## index
index | Re | Mach | Datasource
1 | 50000 | 0 | JavaFoil+Calcfoil stall+Eppler ext transition
2 | 50000 | 0 | XFOIL ncrit=9
3 | 50000 | 0.1 | JavaFoil+Calcfoil stall+Eppler ext transition
4 | 50000 | 0.1 | XFOIL ncrit=9
5 | 50000 | 0.25 | JavaFoil+Calcfoil stall+Eppler ext transition
6 | 50000 | 0.25 | XFOIL ncrit=9
7 | 50000 | 0.5 | JavaFoil+Calcfoil stall+Eppler ext transition
8 | 50000 | 0.5 | XFOIL ncrit=9
9 | 100000 | 0 | JavaFoil+Calcfoil stall+Eppler ext transition
10 | 100000 | 0 | XFOIL ncrit=9
11 | 100000 | 0.1 | JavaFoil+Calcfoil stall+Eppler ext transition
12 | 100000 | 0.1 | XFOIL ncrit=9
13 | 100000 | 0.25 | JavaFoil+Calcfoil stall+Eppler ext transition
14 | 100000 | 0.25 | XFOIL ncrit=9
15 | 100000 | 0.5 | JavaFoil+Calcfoil stall+Eppler ext transition
16 | 100000 | 0.5 | XFOIL ncrit=9
17 | 250000 | 0 | JavaFoil+Calcfoil stall+Eppler ext transition
18 | 250000 | 0 | XFOIL ncrit=9
19 | 250000 | 0.1 | JavaFoil+Calcfoil stall+Eppler ext transition
20 | 250000 | 0.1 | XFOIL ncrit=9
21 | 250000 | 0.25 | JavaFoil+Calcfoil stall+Eppler ext transition
22 | 250000 | 0.25 | XFOIL ncrit=9
23 | 250000 | 0.5 | JavaFoil+Calcfoil stall+Eppler ext transition
24 | 250000 | 0.5 | XFOIL ncrit=9
25 | 500000 | 0 | JavaFoil+Calcfoil stall+Eppler ext transition
26 | 500000 | 0 | XFOIL ncrit=9
27 | 500000 | 0.1 | JavaFoil+Calcfoil stall+Eppler ext transition
28 | 500000 | 0.1 | XFOIL ncrit=9
29 | 500000 | 0.25 | JavaFoil+Calcfoil stall+Eppler ext transition
30 | 500000 | 0.25 | XFOIL ncrit=9
31 | 500000 | 0.5 | JavaFoil+Calcfoil stall+Eppler ext transition
32 | 500000 | 0.5 | XFOIL ncrit=9
33 | 750000 | 0 | JavaFoil+Calcfoil stall+Eppler ext transition
34 | 750000 | 0 | XFOIL ncrit=9
35 | 750000 | 0.1 | JavaFoil+Calcfoil stall+Eppler ext transition
36 | 750000 | 0.1 | XFOIL ncrit=9
37 | 750000 | 0.25 | JavaFoil+Calcfoil stall+Eppler ext transition
38 | 750000 | 0.25 | XFOIL ncrit=9
39 | 750000 | 0.5 | JavaFoil+Calcfoil stall+Eppler ext transition
40 | 750000 | 0.5 | XFOIL ncrit=9
41 | 1000000 | 0 | JavaFoil+Calcfoil stall+Eppler ext transition
42 | 1000000 | 0 | XFOIL ncrit=9
43 | 1000000 | 0.1 | JavaFoil+Calcfoil stall+Eppler ext transition
44 | 1000000 | 0.1 | XFOIL ncrit=9
45 | 1000000 | 0.25 | JavaFoil+Calcfoil stall+Eppler ext transition
46 | 1000000 | 0.25 | XFOIL ncrit=9
47 | 1000000 | 0.5 | JavaFoil+Calcfoil stall+Eppler ext transition
48 | 1000000 | 0.5 | XFOIL ncrit=9
49 | 2000000 | 0 | JavaFoil+Calcfoil stall+Eppler ext transition
50 | 2000000 | 0 | XFOIL ncrit=9
51 | 2000000 | 0.1 | JavaFoil+Calcfoil stall+Eppler ext transition
52 | 2000000 | 0.1 | XFOIL ncrit=9
53 | 2000000 | 0.25 | JavaFoil+Calcfoil stall+Eppler ext transition
54 | 2000000 | 0.25 | XFOIL ncrit=9
55 | 2000000 | 0.5 | JavaFoil+Calcfoil stall+Eppler ext transition
56 | 2000000 | 0.5 | XFOIL ncrit=9
57 | 3000000 | 0 | JavaFoil+Calcfoil stall+Eppler ext transition
58 | 3000000 | 0 | XFOIL ncrit=9
59 | 3000000 | 0.1 | JavaFoil+Calcfoil stall+Eppler ext transition
60 | 3000000 | 0.1 | XFOIL ncrit=9
61 | 3000000 | 0.25 | JavaFoil+Calcfoil stall+Eppler ext transition
62 | 3000000 | 0.25 | XFOIL ncrit=9
63 | 3000000 | 0.5 | JavaFoil+Calcfoil stall+Eppler ext transition
64 | 3000000 | 0.5 | XFOIL ncrit=9
65 | 4000000 | 0 | JavaFoil+Calcfoil stall+Eppler ext transition
66 | 4000000 | 0 | XFOIL ncrit=9
67 | 4000000 | 0.1 | JavaFoil+Calcfoil stall+Eppler ext transition
68 | 4000000 | 0.1 | XFOIL ncrit=9
69 | 4000000 | 0.25 | JavaFoil+Calcfoil stall+Eppler ext transition
70 | 4000000 | 0.25 | XFOIL ncrit=9
71 | 4000000 | 0.5 | JavaFoil+Calcfoil stall+Eppler ext transition
72 | 4000000 | 0.5 | XFOIL ncrit=9
73 | 5000000 | 0 | JavaFoil+Calcfoil stall+Eppler ext transition
74 | 5000000 | 0 | XFOIL ncrit=9
75 | 5000000 | 0.1 | JavaFoil+Calcfoil stall+Eppler ext transition
76 | 5000000 | 0.1 | XFOIL ncrit=9
77 | 5000000 | 0.25 | JavaFoil+Calcfoil stall+Eppler ext transition
78 | 5000000 | 0.25 | XFOIL ncrit=9
79 | 5000000 | 0.5 | JavaFoil+Calcfoil stall+Eppler ext transition
80 | 5000000 | 0.5 | XFOIL ncrit=9
81 | 6000000 | 0 | JavaFoil+Calcfoil stall+Eppler ext transition
82 | 6000000 | 0 | XFOIL ncrit=9
83 | 6000000 | 0.1 | JavaFoil+Calcfoil stall+Eppler ext transition
84 | 6000000 | 0.1 | XFOIL ncrit=9
85 | 6000000 | 0.25 | JavaFoil+Calcfoil stall+Eppler ext transition
86 | 6000000 | 0.25 | XFOIL ncrit=9
87 | 6000000 | 0.5 | JavaFoil+Calcfoil stall+Eppler ext transition
88 | 6000000 | 0.5 | XFOIL ncrit=9
89 | 7000000 | 0 | JavaFoil+Calcfoil stall+Eppler ext transition
90 | 7000000 | 0 | XFOIL ncrit=9
91 | 7000000 | 0.1 | JavaFoil+Calcfoil stall+Eppler ext transition
92 | 7000000 | 0.1 | XFOIL ncrit=9
93 | 7000000 | 0.25 | JavaFoil+Calcfoil stall+Eppler ext transition
94 | 7000000 | 0.25 | XFOIL ncrit=9
95 | 7000000 | 0.5 | JavaFoil+Calcfoil stall+Eppler ext transition
96 | 7000000 | 0.5 | XFOIL ncrit=9
97 | 8000000 | 0 | JavaFoil+Calcfoil stall+Eppler ext transition
98 | 8000000 | 0 | XFOIL ncrit=9
99 | 8000000 | 0.1 | JavaFoil+Calcfoil stall+Eppler ext transition
100 | 8000000 | 0.1 | XFOIL ncrit=9
101 | 8000000 | 0.25 | JavaFoil+Calcfoil stall+Eppler ext transition
102 | 8000000 | 0.25 | XFOIL ncrit=9
103 | 8000000 | 0.5 | JavaFoil+Calcfoil stall+Eppler ext transition
104 | 8000000 | 0.5 | XFOIL ncrit=9
105 | 10000000 | 0 | JavaFoil+Calcfoil stall+Eppler ext transition
106 | 10000000 | 0 | XFOIL ncrit=9
107 | 10000000 | 0.1 | JavaFoil+Calcfoil stall+Eppler ext transition
108 | 10000000 | 0.1 | XFOIL ncrit=9
109 | 10000000 | 0.25 | JavaFoil+Calcfoil stall+Eppler ext transition
110 | 10000000 | 0.25 | XFOIL ncrit=9
111 | 10000000 | 0.5 | JavaFoil+Calcfoil stall+Eppler ext transition
112 | 10000000 | 0.5 | XFOIL ncrit=9
113 | 12000000 | 0 | JavaFoil+Calcfoil stall+Eppler ext transition
114 | 12000000 | 0 | XFOIL ncrit=9
115 | 12000000 | 0.1 | JavaFoil+Calcfoil stall+Eppler ext transition
116 | 12000000 | 0.1 | XFOIL ncrit=9
117 | 12000000 | 0.25 | JavaFoil+Calcfoil stall+Eppler ext transition
118 | 12000000 | 0.25 | XFOIL ncrit=9
119 | 12000000 | 0.5 | JavaFoil+Calcfoil stall+Eppler ext transition
120 | 12000000 | 0.5 | XFOIL ncrit=9
121 | 14000000 | 0 | JavaFoil+Calcfoil stall+Eppler ext transition
122 | 14000000 | 0 | XFOIL ncrit=9
123 | 14000000 | 0.1 | JavaFoil+Calcfoil stall+Eppler ext transition
124 | 14000000 | 0.1 | XFOIL ncrit=9
125 | 14000000 | 0.25 | JavaFoil+Calcfoil stall+Eppler ext transition
126 | 14000000 | 0.25 | XFOIL ncrit=9
127 | 14000000 | 0.5 | JavaFoil+Calcfoil stall+Eppler ext transition
128 | 14000000 | 0.5 | XFOIL ncrit=9
129 | 16000000 | 0 | JavaFoil+Calcfoil stall+Eppler ext transition
130 | 16000000 | 0 | XFOIL ncrit=9
131 | 16000000 | 0.1 | JavaFoil+Calcfoil stall+Eppler ext transition
132 | 16000000 | 0.1 | XFOIL ncrit=9
133 | 16000000 | 0.25 | JavaFoil+Calcfoil stall+Eppler ext transition
134 | 16000000 | 0.25 | XFOIL ncrit=9
135 | 16000000 | 0.5 | JavaFoil+Calcfoil stall+Eppler ext transition
136 | 16000000 | 0.5 | XFOIL ncrit=9
137 | 18000000 | 0 | JavaFoil+Calcfoil stall+Eppler ext transition
138 | 18000000 | 0 | XFOIL ncrit=9
139 | 18000000 | 0.1 | JavaFoil+Calcfoil stall+Eppler ext transition
140 | 18000000 | 0.1 | XFOIL ncrit=9
141 | 18000000 | 0.25 | JavaFoil+Calcfoil stall+Eppler ext transition
142 | 18000000 | 0.25 | XFOIL ncrit=9
143 | 18000000 | 0.5 | JavaFoil+Calcfoil stall+Eppler ext transition
144 | 18000000 | 0.5 | XFOIL ncrit=9
145 | 20000000 | 0 | JavaFoil+Calcfoil stall+Eppler ext transition
146 | 20000000 | 0 | XFOIL ncrit=9
147 | 20000000 | 0.1 | JavaFoil+Calcfoil stall+Eppler ext transition
148 | 20000000 | 0.1 | XFOIL ncrit=9
149 | 20000000 | 0.25 | JavaFoil+Calcfoil stall+Eppler ext transition
150 | 20000000 | 0.25 | XFOIL ncrit=9
151 | 20000000 | 0.5 | JavaFoil+Calcfoil stall+Eppler ext transition
152 | 20000000 | 0.5 | XFOIL ncrit=9

## 1. Re 50k Mach 0.00 (1)
BIGFOIL.COM POLAR EXPORT
NACA65(2)-415
NACA65(2)-415 |  |  |  | Cl Max: | 1.158 | at alpha= | 12.5 | deg
JavaFoil+Calcfoil stall+Eppler ext transition |  |  |  | L/D Max: | 39.348 | at alpha= | 5.5 | deg
Re: | 50000 |  |  | Cd Min: | 0.01919 | at alpha= | 0 | deg
Mach: | 0 |  |  | Cl=0 at alpha= | -3.3276 | deg
|  |  |  | @ Cl=0.1, Cd= | 0.020419
|  |  |  | @ Cl=0.4, Cd= | 0.019239
|  |  |  | @ Cl=0.6, Cd= | 0.02057
alpha (deg) | Cl | Cd | Cm | Cl/Cd
-20 | -0.633 | 0.34478 | -0.015 | -1.836
-19.5 | -0.652 | 0.32514 | -0.015 | -2.005
-19 | -0.67 | 0.29864 | -0.016 | -2.244
-18.5 | -0.687 | 0.28054 | -0.016 | -2.45
-18 | -0.704 | 0.26244 | -0.016 | -2.681
-17.5 | -0.718 | 0.24679 | -0.017 | -2.911
-17 | -0.732 | 0.23267 | -0.017 | -3.144
-16.5 | -0.743 | 0.21986 | -0.018 | -3.378
-16 | -0.752 | 0.19776 | -0.018 | -3.801
-15.5 | -0.758 | 0.18562 | -0.019 | -4.083
-15 | -0.761 | 0.17717 | -0.019 | -4.296
-14.5 | -0.761 | 0.16252 | -0.019 | -4.684
-14 | -0.758 | 0.1507 | -0.02 | -5.03
-13.5 | -0.751 | 0.13931 | -0.021 | -5.392
-13 | -0.741 | 0.1305 | -0.021 | -5.675
-12.5 | -0.726 | 0.12149 | -0.021 | -5.977
-12 | -0.704 | 0.11307 | -0.022 | -6.229
-11.5 | -0.678 | 0.10623 | -0.022 | -6.385
-11 | -0.65 | 0.09848 | -0.023 | -6.597
-10.5 | -0.619 | 0.09049 | -0.023 | -6.837
-10 | -0.585 | 0.08447 | -0.024 | -6.93
-9.5 | -0.55 | 0.0784 | -0.024 | -7.015
-9 | -0.513 | 0.07292 | -0.025 | -7.03
-8.5 | -0.473 | 0.06742 | -0.025 | -7.02
-8 | -0.432 | 0.06353 | -0.026 | -6.805
-7.5 | -0.39 | 0.0598 | -0.027 | -6.521
-7 | -0.346 | 0.05564 | -0.027 | -6.222
-6.5 | -0.301 | 0.05255 | -0.028 | -5.734
-6 | -0.255 | 0.04987 | -0.029 | -5.123
-5.5 | -0.209 | 0.04732 | -0.03 | -4.412
-5 | -0.161 | 0.04479 | -0.031 | -3.604
-4.5 | -0.114 | 0.04264 | -0.033 | -2.663
-4 | -0.065 | 0.04072 | -0.035 | -1.601
-3.5 | -0.02 | 0.01944 | -0.072 | -1.014
-3 | 0.038 | 0.02076 | -0.069 | 1.832
-2.5 | 0.095 | 0.02044 | -0.07 | 4.666
-2 | 0.153 | 0.0202 | -0.071 | 7.587
-1.5 | 0.211 | 0.02002 | -0.072 | 10.553
-1 | 0.27 | 0.01988 | -0.073 | 13.557
-0.5 | 0.328 | 0.01982 | -0.074 | 16.549
0 | 0.391 | 0.01919 | -0.075 | 20.379
0.5 | 0.448 | 0.0195 | -0.076 | 22.997
1 | 0.505 | 0.01988 | -0.077 | 25.417
1.5 | 0.562 | 0.02027 | -0.079 | 27.753
2 | 0.619 | 0.02072 | -0.08 | 29.875
2.5 | 0.676 | 0.02123 | -0.081 | 31.823
3 | 0.728 | 0.02182 | -0.081 | 33.342
3.5 | 0.781 | 0.02248 | -0.082 | 34.752
4 | 0.833 | 0.02323 | -0.083 | 35.865
4.5 | 0.883 | 0.0241 | -0.084 | 36.654
5 | 0.968 | 0.02532 | -0.089 | 38.245
5.5 | 1.018 | 0.02588 | -0.09 | 39.348
6 | 0.882 | 0.0469 | -0.039 | 18.804
6.5 | 0.92 | 0.04987 | -0.038 | 18.452
7 | 0.956 | 0.05372 | -0.036 | 17.798
7.5 | 0.99 | 0.0576 | -0.035 | 17.186
8 | 1.021 | 0.06209 | -0.035 | 16.447
8.5 | 1.05 | 0.06598 | -0.036 | 15.911
9 | 1.075 | 0.07141 | -0.036 | 15.057
9.5 | 1.097 | 0.07618 | -0.036 | 14.406
10 | 1.116 | 0.08255 | -0.036 | 13.522
10.5 | 1.132 | 0.08878 | -0.036 | 12.747
11 | 1.143 | 0.09818 | -0.036 | 11.645
11.5 | 1.152 | 0.10508 | -0.037 | 10.96
12 | 1.156 | 0.11391 | -0.036 | 10.151
12.5 | 1.158 | 0.12558 | -0.037 | 9.218
13 | 1.156 | 0.13184 | -0.038 | 8.767
13.5 | 1.151 | 0.13999 | -0.038 | 8.219
14 | 1.142 | 0.15409 | -0.038 | 7.414
14.5 | 1.131 | 0.16717 | -0.038 | 6.767
15 | 1.118 | 0.17432 | -0.039 | 6.413
15.5 | 1.102 | 0.18715 | -0.039 | 5.888
16 | 1.084 | 0.2063 | -0.04 | 5.255
16.5 | 1.065 | 0.21881 | -0.04 | 4.865
17 | 1.043 | 0.23226 | -0.04 | 4.492
17.5 | 1.021 | 0.24639 | -0.04 | 4.144

## 2. Re 50k Mach 0.00 (2)
BIGFOIL.COM POLAR EXPORT
NACA65(2)-415
NACA65(2)-415 |  |  |  | Cl Max: | 1.1735 | at alpha= | 11 | deg
XFOIL ncrit=9 |  |  |  | L/D Max: | 23.9128 | at alpha= | 9 | deg
Re: | 50000 |  |  | Cd Min: | 0.19867 | at alpha= | 16 | deg
Mach: | 0 |  |  | Cl=0 at alpha= | 3.4536 | deg
|  |  |  | @ Cl=0.1, Cd= | 0.04611
|  |  |  | @ Cl=0.4, Cd= | 0.068246
|  |  |  | @ Cl=0.6, Cd= | 0.069645
alpha (deg) | Cl | Cd | Cm | Cl/Cd
-12 | -0.362 | 0.13303 | -0.0376 | -2.7212
-11.5 | -0.3492 | 0.12707 | -0.0372 | -2.7481
-11 | -0.3566 | 0.12271 | -0.0366 | -2.906
-10.5 | -0.3347 | 0.11622 | -0.0351 | -2.8799
-9.5 | -0.3351 | 0.10638 | -0.0305 | -3.15
-9 | -0.3394 | 0.10218 | -0.0265 | -3.3216
-8.5 | -0.5242 | 0.08768 | -0.0354 | -5.9786
-8 | -0.6771 | 0.07782 | -0.0336 | -8.7008
-7.5 | -0.7279 | 0.06704 | -0.0319 | -10.8577
-7 | -0.7336 | 0.05858 | -0.0295 | -12.523
-6.5 | -0.7168 | 0.05193 | -0.0274 | -13.8032
-6 | -0.6885 | 0.0458 | -0.0258 | -15.0328
-5.5 | -0.6513 | 0.04138 | -0.0241 | -15.7395
-5 | -0.6117 | 0.03817 | -0.0223 | -16.0257
-4.5 | -0.5692 | 0.03574 | -0.0201 | -15.9261
-4 | -0.5296 | 0.0338 | -0.0171 | -15.6686
-3.5 | -0.4937 | 0.03212 | -0.0137 | -15.3705
-3 | -0.4701 | 0.02813 | -0.0087 | -16.7117
-2.5 | -0.2431 | 0.04136 | -0.0066 | -5.8777
-2 | -0.1477 | 0.04118 | -0.0197 | -3.5867
-1.5 | -0.128 | 0.04087 | -0.0187 | -3.1319
-1 | -0.1243 | 0.04042 | -0.0146 | -3.0752
-0.5 | -0.1211 | 0.03995 | -0.0103 | -3.0313
0 | -0.119 | 0.03941 | -0.0058 | -3.0195
0.5 | -0.1182 | 0.03875 | -0.0011 | -3.0503
1 | -0.119 | 0.03792 | 0.004 | -3.1382
1.5 | -0.1197 | 0.03698 | 0.0089 | -3.2369
2 | -0.1093 | 0.0365 | 0.0119 | -2.9945
2.5 | -0.0781 | 0.03719 | 0.0111 | -2.1
3 | -0.0381 | 0.03862 | 0.0088 | -0.98654
3.5 | 0.0039 | 0.04047 | 0.0061 | 0.096368
4 | 0.0453 | 0.04262 | 0.0035 | 1.0629
4.5 | 0.085 | 0.04505 | 0.0011 | 1.8868
5 | 0.1327 | 0.04842 | -0.003 | 2.7406
5.5 | 0.2104 | 0.05446 | -0.013 | 3.8634
6 | 0.2681 | 0.05877 | -0.0191 | 4.5619
6.5 | 0.3253 | 0.06323 | -0.0247 | 5.1447
7 | 0.382 | 0.06812 | -0.0298 | 5.6078
8 | 0.605 | 0.06968 | -0.0381 | 8.6825
8.5 | 0.701 | 0.06683 | -0.0374 | 10.4893
9 | 0.8886 | 0.03716 | -0.0155 | 23.9128
9.5 | 0.8951 | 0.04243 | -0.0102 | 21.0959
10 | 1.066 | 0.04655 | -0.0179 | 22.9001
10.5 | 1.1575 | 0.05448 | -0.0231 | 21.2463
11 | 1.1735 | 0.06098 | -0.0193 | 19.244
11.5 | 1.1657 | 0.06761 | -0.014 | 17.2415
12 | 1.1405 | 0.07464 | -0.0086 | 15.28
12.5 | 1.1124 | 0.08311 | -0.0053 | 13.3847
13 | 0.9824 | 0.09639 | -0.0059 | 10.1919
13.5 | 0.9216 | 0.11326 | -0.0129 | 8.137
14 | 0.787 | 0.15586 | -0.0427 | 5.0494
14.5 | 0.7556 | 0.17753 | -0.0587 | 4.2562
15 | 0.7574 | 0.18426 | -0.0625 | 4.1105
15.5 | 0.7697 | 0.1916 | -0.0658 | 4.0172
16 | 0.7846 | 0.19867 | -0.0689 | 3.9493

## 3. Re 50k Mach 0.10 (1)
BIGFOIL.COM POLAR EXPORT
NACA65(2)-415
NACA65(2)-415 |  |  |  | Cl Max: | 1.146 | at alpha= | 12 | deg
JavaFoil+Calcfoil stall+Eppler ext transition |  |  |  | L/D Max: | 39.25 | at alpha= | 5.5 | deg
Re: | 50000 |  |  | Cd Min: | 0.01925 | at alpha= | 0 | deg
Mach: | 0.1 |  |  | Cl=0 at alpha= | -3.3276 | deg
|  |  |  | @ Cl=0.1, Cd= | 0.020483
|  |  |  | @ Cl=0.4, Cd= | 0.01929
|  |  |  | @ Cl=0.6, Cd= | 0.020629
alpha (deg) | Cl | Cd | Cm | Cl/Cd
-19.5 | -0.604 | 0.354 | -0.015 | -1.707
-19 | -0.626 | 0.32024 | -0.016 | -1.953
-18.5 | -0.646 | 0.2969 | -0.016 | -2.177
-18 | -0.666 | 0.27399 | -0.017 | -2.43
-17.5 | -0.684 | 0.25468 | -0.017 | -2.687
-17 | -0.701 | 0.23637 | -0.017 | -2.966
-16.5 | -0.716 | 0.22919 | -0.018 | -3.123
-16 | -0.728 | 0.21014 | -0.018 | -3.464
-15.5 | -0.738 | 0.19021 | -0.019 | -3.878
-15 | -0.744 | 0.18138 | -0.019 | -4.103
-14.5 | -0.747 | 0.16318 | -0.02 | -4.58
-14 | -0.747 | 0.15305 | -0.02 | -4.879
-13.5 | -0.743 | 0.14531 | -0.021 | -5.11
-13 | -0.734 | 0.13145 | -0.021 | -5.584
-12.5 | -0.722 | 0.12568 | -0.022 | -5.742
-12 | -0.701 | 0.11632 | -0.022 | -6.028
-11.5 | -0.676 | 0.10663 | -0.023 | -6.342
-11 | -0.649 | 0.0987 | -0.023 | -6.571
-10.5 | -0.618 | 0.09225 | -0.024 | -6.703
-10 | -0.586 | 0.08473 | -0.024 | -6.913
-9.5 | -0.551 | 0.0795 | -0.024 | -6.927
-9 | -0.514 | 0.07383 | -0.025 | -6.957
-8.5 | -0.475 | 0.06863 | -0.025 | -6.915
-8 | -0.434 | 0.06407 | -0.026 | -6.77
-7.5 | -0.391 | 0.05947 | -0.027 | -6.581
-7 | -0.348 | 0.05592 | -0.027 | -6.215
-6.5 | -0.303 | 0.0528 | -0.028 | -5.731
-6 | -0.257 | 0.04975 | -0.029 | -5.157
-5.5 | -0.21 | 0.04716 | -0.03 | -4.446
-5 | -0.162 | 0.04489 | -0.031 | -3.612
-4.5 | -0.114 | 0.04272 | -0.033 | -2.671
-4 | -0.066 | 0.04078 | -0.035 | -1.606
-3.5 | -0.02 | 0.01951 | -0.072 | -1.015
-3 | 0.038 | 0.02081 | -0.069 | 1.836
-2.5 | 0.096 | 0.0205 | -0.07 | 4.677
-2 | 0.154 | 0.02026 | -0.072 | 7.603
-1.5 | 0.212 | 0.02007 | -0.073 | 10.575
-1 | 0.271 | 0.01996 | -0.074 | 13.562
-0.5 | 0.33 | 0.01988 | -0.075 | 16.576
0 | 0.393 | 0.01925 | -0.076 | 20.416
0.5 | 0.45 | 0.01958 | -0.077 | 23.001
1 | 0.508 | 0.01997 | -0.078 | 25.416
1.5 | 0.565 | 0.02034 | -0.079 | 27.781
2 | 0.622 | 0.02081 | -0.08 | 29.894
2.5 | 0.679 | 0.02132 | -0.081 | 31.836
3 | 0.731 | 0.02192 | -0.082 | 33.346
3.5 | 0.784 | 0.02261 | -0.083 | 34.688
4 | 0.836 | 0.02338 | -0.084 | 35.775
4.5 | 0.887 | 0.02422 | -0.084 | 36.631
5 | 0.972 | 0.02547 | -0.089 | 38.183
5.5 | 1.023 | 0.02605 | -0.09 | 39.25
6 | 0.886 | 0.04701 | -0.039 | 18.84
6.5 | 0.924 | 0.04987 | -0.038 | 18.522
7 | 0.959 | 0.05414 | -0.036 | 17.719
7.5 | 0.993 | 0.05813 | -0.035 | 17.079
8 | 1.023 | 0.06277 | -0.035 | 16.305
8.5 | 1.051 | 0.06682 | -0.036 | 15.735
9 | 1.076 | 0.0714 | -0.036 | 15.067
9.5 | 1.097 | 0.07744 | -0.036 | 14.163
10 | 1.114 | 0.0841 | -0.036 | 13.249
10.5 | 1.128 | 0.09074 | -0.037 | 12.431
11 | 1.138 | 0.10095 | -0.036 | 11.269
11.5 | 1.144 | 0.10526 | -0.037 | 10.866
12 | 1.146 | 0.11776 | -0.037 | 9.73
12.5 | 1.144 | 0.12408 | -0.038 | 9.224
13 | 1.139 | 0.13242 | -0.038 | 8.604
13.5 | 1.131 | 0.14584 | -0.038 | 7.755
14 | 1.119 | 0.15638 | -0.039 | 7.157
14.5 | 1.104 | 0.17515 | -0.038 | 6.306
15 | 1.087 | 0.18636 | -0.039 | 5.833
15.5 | 1.068 | 0.19618 | -0.04 | 5.442
16 | 1.046 | 0.20855 | -0.04 | 5.014
16.5 | 1.022 | 0.2303 | -0.04 | 4.438
17 | 0.997 | 0.24463 | -0.041 | 4.075

## 4. Re 50k Mach 0.10 (2)
BIGFOIL.COM POLAR EXPORT
NACA65(2)-415
NACA65(2)-415 |  |  |  | Cl Max: | 1.1695 | at alpha= | 11 | deg
XFOIL ncrit=9 |  |  |  | L/D Max: | 23.2833 | at alpha= | 9 | deg
Re: | 50000 |  |  | Cd Min: | 0.19938 | at alpha= | 16 | deg
Mach: | 0.1 |  |  | Cl=0 at alpha= | 3.4762 | deg
|  |  |  | @ Cl=0.1, Cd= | 0.046356
|  |  |  | @ Cl=0.4, Cd= | 0.06823
|  |  |  | @ Cl=0.6, Cd= | 0.069783
alpha (deg) | Cl | Cd | Cm | Cl/Cd
-12 | -0.3587 | 0.1333 | -0.0378 | -2.6909
-11.5 | -0.3483 | 0.12758 | -0.0374 | -2.7301
-11 | -0.351 | 0.12276 | -0.0368 | -2.8592
-10.5 | -0.3333 | 0.11666 | -0.0353 | -2.857
-9.5 | -0.3349 | 0.10691 | -0.0307 | -3.1325
-9 | -0.3401 | 0.10275 | -0.0265 | -3.31
-8.5 | -0.5259 | 0.0869 | -0.0372 | -6.0518
-8 | -0.6486 | 0.07793 | -0.0347 | -8.3229
-7.5 | -0.7237 | 0.06804 | -0.0323 | -10.6364
-7 | -0.7345 | 0.05961 | -0.0298 | -12.3218
-6.5 | -0.7194 | 0.05288 | -0.0276 | -13.6044
-6 | -0.693 | 0.0466 | -0.0259 | -14.8712
-5.5 | -0.6564 | 0.04198 | -0.0242 | -15.636
-5 | -0.617 | 0.03864 | -0.0225 | -15.9679
-4.5 | -0.5742 | 0.03608 | -0.0203 | -15.9146
-4 | -0.534 | 0.03412 | -0.0174 | -15.6506
-3.5 | -0.4976 | 0.03241 | -0.0139 | -15.3533
-3 | -0.4648 | 0.02808 | -0.0122 | -16.5527
-2.5 | -0.2505 | 0.04155 | -0.0056 | -6.0289
-2 | -0.1549 | 0.04141 | -0.0185 | -3.7406
-1.5 | -0.1284 | 0.04111 | -0.0188 | -3.1233
-1 | -0.1245 | 0.04066 | -0.0147 | -3.062
-0.5 | -0.1211 | 0.04019 | -0.0105 | -3.0132
0 | -0.1187 | 0.03966 | -0.006 | -2.9929
0.5 | -0.1177 | 0.03901 | -0.0012 | -3.0172
1 | -0.1182 | 0.0382 | 0.0038 | -3.0942
1.5 | -0.1188 | 0.03727 | 0.0088 | -3.1876
2 | -0.1099 | 0.03672 | 0.012 | -2.9929
2.5 | -0.0799 | 0.03734 | 0.0114 | -2.1398
3 | -0.0401 | 0.03874 | 0.0092 | -1.0351
3.5 | 0.002 | 0.04059 | 0.0065 | 0.049273
4 | 0.0436 | 0.04275 | 0.0038 | 1.0199
4.5 | 0.0836 | 0.04518 | 0.0014 | 1.8504
5 | 0.1345 | 0.04883 | -0.0034 | 2.7545
5.5 | 0.2075 | 0.05439 | -0.0125 | 3.815
6 | 0.2668 | 0.05878 | -0.0189 | 4.539
6.5 | 0.3301 | 0.06384 | -0.0254 | 5.1707
7 | 0.3812 | 0.06815 | -0.0295 | 5.5935
7.5 | 0.5433 | 0.06884 | -0.0375 | 7.8922
8 | 0.6058 | 0.06988 | -0.0378 | 8.6691
8.5 | 0.7363 | 0.06368 | -0.0368 | 11.5625
9 | 0.8836 | 0.03795 | -0.0144 | 23.2833
9.5 | 0.8978 | 0.04289 | -0.0095 | 20.9326
10 | 1.0678 | 0.04721 | -0.017 | 22.6181
10.5 | 1.1541 | 0.05504 | -0.0215 | 20.9684
11 | 1.1695 | 0.06189 | -0.0179 | 18.8964
11.5 | 1.158 | 0.06852 | -0.0124 | 16.9002
12 | 1.1305 | 0.07568 | -0.0072 | 14.9379
12.5 | 1.1003 | 0.08431 | -0.0044 | 13.0506
13 | 0.9605 | 0.09928 | -0.007 | 9.6747
14 | 0.7503 | 0.17114 | -0.0558 | 4.3841
15 | 0.7579 | 0.18486 | -0.0629 | 4.0999
15.5 | 0.7706 | 0.19227 | -0.0663 | 4.0079
16 | 0.7858 | 0.19938 | -0.0694 | 3.9412

## 5. Re 50k Mach 0.25 (1)
BIGFOIL.COM POLAR EXPORT
NACA65(2)-415
NACA65(2)-415 |  |  |  | Cl Max: | 1.09 | at alpha= | 10 | deg
JavaFoil+Calcfoil stall+Eppler ext transition |  |  |  | L/D Max: | 37.675 | at alpha= | 5 | deg
Re: | 50000 |  |  | Cd Min: | 0.01965 | at alpha= | 0 | deg
Mach: | 0.25 |  |  | Cl=0 at alpha= | -3.3305 | deg
|  |  |  | @ Cl=0.1, Cd= | 0.020882
|  |  |  | @ Cl=0.4, Cd= | 0.019679
|  |  |  | @ Cl=0.6, Cd= | 0.020972
alpha (deg) | Cl | Cd | Cm | Cl/Cd
-17.5 | -0.363 | 0.44194 | -0.016 | -0.822
-17 | -0.419 | 0.38354 | -0.017 | -1.092
-16.5 | -0.469 | 0.3329 | -0.018 | -1.41
-16 | -0.516 | 0.29267 | -0.019 | -1.762
-15.5 | -0.557 | 0.26485 | -0.019 | -2.103
-15 | -0.593 | 0.23559 | -0.02 | -2.518
-14.5 | -0.624 | 0.21342 | -0.02 | -2.922
-14 | -0.648 | 0.19165 | -0.021 | -3.381
-13.5 | -0.665 | 0.16999 | -0.021 | -3.915
-13 | -0.676 | 0.15495 | -0.021 | -4.364
-12.5 | -0.68 | 0.13907 | -0.022 | -4.89
-12 | -0.671 | 0.13133 | -0.022 | -5.112
-11.5 | -0.656 | 0.11728 | -0.023 | -5.59
-11 | -0.635 | 0.10686 | -0.023 | -5.946
-10.5 | -0.611 | 0.09812 | -0.024 | -6.23
-10 | -0.583 | 0.09121 | -0.024 | -6.395
-9.5 | -0.552 | 0.08341 | -0.025 | -6.617
-9 | -0.517 | 0.07662 | -0.025 | -6.754
-8.5 | -0.48 | 0.07131 | -0.026 | -6.734
-8 | -0.44 | 0.06614 | -0.027 | -6.659
-7.5 | -0.399 | 0.06122 | -0.027 | -6.509
-7 | -0.355 | 0.0574 | -0.028 | -6.18
-6.5 | -0.309 | 0.0534 | -0.029 | -5.794
-6 | -0.263 | 0.05078 | -0.03 | -5.174
-5.5 | -0.215 | 0.04773 | -0.03 | -4.504
-5 | -0.166 | 0.04512 | -0.031 | -3.686
-4.5 | -0.117 | 0.04312 | -0.033 | -2.714
-4 | -0.067 | 0.04114 | -0.036 | -1.634
-3.5 | -0.02 | 0.01985 | -0.074 | -1.023
-3 | 0.039 | 0.02125 | -0.071 | 1.843
-2.5 | 0.098 | 0.02089 | -0.072 | 4.706
-2 | 0.158 | 0.02064 | -0.073 | 7.654
-1.5 | 0.218 | 0.02045 | -0.074 | 10.645
-1 | 0.278 | 0.02033 | -0.075 | 13.664
-0.5 | 0.338 | 0.02029 | -0.076 | 16.652
0 | 0.403 | 0.01965 | -0.077 | 20.495
0.5 | 0.462 | 0.01999 | -0.078 | 23.105
1 | 0.521 | 0.02037 | -0.079 | 25.557
1.5 | 0.579 | 0.02079 | -0.081 | 27.862
2 | 0.638 | 0.0213 | -0.082 | 29.931
2.5 | 0.696 | 0.02189 | -0.083 | 31.779
3 | 0.749 | 0.0225 | -0.084 | 33.301
3.5 | 0.804 | 0.02324 | -0.085 | 34.585
4 | 0.856 | 0.02409 | -0.085 | 35.546
4.5 | 0.943 | 0.02534 | -0.09 | 37.217
5 | 0.995 | 0.0264 | -0.092 | 37.675
5.5 | 0.867 | 0.0445 | -0.044 | 19.474
6 | 0.905 | 0.04788 | -0.038 | 18.893
6.5 | 0.942 | 0.05078 | -0.038 | 18.547
7 | 0.976 | 0.05462 | -0.037 | 17.862
7.5 | 1.006 | 0.05973 | -0.035 | 16.84
8 | 1.033 | 0.06382 | -0.036 | 16.181
8.5 | 1.055 | 0.06908 | -0.036 | 15.269
9 | 1.072 | 0.07468 | -0.036 | 14.354
9.5 | 1.084 | 0.08184 | -0.037 | 13.244
10 | 1.09 | 0.09008 | -0.037 | 12.099
10.5 | 1.09 | 0.09846 | -0.037 | 11.071
11 | 1.084 | 0.10594 | -0.037 | 10.231
11.5 | 1.071 | 0.12342 | -0.037 | 8.679
12 | 1.052 | 0.13622 | -0.038 | 7.724
12.5 | 1.027 | 0.15248 | -0.038 | 6.734
13 | 0.995 | 0.15996 | -0.039 | 6.222
13.5 | 0.958 | 0.17777 | -0.04 | 5.388
14 | 0.915 | 0.19598 | -0.04 | 4.668
14.5 | 0.867 | 0.1855 | -0.041 | 4.673
15 | 0.814 | 0.2038 | -0.041 | 3.995

## 6. Re 50k Mach 0.25 (2)
BIGFOIL.COM POLAR EXPORT
NACA65(2)-415
NACA65(2)-415 |  |  |  | Cl Max: | 1.1164 | at alpha= | 11 | deg
XFOIL ncrit=9 |  |  |  | L/D Max: | 21.0481 | at alpha= | 10 | deg
Re: | 50000 |  |  | Cd Min: | 0.20384 | at alpha= | 16 | deg
Mach: | 0.25 |  |  | Cl=0 at alpha= | 3.5998 | deg
|  |  |  | @ Cl=0.1, Cd= | 0.047665
|  |  |  | @ Cl=0.4, Cd= | 0.06673
|  |  |  | @ Cl=0.6, Cd= | 0.070145
alpha (deg) | Cl | Cd | Cm | Cl/Cd
-12 | -0.346 | 0.13518 | -0.039 | -2.5596
-11.5 | -0.3503 | 0.13106 | -0.0389 | -2.6728
-11 | -0.3322 | 0.12412 | -0.038 | -2.6764
-10.5 | -0.3276 | 0.11916 | -0.0365 | -2.7492
-10 | -0.3387 | 0.11519 | -0.0341 | -2.9404
-9.5 | -0.3371 | 0.11011 | -0.031 | -3.0615
-9 | -0.3485 | 0.10642 | -0.0261 | -3.2748
-8.5 | -0.5309 | 0.08824 | -0.041 | -6.0165
-8 | -0.622 | 0.08089 | -0.038 | -7.6895
-7.5 | -0.6924 | 0.07314 | -0.0344 | -9.4668
-7 | -0.7341 | 0.06504 | -0.0313 | -11.2869
-6.5 | -0.7278 | 0.05803 | -0.0286 | -12.5418
-6 | -0.7128 | 0.0512 | -0.0267 | -13.9219
-5.5 | -0.6828 | 0.04547 | -0.025 | -15.0165
-5 | -0.645 | 0.04139 | -0.0233 | -15.5835
-4.5 | -0.6021 | 0.03814 | -0.0213 | -15.7866
-4 | -0.5593 | 0.03568 | -0.0186 | -15.6754
-3.5 | -0.5187 | 0.03401 | -0.0149 | -15.2514
-3 | -0.4821 | 0.03203 | -0.0121 | -15.0515
-2.5 | -0.4822 | 0.03096 | 0.0033 | -15.5749
-2 | -0.1924 | 0.04251 | -0.0127 | -4.526
-1.5 | -0.1305 | 0.04241 | -0.0196 | -3.0771
-1 | -0.1257 | 0.04195 | -0.0155 | -2.9964
-0.5 | -0.1212 | 0.04149 | -0.0112 | -2.9212
0 | -0.1176 | 0.04099 | -0.0068 | -2.869
0.5 | -0.1152 | 0.0404 | -0.0021 | -2.8515
1 | -0.1143 | 0.03968 | 0.0029 | -2.8805
1.5 | -0.1144 | 0.03881 | 0.0079 | -2.9477
2 | -0.111 | 0.03801 | 0.0123 | -2.9203
2.5 | -0.0882 | 0.03823 | 0.0131 | -2.3071
3 | -0.0507 | 0.03945 | 0.0113 | -1.2852
3.5 | -0.0085 | 0.04126 | 0.0086 | -0.20601
4 | 0.0341 | 0.04344 | 0.0057 | 0.78499
4.5 | 0.0754 | 0.04594 | 0.003 | 1.6413
5 | 0.1383 | 0.05035 | -0.0041 | 2.7468
5.5 | 0.2137 | 0.05602 | -0.0134 | 3.8147
6 | 0.2784 | 0.06118 | -0.0205 | 4.5505
6.5 | 0.3319 | 0.06519 | -0.0251 | 5.0913
7.5 | 0.541 | 0.06992 | -0.0355 | 7.7374
8 | 0.6327 | 0.07027 | -0.0371 | 9.0038
8.5 | 0.7898 | 0.05643 | -0.0302 | 13.9961
9 | 0.8682 | 0.04157 | -0.0096 | 20.8853
9.5 | 0.9303 | 0.04504 | -0.0068 | 20.655
10 | 1.0684 | 0.05076 | -0.0117 | 21.0481
10.5 | 1.102 | 0.05722 | -0.01 | 19.259
11 | 1.1164 | 0.06479 | -0.0075 | 17.2311
11.5 | 1.0792 | 0.07218 | -0.0028 | 14.9515
12 | 1.0179 | 0.08189 | -0.0012 | 12.4301
12.5 | 0.946 | 0.0955 | -0.005 | 9.9058
13 | 0.8922 | 0.11178 | -0.0127 | 7.9817
13.5 | 0.817 | 0.13854 | -0.0304 | 5.8972
14 | 0.745 | 0.17371 | -0.0577 | 4.2888
15 | 0.7614 | 0.18815 | -0.0651 | 4.0468
15.5 | 0.7781 | 0.19616 | -0.0685 | 3.9667
16 | 0.7964 | 0.20384 | -0.0716 | 3.907

## 7. Re 50k Mach 0.50 (1)
BIGFOIL.COM POLAR EXPORT
NACA65(2)-415
NACA65(2)-415 |  |  |  | Cl Max: | 1.281 | at alpha= | 20 | deg
JavaFoil+Calcfoil stall+Eppler ext transition |  |  |  | L/D Max: | 35.232 | at alpha= | 4.5 | deg
Re: | 50000 |  |  | Cd Min: | 0.02109 | at alpha= | -3 | deg
Mach: | 0.5 |  |  | Cl=0 at alpha= | -3.3516 | deg
|  |  |  | @ Cl=0.1, Cd= | 0.022396
|  |  |  | @ Cl=0.4, Cd= | 0.021802
|  |  |  | @ Cl=0.6, Cd= | 0.022555
alpha (deg) | Cl | Cd | Cm | Cl/Cd
-20 | -0.929 | 0.44164 | -0.025 | -2.105
-19.5 | -0.899 | 0.40409 | -0.025 | -2.226
-19 | -0.871 | 0.38901 | -0.024 | -2.239
-18.5 | -0.843 | 0.39228 | -0.024 | -2.15
-18 | -0.816 | 0.37145 | -0.025 | -2.198
-17.5 | -0.789 | 0.37638 | -0.026 | -2.096
-17 | -0.762 | 0.37351 | -0.026 | -2.04
-16.5 | -0.734 | 0.35388 | -0.027 | -2.075
-16 | -0.707 | 0.35922 | -0.027 | -1.969
-15.5 | -0.68 | 0.34858 | -0.028 | -1.95
-15 | -0.652 | 0.32863 | -0.028 | -1.985
-14.5 | -0.623 | 0.28704 | -0.027 | -2.171
-14 | -0.595 | 0.27511 | -0.027 | -2.164
-13.5 | -0.568 | 0.26587 | -0.027 | -2.135
-13 | -0.54 | 0.26843 | -0.028 | -2.012
-12.5 | -0.512 | 0.26643 | -0.028 | -1.923
-12 | -0.485 | 0.26625 | -0.028 | -1.82
-11.5 | -0.457 | 0.26327 | -0.029 | -1.736
-11 | -0.429 | 0.26025 | -0.03 | -1.649
-10.5 | -0.401 | 0.2419 | -0.028 | -1.657
-10 | -0.373 | 0.20621 | -0.029 | -1.809
-9.5 | -0.345 | 0.23646 | -0.029 | -1.46
-9 | -0.317 | 0.16982 | -0.028 | -1.867
-8.5 | -0.289 | 0.13616 | -0.031 | -2.126
-8 | -0.401 | 0.09303 | -0.029 | -4.31
-7.5 | -0.398 | 0.07633 | -0.029 | -5.217
-7 | -0.37 | 0.06648 | -0.03 | -5.568
-6.5 | -0.331 | 0.06018 | -0.031 | -5.5
-6 | -0.285 | 0.05508 | -0.032 | -5.182
-5.5 | -0.236 | 0.05019 | -0.033 | -4.7
-5 | -0.184 | 0.04786 | -0.034 | -3.838
-4.5 | -0.13 | 0.04479 | -0.035 | -2.897
-4 | -0.075 | 0.04269 | -0.038 | -1.75
-3.5 | -0.019 | 0.0407 | -0.041 | -0.462
-3 | 0.045 | 0.02109 | -0.082 | 2.143
-2.5 | 0.109 | 0.02261 | -0.079 | 4.822
-2 | 0.175 | 0.02229 | -0.08 | 7.868
-1.5 | 0.242 | 0.02212 | -0.081 | 10.922
-1 | 0.308 | 0.02201 | -0.082 | 13.999
-0.5 | 0.375 | 0.02201 | -0.083 | 17.029
0 | 0.446 | 0.02142 | -0.085 | 20.822
0.5 | 0.512 | 0.02185 | -0.086 | 23.424
1 | 0.577 | 0.02235 | -0.087 | 25.81
1.5 | 0.642 | 0.02293 | -0.088 | 28.003
2 | 0.707 | 0.0236 | -0.089 | 29.938
2.5 | 0.771 | 0.02438 | -0.09 | 31.602
3 | 0.828 | 0.02525 | -0.091 | 32.804
3.5 | 0.887 | 0.02627 | -0.092 | 33.754
4 | 0.943 | 0.02741 | -0.093 | 34.388
4.5 | 1.033 | 0.02933 | -0.099 | 35.232
5 | 0.904 | 0.04392 | -0.046 | 20.581
5.5 | 0.938 | 0.04791 | -0.04 | 19.572
6 | 0.962 | 0.05195 | -0.038 | 18.525
6.5 | 0.97 | 0.0584 | -0.038 | 16.608
7 | 0.943 | 0.07253 | -0.038 | 13.003
7.5 | 0.762 | 0.10231 | -0.039 | 7.452
8 | 0.629 | 0.09362 | -0.04 | 6.717
8.5 | 0.656 | 0.16315 | -0.041 | 4.021
9 | 0.684 | 0.17164 | -0.044 | 3.983
9.5 | 0.711 | 0.17459 | -0.044 | 4.071
10 | 0.739 | 0.25703 | -0.049 | 2.873
10.5 | 0.766 | 0.24029 | -0.05 | 3.186
11 | 0.793 | 0.2439 | -0.05 | 3.25
11.5 | 0.819 | 0.25401 | -0.051 | 3.226
12 | 0.846 | 0.2684 | -0.052 | 3.153
12.5 | 0.874 | 0.27964 | -0.055 | 3.125
13 | 0.902 | 0.30492 | -0.06 | 2.959
13.5 | 0.929 | 0.31489 | -0.061 | 2.951
14 | 0.956 | 0.31843 | -0.062 | 3.001
14.5 | 0.982 | 0.32443 | -0.063 | 3.028
15 | 1.009 | 0.3329 | -0.063 | 3.031
15.5 | 1.035 | 0.32951 | -0.064 | 3.142
16 | 1.064 | 0.35188 | -0.069 | 3.024
16.5 | 1.093 | 0.40177 | -0.073 | 2.721
17 | 1.12 | 0.42486 | -0.073 | 2.635
17.5 | 1.145 | 0.42234 | -0.074 | 2.712
18 | 1.172 | 0.43701 | -0.074 | 2.681
18.5 | 1.198 | 0.45242 | -0.075 | 2.647
19 | 1.224 | 0.44129 | -0.076 | 2.774
19.5 | 1.256 | 0.4727 | -0.082 | 2.657
20 | 1.281 | 0.49717 | -0.082 | 2.577

## 8. Re 50k Mach 0.50 (2)
BIGFOIL.COM POLAR EXPORT
NACA65(2)-415
NACA65(2)-415 |  |  |  | Cl Max: | 1.016 | at alpha= | 20 | deg
XFOIL ncrit=9 |  |  |  | L/D Max: | 17.7137 | at alpha= | 8.5 | deg
Re: | 50000 |  |  | Cd Min: | 0.28979 | at alpha= | 20 | deg
Mach: | 0.5 |  |  | Cl=0 at alpha= | 4.0477 | deg
|  |  |  | @ Cl=0.1, Cd= | 0.053693
|  |  |  | @ Cl=0.4, Cd= | 0.069143
|  |  |  | @ Cl=0.6, Cd= | 0.075319
alpha (deg) | Cl | Cd | Cm | Cl/Cd
-10 | -0.3165 | 0.12575 | -0.0356 | -2.5169
-9.5 | -0.3308 | 0.12239 | -0.0308 | -2.7028
-9 | -0.401 | 0.11445 | -0.0361 | -3.5037
-8.5 | -0.4575 | 0.10456 | -0.041 | -4.3755
-8 | -0.5007 | 0.09652 | -0.0422 | -5.1875
-7.5 | -0.5186 | 0.09012 | -0.0397 | -5.7545
-7 | -0.5943 | 0.08217 | -0.0399 | -7.2326
-6.5 | -0.6539 | 0.07644 | -0.0356 | -8.5544
-6 | -0.6896 | 0.06999 | -0.0316 | -9.8528
-5.5 | -0.7154 | 0.06314 | -0.0282 | -11.3304
-5 | -0.7217 | 0.05632 | -0.0256 | -12.8143
-4.5 | -0.7051 | 0.05009 | -0.0237 | -14.0767
-4 | -0.6686 | 0.04488 | -0.022 | -14.8975
-3.5 | -0.623 | 0.04103 | -0.0195 | -15.184
-3 | -0.573 | 0.03855 | -0.0157 | -14.8638
-2.5 | -0.5291 | 0.03671 | -0.0112 | -14.413
-2 | -0.4898 | 0.03336 | -0.0093 | -14.6823
-1.5 | -0.2378 | 0.0471 | -0.0043 | -5.0488
-1 | -0.126 | 0.04751 | -0.0196 | -2.6521
-0.5 | -0.0826 | 0.04762 | -0.0221 | -1.7346
0 | -0.0761 | 0.04737 | -0.0175 | -1.6065
0.5 | -0.0967 | 0.04652 | -0.0077 | -2.0787
1 | -0.1041 | 0.04574 | -0.0003 | -2.2759
1.5 | -0.0995 | 0.04519 | 0.0046 | -2.2018
2 | -0.0961 | 0.04453 | 0.0097 | -2.1581
2.5 | -0.0926 | 0.04382 | 0.0147 | -2.1132
3 | -0.0806 | 0.04356 | 0.0179 | -1.8503
3.5 | -0.0493 | 0.04457 | 0.0173 | -1.1061
4 | -0.0076 | 0.04653 | 0.0147 | -0.16334
4.5 | 0.0721 | 0.05187 | 0.0045 | 1.39
5 | 0.1445 | 0.0566 | -0.0041 | 2.553
5.5 | 0.2182 | 0.06178 | -0.0124 | 3.5319
6 | 0.2804 | 0.06636 | -0.018 | 4.2254
6.5 | 0.4338 | 0.06993 | -0.0274 | 6.2033
7 | 0.4875 | 0.0726 | -0.0283 | 6.7149
7.5 | 0.5586 | 0.07509 | -0.0296 | 7.4391
8 | 0.6364 | 0.07552 | -0.0284 | 8.4269
8.5 | 0.8476 | 0.04785 | -0.0012 | 17.7137
9 | 0.8751 | 0.05285 | 0.003 | 16.5582
9.5 | 0.9158 | 0.05894 | 0.005 | 15.5378
10 | 0.9178 | 0.06777 | 0.005 | 13.5429
10.5 | 0.8873 | 0.07912 | 0.0022 | 11.2146
11 | 0.8406 | 0.0937 | -0.0049 | 8.9712
11.5 | 0.7957 | 0.1111 | -0.0155 | 7.162
12 | 0.775 | 0.12693 | -0.0251 | 6.1057
12.5 | 0.7689 | 0.14035 | -0.0329 | 5.4784
13 | 0.7713 | 0.15281 | -0.04 | 5.0474
13.5 | 0.774 | 0.16564 | -0.048 | 4.6728
14 | 0.7929 | 0.17916 | -0.0547 | 4.4257
14.5 | 0.7763 | 0.1949 | -0.0699 | 3.9831
15 | 0.7954 | 0.20381 | -0.0746 | 3.9027
15.5 | 0.8232 | 0.21377 | -0.0784 | 3.8509
16 | 0.8362 | 0.22041 | -0.0838 | 3.7938
16.5 | 0.8572 | 0.2287 | -0.0885 | 3.7481
17 | 0.8832 | 0.23844 | -0.0928 | 3.7041
17.5 | 0.9135 | 0.24958 | -0.0964 | 3.6601
18 | 0.9243 | 0.25402 | -0.103 | 3.6387
18.5 | 0.9461 | 0.26252 | -0.1081 | 3.6039
19 | 0.979 | 0.27599 | -0.1114 | 3.5472
19.5 | 0.9909 | 0.27923 | -0.1184 | 3.5487
20 | 1.016 | 0.28979 | -0.1233 | 3.506

## 9. Re 100k Mach 0.00 (1)
BIGFOIL.COM POLAR EXPORT
NACA65(2)-415
NACA65(2)-415 |  |  |  | Cl Max: | 1.158 | at alpha= | 12.5 | deg
JavaFoil+Calcfoil stall+Eppler ext transition |  |  |  | L/D Max: | 52.741 | at alpha= | 4.5 | deg
Re: | 100000 |  |  | Cd Min: | 0.01391 | at alpha= | 0 | deg
Mach: | 0 |  |  | Cl=0 at alpha= | -3.3305 | deg
|  |  |  | @ Cl=0.1, Cd= | 0.014581
|  |  |  | @ Cl=0.4, Cd= | 0.013913
|  |  |  | @ Cl=0.6, Cd= | 0.014709
alpha (deg) | Cl | Cd | Cm | Cl/Cd
-20 | -0.633 | 0.28699 | -0.015 | -2.207
-19.5 | -0.652 | 0.27339 | -0.016 | -2.385
-19 | -0.67 | 0.24734 | -0.016 | -2.709
-18.5 | -0.687 | 0.23632 | -0.016 | -2.909
-18 | -0.704 | 0.21616 | -0.017 | -3.255
-17.5 | -0.718 | 0.20298 | -0.017 | -3.539
-17 | -0.732 | 0.19108 | -0.017 | -3.829
-16.5 | -0.743 | 0.1826 | -0.018 | -4.068
-16 | -0.752 | 0.17075 | -0.018 | -4.402
-15.5 | -0.758 | 0.1563 | -0.019 | -4.849
-15 | -0.761 | 0.14899 | -0.019 | -5.109
-14.5 | -0.761 | 0.1382 | -0.019 | -5.509
-14 | -0.758 | 0.13163 | -0.02 | -5.759
-13.5 | -0.751 | 0.12178 | -0.021 | -6.169
-13 | -0.741 | 0.11473 | -0.021 | -6.455
-12.5 | -0.726 | 0.10686 | -0.022 | -6.796
-12 | -0.704 | 0.10003 | -0.022 | -7.041
-11.5 | -0.678 | 0.09374 | -0.023 | -7.236
-11 | -0.65 | 0.08744 | -0.023 | -7.43
-10.5 | -0.619 | 0.08065 | -0.024 | -7.671
-10 | -0.585 | 0.0755 | -0.024 | -7.755
-9.5 | -0.55 | 0.07059 | -0.025 | -7.792
-9 | -0.513 | 0.06545 | -0.025 | -7.832
-8.5 | -0.473 | 0.06164 | -0.026 | -7.68
-8 | -0.432 | 0.05828 | -0.027 | -7.42
-7.5 | -0.39 | 0.05322 | -0.027 | -7.328
-7 | -0.346 | 0.05053 | -0.028 | -6.854
-6.5 | -0.301 | 0.0472 | -0.029 | -6.386
-6 | -0.256 | 0.04476 | -0.03 | -5.708
-5.5 | -0.209 | 0.0434 | -0.031 | -4.811
-5 | -0.162 | 0.04116 | -0.033 | -3.924
-4.5 | -0.114 | 0.03896 | -0.036 | -2.92
-4 | -0.079 | 0.01575 | -0.073 | -5.007
-3.5 | -0.02 | 0.01545 | -0.074 | -1.28
-3 | 0.039 | 0.01484 | -0.073 | 2.614
-2.5 | 0.097 | 0.01459 | -0.073 | 6.677
-2 | 0.157 | 0.01441 | -0.075 | 10.869
-1.5 | 0.216 | 0.0143 | -0.076 | 15.099
-1 | 0.275 | 0.01423 | -0.077 | 19.355
-0.5 | 0.335 | 0.01421 | -0.078 | 23.585
0 | 0.399 | 0.01391 | -0.079 | 28.694
0.5 | 0.458 | 0.0141 | -0.08 | 32.479
1 | 0.516 | 0.01432 | -0.081 | 36.037
1.5 | 0.575 | 0.01458 | -0.082 | 39.424
2 | 0.633 | 0.01488 | -0.083 | 42.538
2.5 | 0.691 | 0.0152 | -0.085 | 45.448
3 | 0.744 | 0.01559 | -0.085 | 47.741
3.5 | 0.799 | 0.01602 | -0.086 | 49.852
4 | 0.852 | 0.01652 | -0.087 | 51.558
4.5 | 0.903 | 0.01712 | -0.088 | 52.741
5 | 0.972 | 0.0214 | -0.091 | 45.42
5.5 | 1.022 | 0.02219 | -0.092 | 46.051
6 | 1.07 | 0.02306 | -0.093 | 46.385
6.5 | 1.115 | 0.02394 | -0.093 | 46.563
7 | 0.957 | 0.04972 | -0.038 | 19.239
7.5 | 0.99 | 0.05328 | -0.037 | 18.586
8 | 1.021 | 0.05704 | -0.036 | 17.907
8.5 | 1.05 | 0.06061 | -0.037 | 17.326
9 | 1.075 | 0.06502 | -0.037 | 16.54
9.5 | 1.098 | 0.07007 | -0.037 | 15.665
10 | 1.116 | 0.07458 | -0.036 | 14.969
10.5 | 1.132 | 0.0798 | -0.037 | 14.182
11 | 1.143 | 0.08742 | -0.036 | 13.079
11.5 | 1.152 | 0.09189 | -0.037 | 12.534
12 | 1.156 | 0.1012 | -0.037 | 11.426
12.5 | 1.158 | 0.10825 | -0.037 | 10.694
13 | 1.156 | 0.11332 | -0.038 | 10.199
13.5 | 1.151 | 0.12314 | -0.038 | 9.344
14 | 1.142 | 0.13037 | -0.039 | 8.762
14.5 | 1.131 | 0.14527 | -0.038 | 7.788
15 | 1.118 | 0.15056 | -0.039 | 7.425
15.5 | 1.102 | 0.16204 | -0.04 | 6.801
16 | 1.084 | 0.17154 | -0.04 | 6.32
16.5 | 1.065 | 0.18677 | -0.04 | 5.7
17 | 1.043 | 0.19752 | -0.04 | 5.282
17.5 | 1.021 | 0.20878 | -0.041 | 4.89

## 10. Re 100k Mach 0.00 (2)
BIGFOIL.COM POLAR EXPORT
NACA65(2)-415
NACA65(2)-415 |  |  |  | Cl Max: | 1.2353 | at alpha= | 12 | deg
XFOIL ncrit=9 |  |  |  | L/D Max: | 47.0943 | at alpha= | 7.5 | deg
Re: | 100000 |  |  | Cd Min: | 0.20712 | at alpha= | 17 | deg
Mach: | 0 |  |  | Cl=0 at alpha= | 0.79701 | deg
|  |  |  | @ Cl=0.1, Cd= | 0.033874
|  |  |  | @ Cl=0.4, Cd= | 0.037967
|  |  |  | @ Cl=0.6, Cd= | 0.040317
alpha (deg) | Cl | Cd | Cm | Cl/Cd
-12.5 | -0.3882 | 0.1278 | -0.0474 | -3.0376
-12 | -0.4263 | 0.1216 | -0.0549 | -3.5058
-11.5 | -0.3824 | 0.11472 | -0.0501 | -3.3333
-11 | -0.3977 | 0.10748 | -0.0525 | -3.7002
-10.5 | -0.4548 | 0.10131 | -0.0569 | -4.4892
-10 | -0.4141 | 0.097 | -0.0493 | -4.2691
-9.5 | -0.5339 | 0.09322 | -0.0462 | -5.7273
-9 | -0.5061 | 0.09074 | -0.0372 | -5.5775
-8.5 | -0.6198 | 0.08179 | -0.0421 | -7.5779
-7.5 | -0.6389 | 0.04825 | -0.0556 | -13.2415
-7 | -0.5969 | 0.04143 | -0.0559 | -14.4074
-6.5 | -0.5433 | 0.03632 | -0.0569 | -14.9587
-6 | -0.4842 | 0.03321 | -0.0582 | -14.5799
-5.5 | -0.432 | 0.03098 | -0.0577 | -13.9445
-5 | -0.3637 | 0.02861 | -0.0604 | -12.7123
-4.5 | -0.3278 | 0.02733 | -0.0576 | -11.9941
-4 | -0.28 | 0.02592 | -0.0574 | -10.8025
-3.5 | -0.2613 | 0.02459 | -0.0499 | -10.6263
-3 | -0.2376 | 0.02657 | -0.0415 | -8.9424
-2.5 | -0.2093 | 0.02932 | -0.0299 | -7.1385
-2 | -0.2139 | 0.03108 | -0.0151 | -6.8822
-1.5 | -0.1715 | 0.03146 | -0.013 | -5.4514
-1 | -0.1424 | 0.03149 | -0.0104 | -4.5221
-0.5 | -0.1034 | 0.03167 | -0.0095 | -3.2649
0 | -0.0658 | 0.0319 | -0.0087 | -2.0627
0.5 | -0.0278 | 0.0323 | -0.0079 | -0.86068
1 | 0.019 | 0.03276 | -0.0085 | 0.57998
1.5 | 0.062 | 0.03349 | -0.0092 | 1.8513
2 | 0.1352 | 0.03423 | -0.0143 | 3.9498
2.5 | 0.1977 | 0.03547 | -0.0193 | 5.5737
3 | 0.287 | 0.03668 | -0.0282 | 7.8244
3.5 | 0.3894 | 0.03755 | -0.0385 | 10.3702
4 | 0.4082 | 0.03829 | -0.0359 | 10.6607
5.5 | 0.5673 | 0.04036 | -0.0402 | 14.056
6 | 0.6364 | 0.04027 | -0.0423 | 15.8033
7 | 0.945 | 0.02211 | -0.0511 | 42.7408
7.5 | 0.9692 | 0.02058 | -0.044 | 47.0943
8 | 0.9354 | 0.02332 | -0.0308 | 40.1115
8.5 | 0.9035 | 0.02916 | -0.0227 | 30.9842
9 | 0.9163 | 0.03275 | -0.0189 | 27.9786
9.5 | 0.9569 | 0.03536 | -0.0171 | 27.0617
10 | 1.0406 | 0.03837 | -0.0192 | 27.1201
10.5 | 1.1185 | 0.04242 | -0.0218 | 26.3673
11 | 1.1923 | 0.04885 | -0.0251 | 24.4074
11.5 | 1.223 | 0.05648 | -0.024 | 21.6537
12 | 1.2353 | 0.06362 | -0.0206 | 19.4169
12.5 | 1.1863 | 0.06768 | -0.0111 | 17.5281
13 | 1.1221 | 0.07707 | -0.0062 | 14.5595
13.5 | 1.0727 | 0.08791 | -0.0059 | 12.2023
14 | 1.0474 | 0.09949 | -0.0078 | 10.5277
14.5 | 0.8373 | 0.1627 | -0.0448 | 5.1463
15 | 0.8141 | 0.17268 | -0.0534 | 4.7145
15.5 | 0.809 | 0.18204 | -0.0598 | 4.4441
16.5 | 0.8299 | 0.19774 | -0.0681 | 4.1969
17 | 0.8728 | 0.20712 | -0.0663 | 4.214

## 11. Re 100k Mach 0.10 (1)
BIGFOIL.COM POLAR EXPORT
NACA65(2)-415
NACA65(2)-415 |  |  |  | Cl Max: | 1.146 | at alpha= | 12 | deg
JavaFoil+Calcfoil stall+Eppler ext transition |  |  |  | L/D Max: | 52.677 | at alpha= | 4.5 | deg
Re: | 100000 |  |  | Cd Min: | 0.01395 | at alpha= | 0 | deg
Mach: | 0.1 |  |  | Cl=0 at alpha= | -3.3305 | deg
|  |  |  | @ Cl=0.1, Cd= | 0.014624
|  |  |  | @ Cl=0.4, Cd= | 0.013955
|  |  |  | @ Cl=0.6, Cd= | 0.014751
alpha (deg) | Cl | Cd | Cm | Cl/Cd
-19.5 | -0.604 | 0.28094 | -0.016 | -2.151
-19 | -0.626 | 0.27456 | -0.016 | -2.279
-18.5 | -0.646 | 0.24447 | -0.016 | -2.644
-18 | -0.666 | 0.23449 | -0.017 | -2.84
-17.5 | -0.684 | 0.21669 | -0.017 | -3.158
-17 | -0.701 | 0.20123 | -0.017 | -3.484
-16.5 | -0.716 | 0.18728 | -0.018 | -3.822
-16 | -0.728 | 0.17462 | -0.018 | -4.169
-15.5 | -0.738 | 0.16474 | -0.019 | -4.478
-15 | -0.744 | 0.15235 | -0.019 | -4.885
-14.5 | -0.747 | 0.14183 | -0.02 | -5.269
-14 | -0.747 | 0.1338 | -0.02 | -5.582
-13.5 | -0.743 | 0.12317 | -0.021 | -6.028
-13 | -0.734 | 0.11569 | -0.021 | -6.346
-12.5 | -0.722 | 0.10774 | -0.022 | -6.698
-12 | -0.701 | 0.10058 | -0.022 | -6.971
-11.5 | -0.676 | 0.09423 | -0.023 | -7.177
-11 | -0.649 | 0.08776 | -0.023 | -7.391
-10.5 | -0.618 | 0.08192 | -0.024 | -7.549
-10 | -0.586 | 0.0758 | -0.024 | -7.727
-9.5 | -0.551 | 0.07144 | -0.025 | -7.709
-9 | -0.514 | 0.06609 | -0.025 | -7.772
-8.5 | -0.475 | 0.06232 | -0.026 | -7.616
-8 | -0.434 | 0.05787 | -0.027 | -7.496
-7.5 | -0.391 | 0.05355 | -0.027 | -7.31
-7 | -0.348 | 0.05022 | -0.028 | -6.922
-6.5 | -0.303 | 0.04732 | -0.029 | -6.396
-6 | -0.257 | 0.04481 | -0.03 | -5.728
-5.5 | -0.21 | 0.04351 | -0.031 | -4.821
-5 | -0.162 | 0.04125 | -0.033 | -3.933
-4.5 | -0.114 | 0.03904 | -0.036 | -2.928
-4 | -0.079 | 0.01579 | -0.073 | -5.016
-3.5 | -0.02 | 0.01551 | -0.074 | -1.282
-3 | 0.039 | 0.01488 | -0.073 | 2.62
-2.5 | 0.098 | 0.01463 | -0.074 | 6.687
-2 | 0.157 | 0.01445 | -0.075 | 10.886
-1.5 | 0.217 | 0.01434 | -0.076 | 15.124
-1 | 0.277 | 0.01429 | -0.077 | 19.354
-0.5 | 0.337 | 0.01426 | -0.078 | 23.606
0 | 0.401 | 0.01395 | -0.079 | 28.744
0.5 | 0.46 | 0.01415 | -0.081 | 32.508
1 | 0.518 | 0.01438 | -0.082 | 36.052
1.5 | 0.577 | 0.01463 | -0.083 | 39.465
2 | 0.636 | 0.01494 | -0.084 | 42.572
2.5 | 0.694 | 0.01527 | -0.085 | 45.454
3 | 0.748 | 0.01566 | -0.086 | 47.729
3.5 | 0.802 | 0.01611 | -0.087 | 49.771
4 | 0.855 | 0.01663 | -0.087 | 51.415
4.5 | 0.907 | 0.01721 | -0.088 | 52.677
5 | 0.976 | 0.02154 | -0.091 | 45.333
5.5 | 1.026 | 0.02234 | -0.092 | 45.932
6 | 1.074 | 0.02325 | -0.093 | 46.179
6.5 | 1.119 | 0.02411 | -0.094 | 46.403
7 | 0.96 | 0.04977 | -0.038 | 19.283
7.5 | 0.993 | 0.05336 | -0.037 | 18.608
8 | 1.024 | 0.05712 | -0.036 | 17.922
8.5 | 1.052 | 0.06068 | -0.037 | 17.33
9 | 1.076 | 0.06494 | -0.036 | 16.567
9.5 | 1.097 | 0.06998 | -0.036 | 15.675
10 | 1.114 | 0.07575 | -0.037 | 14.711
10.5 | 1.128 | 0.08126 | -0.037 | 13.881
11 | 1.138 | 0.08785 | -0.036 | 12.95
11.5 | 1.144 | 0.09402 | -0.037 | 12.166
12 | 1.146 | 0.10182 | -0.037 | 11.253
12.5 | 1.144 | 0.10694 | -0.038 | 10.702
13 | 1.139 | 0.11656 | -0.038 | 9.776
13.5 | 1.131 | 0.12358 | -0.039 | 9.152
14 | 1.119 | 0.13284 | -0.039 | 8.425
14.5 | 1.104 | 0.15047 | -0.039 | 7.34
15 | 1.087 | 0.15949 | -0.039 | 6.817
15.5 | 1.068 | 0.16795 | -0.04 | 6.356
16 | 1.046 | 0.17789 | -0.04 | 5.879
16.5 | 1.022 | 0.19404 | -0.041 | 5.267
17 | 0.997 | 0.20532 | -0.041 | 4.856

## 12. Re 100k Mach 0.10 (2)
BIGFOIL.COM POLAR EXPORT
NACA65(2)-415
NACA65(2)-415 |  |  |  | Cl Max: | 1.2223 | at alpha= | 12 | deg
XFOIL ncrit=9 |  |  |  | L/D Max: | 45.8238 | at alpha= | 7.5 | deg
Re: | 100000 |  |  | Cd Min: | 0.2083 | at alpha= | 17 | deg
Mach: | 0.1 |  |  | Cl=0 at alpha= | 0.80843 | deg
|  |  |  | @ Cl=0.1, Cd= | 0.034016
|  |  |  | @ Cl=0.4, Cd= | 0.037927
|  |  |  | @ Cl=0.6, Cd= | 0.041126
alpha (deg) | Cl | Cd | Cm | Cl/Cd
-12.5 | -0.3846 | 0.12843 | -0.0474 | -2.9946
-12 | -0.4278 | 0.12235 | -0.0555 | -3.4965
-11.5 | -0.38 | 0.11534 | -0.0502 | -3.2946
-11 | -0.3917 | 0.10828 | -0.0522 | -3.6175
-10.5 | -0.4578 | 0.10217 | -0.0573 | -4.4808
-10 | -0.4137 | 0.09784 | -0.0493 | -4.2283
-9.5 | -0.4553 | 0.09435 | -0.0432 | -4.8256
-9 | -0.5086 | 0.09163 | -0.0374 | -5.5506
-8.5 | -0.5314 | 0.08825 | -0.0311 | -6.0215
-8 | -0.5239 | 0.07944 | -0.0392 | -6.5949
-7.5 | -0.6285 | 0.05397 | -0.0585 | -11.6454
-7 | -0.5969 | 0.04204 | -0.0569 | -14.1984
-6.5 | -0.5466 | 0.03683 | -0.0574 | -14.8412
-6 | -0.4846 | 0.03353 | -0.0591 | -14.4527
-5.5 | -0.4342 | 0.03134 | -0.0582 | -13.8545
-5 | -0.363 | 0.0288 | -0.0614 | -12.6042
-4.5 | -0.3282 | 0.02751 | -0.0583 | -11.9302
-4 | -0.285 | 0.02623 | -0.0572 | -10.8654
-3.5 | -0.2599 | 0.02454 | -0.0511 | -10.5909
-3 | -0.2387 | 0.02658 | -0.0421 | -8.9804
-2.5 | -0.2113 | 0.02916 | -0.0313 | -7.2462
-2 | -0.2137 | 0.03115 | -0.0158 | -6.8604
-1.5 | -0.1789 | 0.03162 | -0.0121 | -5.6578
-1 | -0.1417 | 0.03165 | -0.0107 | -4.4771
-0.5 | -0.1086 | 0.03182 | -0.0089 | -3.4129
0 | -0.065 | 0.03204 | -0.0089 | -2.0287
0.5 | -0.0322 | 0.03245 | -0.0074 | -0.9923
1 | 0.02 | 0.0329 | -0.0087 | 0.6079
1.5 | 0.0582 | 0.03363 | -0.0086 | 1.7306
2 | 0.1362 | 0.03435 | -0.0142 | 3.9651
2.5 | 0.1954 | 0.03559 | -0.0188 | 5.4903
3 | 0.2797 | 0.03689 | -0.0271 | 7.582
3.5 | 0.3902 | 0.03764 | -0.0381 | 10.3666
4 | 0.4175 | 0.03844 | -0.0369 | 10.8611
4.5 | 0.4464 | 0.03917 | -0.0352 | 11.3965
5.5 | 0.5729 | 0.04035 | -0.0403 | 14.1983
6 | 0.6134 | 0.04151 | -0.0401 | 14.7772
6.5 | 0.696 | 0.04015 | -0.0422 | 17.335
7 | 0.9341 | 0.02285 | -0.0491 | 40.8796
7.5 | 0.9623 | 0.021 | -0.0422 | 45.8238
8 | 0.9288 | 0.02395 | -0.0293 | 38.7808
8.5 | 0.9007 | 0.02969 | -0.0218 | 30.3368
9 | 0.9155 | 0.03321 | -0.0181 | 27.567
9.5 | 0.9583 | 0.03579 | -0.0164 | 26.7756
10 | 1.0437 | 0.03889 | -0.0185 | 26.8372
10.5 | 1.1216 | 0.04318 | -0.0209 | 25.975
11 | 1.1875 | 0.0495 | -0.0231 | 23.9899
11.5 | 1.2175 | 0.05753 | -0.0221 | 21.1629
12 | 1.2223 | 0.06427 | -0.018 | 19.0182
12.5 | 1.1755 | 0.06866 | -0.0097 | 17.1206
13 | 1.1068 | 0.07825 | -0.0054 | 14.1444
13.5 | 1.0518 | 0.08972 | -0.0061 | 11.7231
14 | 1.0119 | 0.10248 | -0.0095 | 9.8741
14.5 | 0.8795 | 0.1354 | -0.0301 | 6.4956
15 | 0.8119 | 0.17378 | -0.0543 | 4.672
15.5 | 0.8089 | 0.18295 | -0.0604 | 4.4214
16 | 0.8539 | 0.19045 | -0.0582 | 4.4836
16.5 | 0.8302 | 0.19864 | -0.0689 | 4.1794
17 | 0.8764 | 0.2083 | -0.0665 | 4.2074

## 13. Re 100k Mach 0.25 (1)
BIGFOIL.COM POLAR EXPORT
NACA65(2)-415
NACA65(2)-415 |  |  |  | Cl Max: | 1.095 | at alpha= | 6 | deg
JavaFoil+Calcfoil stall+Eppler ext transition |  |  |  | L/D Max: | 50.936 | at alpha= | 4 | deg
Re: | 100000 |  |  | Cd Min: | 0.01421 | at alpha= | 0 | deg
Mach: | 0.25 |  |  | Cl=0 at alpha= | -3.3333 | deg
|  |  |  | @ Cl=0.1, Cd= | 0.01496
|  |  |  | @ Cl=0.4, Cd= | 0.014267
|  |  |  | @ Cl=0.6, Cd= | 0.014995
alpha (deg) | Cl | Cd | Cm | Cl/Cd
-17.5 | -0.364 | 0.36067 | -0.017 | -1.008
-17 | -0.419 | 0.31708 | -0.018 | -1.321
-16.5 | -0.47 | 0.27422 | -0.019 | -1.712
-16 | -0.516 | 0.22968 | -0.019 | -2.245
-15.5 | -0.557 | 0.20879 | -0.019 | -2.668
-15 | -0.593 | 0.19685 | -0.02 | -3.014
-14.5 | -0.624 | 0.17249 | -0.02 | -3.616
-14 | -0.648 | 0.15577 | -0.021 | -4.159
-13.5 | -0.666 | 0.14652 | -0.021 | -4.542
-13 | -0.676 | 0.13109 | -0.021 | -5.159
-12.5 | -0.68 | 0.12094 | -0.022 | -5.623
-12 | -0.671 | 0.11094 | -0.022 | -6.051
-11.5 | -0.656 | 0.10022 | -0.023 | -6.541
-11 | -0.635 | 0.09415 | -0.024 | -6.749
-10.5 | -0.611 | 0.08507 | -0.024 | -7.186
-10 | -0.583 | 0.07935 | -0.025 | -7.351
-9.5 | -0.552 | 0.07429 | -0.025 | -7.43
-9 | -0.517 | 0.06841 | -0.026 | -7.565
-8.5 | -0.48 | 0.0637 | -0.027 | -7.539
-8 | -0.44 | 0.05958 | -0.027 | -7.393
-7.5 | -0.399 | 0.05481 | -0.028 | -7.272
-7 | -0.355 | 0.05143 | -0.029 | -6.899
-6.5 | -0.309 | 0.04778 | -0.029 | -6.475
-6 | -0.263 | 0.04518 | -0.031 | -5.816
-5.5 | -0.215 | 0.04369 | -0.031 | -4.92
-5 | -0.166 | 0.04155 | -0.033 | -4.005
-4.5 | -0.117 | 0.03941 | -0.036 | -2.974
-4 | -0.081 | 0.01608 | -0.075 | -5.048
-3.5 | -0.02 | 0.01609 | -0.075 | -1.266
-3 | 0.04 | 0.01525 | -0.074 | 2.618
-2.5 | 0.1 | 0.01496 | -0.075 | 6.701
-2 | 0.161 | 0.01478 | -0.077 | 10.912
-1.5 | 0.222 | 0.01464 | -0.078 | 15.186
-1 | 0.284 | 0.01457 | -0.079 | 19.466
-0.5 | 0.345 | 0.01455 | -0.08 | 23.708
0 | 0.411 | 0.01421 | -0.081 | 28.929
0.5 | 0.472 | 0.01442 | -0.082 | 32.701
1 | 0.532 | 0.01467 | -0.083 | 36.259
1.5 | 0.592 | 0.01495 | -0.085 | 39.604
2 | 0.652 | 0.01529 | -0.086 | 42.638
2.5 | 0.711 | 0.01567 | -0.087 | 45.357
3 | 0.766 | 0.0161 | -0.088 | 47.579
3.5 | 0.821 | 0.0166 | -0.089 | 49.501
4 | 0.875 | 0.01718 | -0.089 | 50.936
4.5 | 0.946 | 0.02142 | -0.092 | 44.18
5 | 0.999 | 0.02234 | -0.093 | 44.704
5.5 | 1.048 | 0.02318 | -0.094 | 45.221
6 | 1.095 | 0.02416 | -0.095 | 45.323
6.5 | 0.944 | 0.04684 | -0.044 | 20.147
7 | 0.976 | 0.05027 | -0.039 | 19.418
7.5 | 1.006 | 0.05436 | -0.036 | 18.507
8 | 1.033 | 0.05813 | -0.037 | 17.769
8.5 | 1.055 | 0.06252 | -0.037 | 16.872
9 | 1.072 | 0.06748 | -0.037 | 15.886
9.5 | 1.084 | 0.07339 | -0.037 | 14.769
10 | 1.09 | 0.07888 | -0.037 | 13.818
10.5 | 1.09 | 0.08527 | -0.037 | 12.783
11 | 1.084 | 0.094 | -0.038 | 11.53

## 14. Re 100k Mach 0.25 (2)
BIGFOIL.COM POLAR EXPORT
NACA65(2)-415
NACA65(2)-415 |  |  |  | Cl Max: | 1.1413 | at alpha= | 11 | deg
XFOIL ncrit=9 |  |  |  | L/D Max: | 41.4418 | at alpha= | 7.5 | deg
Re: | 100000 |  |  | Cd Min: | 0.19545 | at alpha= | 16 | deg
Mach: | 0.25 |  |  | Cl=0 at alpha= | 0.93078 | deg
|  |  |  | @ Cl=0.1, Cd= | 0.035271
|  |  |  | @ Cl=0.4, Cd= | 0.040145
|  |  |  | @ Cl=0.6, Cd= | 0.041697
alpha (deg) | Cl | Cd | Cm | Cl/Cd
-12.5 | -0.3709 | 0.13151 | -0.0479 | -2.8203
-12 | -0.381 | 0.12451 | -0.0514 | -3.06
-11.5 | -0.3848 | 0.11883 | -0.0531 | -3.2382
-11 | -0.3685 | 0.112 | -0.0515 | -3.2902
-10.5 | -0.3935 | 0.10588 | -0.0528 | -3.7165
-10 | -0.4257 | 0.10272 | -0.0493 | -4.1443
-9.5 | -0.4254 | 0.09958 | -0.0411 | -4.2719
-9 | -0.4826 | 0.09629 | -0.0362 | -5.0119
-8.5 | -0.4965 | 0.09164 | -0.034 | -5.4179
-7.5 | -0.6129 | 0.05274 | -0.0639 | -11.6212
-7 | -0.5915 | 0.04512 | -0.0627 | -13.1095
-6.5 | -0.5547 | 0.0396 | -0.0615 | -14.0076
-6 | -0.5031 | 0.0358 | -0.0616 | -14.0531
-5.5 | -0.4401 | 0.03271 | -0.0625 | -13.4546
-5 | -0.3936 | 0.03042 | -0.0611 | -12.9389
-4.5 | -0.3256 | 0.02846 | -0.0627 | -11.4406
-4 | -0.297 | 0.02754 | -0.0586 | -10.7843
-3.5 | -0.2676 | 0.02416 | -0.0557 | -11.0762
-3 | -0.2395 | 0.0267 | -0.0461 | -8.97
-2.5 | -0.2227 | 0.02881 | -0.0355 | -7.73
-2 | -0.2045 | 0.03193 | -0.0193 | -6.4046
-1.5 | -0.1947 | 0.0324 | -0.0113 | -6.0093
-1 | -0.1328 | 0.03249 | -0.0133 | -4.0874
-0.5 | -0.121 | 0.03261 | -0.0081 | -3.7105
0 | -0.0669 | 0.03292 | -0.0092 | -2.0322
0.5 | -0.0417 | 0.03329 | -0.0064 | -1.2526
1 | 0.0067 | 0.0338 | -0.0069 | 0.19822
1.5 | 0.052 | 0.03439 | -0.0074 | 1.5121
2 | 0.0999 | 0.03527 | -0.0088 | 2.8324
2.5 | 0.1905 | 0.03614 | -0.0163 | 5.2712
3 | 0.2626 | 0.03755 | -0.023 | 6.9933
3.5 | 0.3477 | 0.03902 | -0.0316 | 8.9108
4 | 0.3864 | 0.03985 | -0.0319 | 9.6964
4.5 | 0.4219 | 0.04062 | -0.0311 | 10.3865
5 | 0.4824 | 0.04153 | -0.0337 | 11.6157
5.5 | 0.5539 | 0.04199 | -0.0367 | 13.1912
6 | 0.6372 | 0.04146 | -0.0396 | 15.369
6.5 | 0.6894 | 0.04167 | -0.0392 | 16.5443
7 | 0.9118 | 0.02463 | -0.0418 | 37.0199
7.5 | 0.9399 | 0.02268 | -0.0344 | 41.4418
8 | 0.8994 | 0.02732 | -0.023 | 32.9209
8.5 | 0.8876 | 0.03249 | -0.0175 | 27.3192
9 | 0.9125 | 0.03566 | -0.0142 | 25.5889
9.5 | 0.9693 | 0.03815 | -0.0128 | 25.4076
10 | 1.0572 | 0.04193 | -0.0144 | 25.2135
10.5 | 1.1153 | 0.04709 | -0.0144 | 23.6844
11 | 1.1413 | 0.0533 | -0.0121 | 21.4128
11.5 | 1.1386 | 0.05982 | -0.0083 | 19.0338
12 | 1.1185 | 0.06701 | -0.005 | 16.6915
12.5 | 1.076 | 0.07591 | -0.0032 | 14.1747
13 | 1.0195 | 0.0876 | -0.0049 | 11.6381
13.5 | 0.9588 | 0.10254 | -0.011 | 9.3505
14 | 0.9175 | 0.11859 | -0.0194 | 7.7367
14.5 | 0.8707 | 0.144 | -0.0337 | 6.0465
15 | 0.8046 | 0.17914 | -0.0589 | 4.4915
15.5 | 0.8112 | 0.18763 | -0.0638 | 4.3234
16 | 0.8441 | 0.19545 | -0.0643 | 4.3188

## 15. Re 100k Mach 0.50 (1)
BIGFOIL.COM POLAR EXPORT
NACA65(2)-415
NACA65(2)-415 |  |  |  | Cl Max: | 1.282 | at alpha= | 20 | deg
JavaFoil+Calcfoil stall+Eppler ext transition |  |  |  | L/D Max: | 48.43 | at alpha= | 4 | deg
Re: | 100000 |  |  | Cd Min: | 0.01545 | at alpha= | 0 | deg
Mach: | 0.5 |  |  | Cl=0 at alpha= | -3.3309 | deg
|  |  |  | @ Cl=0.1, Cd= | 0.016585
|  |  |  | @ Cl=0.4, Cd= | 0.015804
|  |  |  | @ Cl=0.6, Cd= | 0.016169
alpha (deg) | Cl | Cd | Cm | Cl/Cd
-20 | -0.929 | 0.35093 | -0.025 | -2.649
-19.5 | -0.9 | 0.32595 | -0.025 | -2.763
-19 | -0.871 | 0.31568 | -0.024 | -2.76
-18.5 | -0.844 | 0.31486 | -0.025 | -2.679
-18 | -0.816 | 0.30275 | -0.025 | -2.697
-17.5 | -0.789 | 0.29949 | -0.026 | -2.635
-17 | -0.762 | 0.29558 | -0.026 | -2.578
-16.5 | -0.735 | 0.28446 | -0.027 | -2.582
-16 | -0.707 | 0.27883 | -0.027 | -2.536
-15.5 | -0.68 | 0.27885 | -0.028 | -2.438
-15 | -0.652 | 0.24605 | -0.029 | -2.651
-14.5 | -0.623 | 0.22533 | -0.027 | -2.766
-14 | -0.595 | 0.21686 | -0.027 | -2.745
-13.5 | -0.568 | 0.21205 | -0.027 | -2.677
-13 | -0.54 | 0.2042 | -0.028 | -2.645
-12.5 | -0.512 | 0.21016 | -0.028 | -2.438
-12 | -0.485 | 0.20923 | -0.029 | -2.316
-11.5 | -0.457 | 0.20616 | -0.029 | -2.216
-11 | -0.429 | 0.20309 | -0.03 | -2.113
-10.5 | -0.401 | 0.18943 | -0.028 | -2.116
-10 | -0.373 | 0.16408 | -0.029 | -2.274
-9.5 | -0.345 | 0.18388 | -0.029 | -1.877
-9 | -0.317 | 0.10131 | -0.029 | -3.13
-8.5 | -0.289 | 0.10934 | -0.031 | -2.647
-8 | -0.401 | 0.07977 | -0.029 | -5.026
-7.5 | -0.398 | 0.06648 | -0.03 | -5.99
-7 | -0.37 | 0.05788 | -0.031 | -6.396
-6.5 | -0.331 | 0.05377 | -0.032 | -6.157
-6 | -0.285 | 0.04923 | -0.032 | -5.799
-5.5 | -0.236 | 0.04565 | -0.034 | -5.168
-5 | -0.184 | 0.04351 | -0.035 | -4.223
-4.5 | -0.13 | 0.04082 | -0.036 | -3.18
-4 | -0.075 | 0.03883 | -0.04 | -1.926
-3.5 | -0.023 | 0.01742 | -0.083 | -1.294
-3 | 0.045 | 0.01706 | -0.084 | 2.661
-2.5 | 0.111 | 0.01649 | -0.082 | 6.716
-2 | 0.178 | 0.01621 | -0.084 | 11.004
-1.5 | 0.246 | 0.01604 | -0.085 | 15.337
-1 | 0.314 | 0.01594 | -0.086 | 19.697
-0.5 | 0.382 | 0.01592 | -0.088 | 23.995
0 | 0.455 | 0.01545 | -0.089 | 29.49
0.5 | 0.523 | 0.01575 | -0.09 | 33.185
1 | 0.589 | 0.0161 | -0.091 | 36.584
1.5 | 0.656 | 0.01652 | -0.092 | 39.695
2 | 0.721 | 0.017 | -0.094 | 42.422
2.5 | 0.786 | 0.01757 | -0.095 | 44.748
3 | 0.845 | 0.0182 | -0.096 | 46.425
3.5 | 0.904 | 0.01895 | -0.097 | 47.688
4 | 0.96 | 0.01982 | -0.098 | 48.43
4.5 | 1.038 | 0.02494 | -0.102 | 41.607
5 | 1.087 | 0.02617 | -0.103 | 41.524
5.5 | 0.938 | 0.04391 | -0.043 | 21.363
6 | 0.962 | 0.04723 | -0.039 | 20.375
6.5 | 0.97 | 0.05219 | -0.038 | 18.586
7 | 0.943 | 0.06178 | -0.038 | 15.266
7.5 | 0.763 | 0.06446 | -0.04 | 11.829
8 | 0.629 | 0.07922 | -0.041 | 7.939
8.5 | 0.656 | 0.12785 | -0.041 | 5.132
9 | 0.684 | 0.13812 | -0.044 | 4.95
9.5 | 0.711 | 0.1408 | -0.045 | 5.048
10 | 0.739 | 0.19946 | -0.049 | 3.703
10.5 | 0.766 | 0.18918 | -0.05 | 4.047
11 | 0.793 | 0.19261 | -0.051 | 4.115
11.5 | 0.819 | 0.19835 | -0.051 | 4.131
12 | 0.846 | 0.1987 | -0.052 | 4.26
12.5 | 0.874 | 0.20992 | -0.056 | 4.164
13 | 0.902 | 0.23869 | -0.06 | 3.781
13.5 | 0.929 | 0.24253 | -0.062 | 3.832
14 | 0.956 | 0.24703 | -0.062 | 3.869
14.5 | 0.983 | 0.25486 | -0.063 | 3.855
15 | 1.009 | 0.25484 | -0.064 | 3.96
15.5 | 1.036 | 0.26133 | -0.065 | 3.963
16 | 1.066 | 0.27976 | -0.071 | 3.812
16.5 | 1.093 | 0.31619 | -0.073 | 3.458
17 | 1.12 | 0.33187 | -0.074 | 3.374
17.5 | 1.146 | 0.33125 | -0.074 | 3.458
18 | 1.172 | 0.3394 | -0.075 | 3.452
18.5 | 1.198 | 0.353 | -0.076 | 3.394
19 | 1.224 | 0.3468 | -0.077 | 3.531
19.5 | 1.256 | 0.37638 | -0.082 | 3.337
20 | 1.282 | 0.3961 | -0.082 | 3.235

## 16. Re 100k Mach 0.50 (2)
BIGFOIL.COM POLAR EXPORT
NACA65(2)-415
NACA65(2)-415 |  |  |  | Cl Max: | 1.0484 | at alpha= | 20 | deg
XFOIL ncrit=9 |  |  |  | L/D Max: | 27.1127 | at alpha= | 7.5 | deg
Re: | 100000 |  |  | Cd Min: | 0.29416 | at alpha= | 20 | deg
Mach: | 0.5 |  |  | Cl=0 at alpha= | 1.4016 | deg
|  |  |  | @ Cl=0.1, Cd= | 0.039521
|  |  |  | @ Cl=0.4, Cd= | 0.044871
|  |  |  | @ Cl=0.6, Cd= | 0.047984
alpha (deg) | Cl | Cd | Cm | Cl/Cd
-20 | -0.5947 | 0.24856 | 0.0001 | -2.3926
-19.5 | -0.5793 | 0.24403 | -0.0063 | -2.3739
-18.5 | -0.5323 | 0.22604 | -0.0136 | -2.3549
-18 | -0.5128 | 0.21929 | -0.0181 | -2.3385
-17.5 | -0.5146 | 0.21976 | -0.0259 | -2.3416
-17 | -0.4744 | 0.20423 | -0.0265 | -2.3229
-16.5 | -0.4532 | 0.19691 | -0.0298 | -2.3016
-16 | -0.456 | 0.19534 | -0.0368 | -2.3344
-15.5 | -0.4183 | 0.18255 | -0.0372 | -2.2914
-15 | -0.4059 | 0.17669 | -0.0413 | -2.2972
-14.5 | -0.3958 | 0.16968 | -0.0452 | -2.3326
-14 | -0.37 | 0.16162 | -0.0463 | -2.2893
-13.5 | -0.3947 | 0.16008 | -0.0533 | -2.4656
-13 | -0.3469 | 0.14847 | -0.0511 | -2.3365
-12.5 | -0.3446 | 0.14211 | -0.0536 | -2.4249
-12 | -0.3441 | 0.13698 | -0.0549 | -2.512
-11.5 | -0.3315 | 0.12992 | -0.0538 | -2.5516
-11 | -0.3792 | 0.12847 | -0.0546 | -2.9517
-10.5 | -0.3576 | 0.12278 | -0.0464 | -2.9125
-10 | -0.3857 | 0.12003 | -0.0411 | -3.2134
-9.5 | -0.4432 | 0.11852 | -0.039 | -3.7395
-9 | -0.4045 | 0.10863 | -0.0453 | -3.7236
-8.5 | -0.4356 | 0.08299 | -0.0724 | -5.2488
-8 | -0.4283 | 0.07158 | -0.0816 | -5.9835
-7.5 | -0.5092 | 0.06321 | -0.0866 | -8.0557
-7 | -0.5085 | 0.05613 | -0.0863 | -9.0593
-6.5 | -0.5207 | 0.05067 | -0.0826 | -10.2763
-6 | -0.5189 | 0.04586 | -0.0782 | -11.3149
-5.5 | -0.4752 | 0.0406 | -0.0779 | -11.7044
-5 | -0.4484 | 0.03722 | -0.0726 | -12.0473
-4.5 | -0.4054 | 0.03473 | -0.0692 | -11.6729
-4 | -0.3374 | 0.03243 | -0.0684 | -10.4039
-3.5 | -0.3094 | 0.03154 | -0.0621 | -9.8098
-3 | -0.2536 | 0.02965 | -0.0613 | -8.5531
-2.5 | -0.2565 | 0.029 | -0.0496 | -8.8448
-2 | -0.2305 | 0.0321 | -0.0362 | -7.1807
-1.5 | -0.2269 | 0.03517 | -0.0177 | -6.4515
-1 | -0.1989 | 0.03654 | -0.0078 | -5.4433
-0.5 | -0.1573 | 0.03656 | -0.0059 | -4.3025
0 | -0.1277 | 0.03675 | -0.0028 | -3.4748
0.5 | -0.0728 | 0.03701 | -0.0034 | -1.967
1 | -0.0449 | 0.03746 | -0.0005 | -1.1986
1.5 | 0.011 | 0.03809 | -0.0015 | 0.28879
2 | 0.0607 | 0.03877 | -0.0017 | 1.5656
2.5 | 0.1083 | 0.03968 | -0.0021 | 2.7293
3 | 0.1723 | 0.04089 | -0.0055 | 4.2137
3.5 | 0.2529 | 0.04241 | -0.0119 | 5.9632
4 | 0.3464 | 0.0441 | -0.0204 | 7.8549
4.5 | 0.4145 | 0.04508 | -0.0239 | 9.1948
5 | 0.4506 | 0.04608 | -0.0227 | 9.7786
5.5 | 0.516 | 0.04707 | -0.0248 | 10.9624
6 | 0.5806 | 0.04804 | -0.0263 | 12.0858
6.5 | 0.6602 | 0.04781 | -0.0273 | 13.8088
7 | 0.8267 | 0.03547 | -0.0227 | 23.307
7.5 | 0.8733 | 0.03221 | -0.0135 | 27.1127
8 | 0.8403 | 0.0392 | -0.0085 | 21.4362
8.5 | 0.8578 | 0.04326 | -0.0046 | 19.8289
9 | 0.9222 | 0.04541 | -0.0007 | 20.3083
9.5 | 0.9756 | 0.05008 | 0.0016 | 19.4808
10 | 0.9891 | 0.05707 | 0.0033 | 17.3313
10.5 | 0.9768 | 0.06566 | 0.0035 | 14.8766
11 | 0.9492 | 0.07597 | 0.0014 | 12.4944
11.5 | 0.9101 | 0.08877 | -0.0041 | 10.2523
12 | 0.8637 | 0.10505 | -0.014 | 8.2218
12.5 | 0.8232 | 0.12471 | -0.0274 | 6.6009
13 | 0.8099 | 0.14107 | -0.0376 | 5.7411
13.5 | 0.8099 | 0.15444 | -0.0455 | 5.2441
14 | 0.8262 | 0.16516 | -0.0503 | 5.0024
14.5 | 0.8234 | 0.18838 | -0.0648 | 4.371
15 | 0.8326 | 0.19812 | -0.0712 | 4.2025
15.5 | 0.8519 | 0.20638 | -0.0759 | 4.1278
16 | 0.6431 | 0.18656 | -0.0602 | 3.4471
16.5 | 0.6594 | 0.19385 | -0.0636 | 3.4016
17 | 0.9001 | 0.23225 | -0.0936 | 3.8756
17.5 | 0.9311 | 0.24219 | -0.0964 | 3.8445
18 | 0.9411 | 0.24959 | -0.1044 | 3.7706
18.5 | 0.9714 | 0.25954 | -0.1074 | 3.7428
19 | 0.9857 | 0.26754 | -0.1147 | 3.6843
19.5 | 1.0045 | 0.27526 | -0.121 | 3.6493
20 | 1.0484 | 0.29416 | -0.121 | 3.564

## 17. Re 250k Mach 0.00 (1)
BIGFOIL.COM POLAR EXPORT
NACA65(2)-415
NACA65(2)-415 |  |  |  | Cl Max: | 1.202 | at alpha= | 7.5 | deg
JavaFoil+Calcfoil stall+Eppler ext transition |  |  |  | L/D Max: | 83.434 | at alpha= | 4.5 | deg
Re: | 250000 |  |  | Cd Min: | 0.0092 | at alpha= | 0 | deg
Mach: | 0 |  |  | Cl=0 at alpha= | -3.3333 | deg
|  |  |  | @ Cl=0.1, Cd= | 0.00922
|  |  |  | @ Cl=0.4, Cd= | 0.0092073
|  |  |  | @ Cl=0.6, Cd= | 0.0095407
alpha (deg) | Cl | Cd | Cm | Cl/Cd
-20 | -0.634 | 0.23288 | -0.016 | -2.721
-19.5 | -0.652 | 0.2193 | -0.016 | -2.975
-19 | -0.67 | 0.20652 | -0.016 | -3.246
-18.5 | -0.688 | 0.19431 | -0.017 | -3.539
-18 | -0.704 | 0.18673 | -0.017 | -3.769
-17.5 | -0.718 | 0.17168 | -0.017 | -4.185
-17 | -0.732 | 0.16156 | -0.017 | -4.529
-16.5 | -0.743 | 0.15317 | -0.018 | -4.849
-16 | -0.752 | 0.1454 | -0.018 | -5.17
-15.5 | -0.758 | 0.13479 | -0.019 | -5.623
-15 | -0.761 | 0.12863 | -0.019 | -5.918
-14.5 | -0.761 | 0.12043 | -0.02 | -6.322
-14 | -0.758 | 0.11201 | -0.02 | -6.768
-13.5 | -0.751 | 0.10545 | -0.021 | -7.124
-13 | -0.741 | 0.09997 | -0.021 | -7.408
-12.5 | -0.726 | 0.0933 | -0.022 | -7.784
-12 | -0.704 | 0.08792 | -0.022 | -8.011
-11.5 | -0.678 | 0.08277 | -0.023 | -8.196
-11 | -0.65 | 0.07774 | -0.023 | -8.359
-10.5 | -0.619 | 0.07273 | -0.024 | -8.509
-10 | -0.586 | 0.0682 | -0.025 | -8.588
-9.5 | -0.55 | 0.06361 | -0.025 | -8.649
-9 | -0.513 | 0.05949 | -0.026 | -8.62
-8.5 | -0.474 | 0.05604 | -0.027 | -8.45
-8 | -0.433 | 0.05287 | -0.027 | -8.183
-7.5 | -0.39 | 0.04901 | -0.028 | -7.961
-7 | -0.347 | 0.04628 | -0.029 | -7.488
-6.5 | -0.302 | 0.04351 | -0.031 | -6.936
-6 | -0.256 | 0.04126 | -0.03 | -6.196
-5.5 | -0.253 | 0.01353 | -0.069 | -18.73
-5 | -0.196 | 0.01312 | -0.07 | -14.945
-4.5 | -0.138 | 0.01279 | -0.072 | -10.791
-4 | -0.079 | 0.01228 | -0.073 | -6.457
-3.5 | -0.02 | 0.01192 | -0.074 | -1.667
-3 | 0.04 | 0.00954 | -0.075 | 4.179
-2.5 | 0.1 | 0.00922 | -0.076 | 10.842
-2 | 0.16 | 0.00921 | -0.078 | 17.409
-1.5 | 0.221 | 0.00921 | -0.079 | 23.96
-1 | 0.281 | 0.00924 | -0.08 | 30.423
-0.5 | 0.342 | 0.00926 | -0.081 | 36.876
0 | 0.408 | 0.0092 | -0.082 | 44.289
0.5 | 0.469 | 0.00929 | -0.084 | 50.46
1 | 0.53 | 0.00939 | -0.085 | 56.413
1.5 | 0.591 | 0.00952 | -0.086 | 62.03
2 | 0.652 | 0.00966 | -0.087 | 67.438
2.5 | 0.712 | 0.00984 | -0.088 | 72.383
3 | 0.77 | 0.01026 | -0.089 | 75.014
3.5 | 0.819 | 0.01053 | -0.089 | 77.779
4 | 0.873 | 0.01077 | -0.09 | 81.073
4.5 | 0.927 | 0.01111 | -0.091 | 83.434
5 | 0.977 | 0.01742 | -0.092 | 56.087
5.5 | 1.027 | 0.01831 | -0.093 | 56.089
6 | 1.075 | 0.01906 | -0.094 | 56.39
6.5 | 1.12 | 0.01985 | -0.094 | 56.438
7 | 1.163 | 0.02053 | -0.095 | 56.624
7.5 | 1.202 | 0.02139 | -0.096 | 56.203
8 | 1.024 | 0.05167 | -0.044 | 19.818
8.5 | 1.052 | 0.05486 | -0.044 | 19.182
9 | 1.076 | 0.05883 | -0.039 | 18.291
9.5 | 1.098 | 0.06286 | -0.039 | 17.471
10 | 1.117 | 0.06722 | -0.038 | 16.611
10.5 | 1.132 | 0.07142 | -0.039 | 15.851
11 | 1.143 | 0.07739 | -0.037 | 14.775
11.5 | 1.152 | 0.08205 | -0.038 | 14.038
12 | 1.156 | 0.08936 | -0.037 | 12.941
12.5 | 1.158 | 0.09535 | -0.037 | 12.142

## 18. Re 250k Mach 0.00 (2)
BIGFOIL.COM POLAR EXPORT
NACA65(2)-415
NACA65(2)-415 |  |  |  | Cl Max: | 1.2534 | at alpha= | 13 | deg
XFOIL ncrit=9 |  |  |  | L/D Max: | 76.7832 | at alpha= | 6.5 | deg
Re: | 250000 |  |  | Cd Min: | 0.20903 | at alpha= | 18 | deg
Mach: | 0 |  |  | Cl=0 at alpha= | -2.9022 | deg
|  |  |  | @ Cl=0.1, Cd= | 0.013106
|  |  |  | @ Cl=0.4, Cd= | 0.013265
|  |  |  | @ Cl=0.6, Cd= | 0.013736
alpha (deg) | Cl | Cd | Cm | Cl/Cd
-15 | -0.4219 | 0.15443 | -0.0375 | -2.732
-14.5 | -0.4382 | 0.1441 | -0.0467 | -3.0409
-14 | -0.421 | 0.13699 | -0.046 | -3.0732
-13.5 | -0.4056 | 0.13159 | -0.0467 | -3.0823
-13 | -0.4035 | 0.12379 | -0.05 | -3.2596
-12.5 | -0.4437 | 0.10734 | -0.0641 | -4.1336
-12 | -0.4124 | 0.10623 | -0.0568 | -3.8821
-11.5 | -0.415 | 0.09871 | -0.0592 | -4.2042
-11 | -0.4654 | 0.08185 | -0.0711 | -5.686
-10.5 | -0.5282 | 0.0734 | -0.072 | -7.1962
-10 | -0.5741 | 0.06377 | -0.0872 | -9.0027
-9.5 | -0.5394 | 0.05163 | -0.0926 | -10.4474
-9 | -0.5505 | 0.03519 | -0.0913 | -15.6436
-8.5 | -0.5102 | 0.03044 | -0.0905 | -16.7608
-8 | -0.4662 | 0.02625 | -0.0894 | -17.76
-7.5 | -0.4182 | 0.02299 | -0.0889 | -18.1905
-7 | -0.368 | 0.0209 | -0.088 | -17.6077
-6.5 | -0.3179 | 0.01931 | -0.087 | -16.463
-6 | -0.2742 | 0.01759 | -0.0852 | -15.5884
-5.5 | -0.232 | 0.01644 | -0.0833 | -14.1119
-5 | -0.1894 | 0.01532 | -0.0816 | -12.3629
-4.5 | -0.1436 | 0.01427 | -0.0804 | -10.0631
-4 | -0.1175 | 0.01126 | -0.0777 | -10.4352
-3.5 | -0.0635 | 0.01152 | -0.077 | -5.5122
-3 | -0.0096 | 0.01187 | -0.0761 | -0.80876
-2.5 | 0.0395 | 0.0129 | -0.0732 | 3.062
-2 | 0.0939 | 0.0131 | -0.0726 | 7.1679
-1.5 | 0.148 | 0.01315 | -0.0724 | 11.2548
-1 | 0.2058 | 0.01306 | -0.0734 | 15.758
-0.5 | 0.2598 | 0.01313 | -0.0733 | 19.7867
0 | 0.3171 | 0.01312 | -0.0742 | 24.1692
0.5 | 0.3717 | 0.01322 | -0.0742 | 28.1165
1 | 0.428 | 0.01331 | -0.0749 | 32.1563
1.5 | 0.4836 | 0.01342 | -0.0751 | 36.0358
2 | 0.5378 | 0.01361 | -0.0755 | 39.5151
2.5 | 0.5947 | 0.01371 | -0.0758 | 43.3771
3 | 0.6457 | 0.01396 | -0.0755 | 46.2536
3.5 | 0.7017 | 0.014 | -0.0756 | 50.1214
4 | 0.7546 | 0.01397 | -0.0751 | 54.0157
4.5 | 0.8102 | 0.01354 | -0.0745 | 59.8375
5 | 0.8575 | 0.01276 | -0.0719 | 67.2022
5.5 | 0.9018 | 0.01253 | -0.0693 | 71.9713
6 | 0.9408 | 0.01241 | -0.0658 | 75.8098
6.5 | 0.9667 | 0.01259 | -0.0598 | 76.7832
7 | 0.9398 | 0.01422 | -0.0448 | 66.09
7.5 | 0.9166 | 0.01822 | -0.0358 | 50.3074
8 | 0.9266 | 0.02157 | -0.0323 | 42.9578
8.5 | 0.9465 | 0.02424 | -0.0296 | 39.047
9 | 0.9721 | 0.02655 | -0.0275 | 36.6139
9.5 | 0.9911 | 0.02957 | -0.0247 | 33.5171
10 | 1.0225 | 0.03186 | -0.0229 | 32.0935
10.5 | 1.0581 | 0.0342 | -0.0216 | 30.9386
11 | 1.1113 | 0.03673 | -0.0212 | 30.2559
11.5 | 1.1623 | 0.03966 | -0.021 | 29.3066
12 | 1.2053 | 0.04347 | -0.0203 | 27.7272
12.5 | 1.2347 | 0.04734 | -0.019 | 26.0815
13 | 1.2534 | 0.05257 | -0.0171 | 23.8425
13.5 | 1.2268 | 0.0613 | -0.0128 | 20.0131
14 | 1.1877 | 0.07154 | -0.0104 | 16.6019
14.5 | 1.15 | 0.08233 | -0.0105 | 13.9682
15 | 0.9012 | 0.13964 | -0.0373 | 6.4537
15.5 | 0.9121 | 0.14784 | -0.0383 | 6.1695
16 | 0.8567 | 0.17607 | -0.06 | 4.8657
16.5 | 0.8763 | 0.18126 | -0.0618 | 4.8345
17 | 0.8873 | 0.19036 | -0.0649 | 4.6612
17.5 | 0.8755 | 0.20475 | -0.0769 | 4.2759
18 | 0.899 | 0.20903 | -0.0782 | 4.3008

## 19. Re 250k Mach 0.10 (1)
BIGFOIL.COM POLAR EXPORT
NACA65(2)-415
NACA65(2)-415 |  |  |  | Cl Max: | 1.205 | at alpha= | 7.5 | deg
JavaFoil+Calcfoil stall+Eppler ext transition |  |  |  | L/D Max: | 83.472 | at alpha= | 4.5 | deg
Re: | 250000 |  |  | Cd Min: | 0.00921 | at alpha= | -2 | deg
Mach: | 0.1 |  |  | Cl=0 at alpha= | -3.3333 | deg
|  |  |  | @ Cl=0.1, Cd= | 0.00928
|  |  |  | @ Cl=0.4, Cd= | 0.0092304
|  |  |  | @ Cl=0.6, Cd= | 0.0095457
alpha (deg) | Cl | Cd | Cm | Cl/Cd
-19.5 | -0.605 | 0.22249 | -0.016 | -2.718
-19 | -0.626 | 0.20613 | -0.017 | -3.037
-18.5 | -0.647 | 0.20832 | -0.017 | -3.104
-18 | -0.666 | 0.18793 | -0.017 | -3.545
-17.5 | -0.684 | 0.17642 | -0.017 | -3.879
-17 | -0.701 | 0.16811 | -0.018 | -4.17
-16.5 | -0.716 | 0.15773 | -0.018 | -4.538
-16 | -0.728 | 0.14986 | -0.018 | -4.858
-15.5 | -0.738 | 0.13805 | -0.019 | -5.344
-15 | -0.744 | 0.13172 | -0.019 | -5.65
-14.5 | -0.747 | 0.12191 | -0.02 | -6.131
-14 | -0.747 | 0.11386 | -0.02 | -6.56
-13.5 | -0.743 | 0.10682 | -0.021 | -6.952
-13 | -0.734 | 0.10106 | -0.021 | -7.265
-12.5 | -0.722 | 0.09417 | -0.022 | -7.664
-12 | -0.701 | 0.0886 | -0.022 | -7.914
-11.5 | -0.676 | 0.08274 | -0.023 | -8.174
-11 | -0.649 | 0.07765 | -0.023 | -8.354
-10.5 | -0.619 | 0.07229 | -0.024 | -8.556
-10 | -0.586 | 0.06792 | -0.025 | -8.626
-9.5 | -0.551 | 0.06418 | -0.025 | -8.583
-9 | -0.514 | 0.05995 | -0.026 | -8.572
-8.5 | -0.475 | 0.05653 | -0.027 | -8.399
-8 | -0.434 | 0.05318 | -0.028 | -8.16
-7.5 | -0.392 | 0.04928 | -0.028 | -7.946
-7 | -0.348 | 0.04645 | -0.029 | -7.49
-6.5 | -0.303 | 0.04362 | -0.031 | -6.945
-6 | -0.257 | 0.04112 | -0.033 | -6.255
-5.5 | -0.21 | 0.03941 | -0.035 | -5.341
-5 | -0.197 | 0.0132 | -0.071 | -14.92
-4.5 | -0.139 | 0.01282 | -0.072 | -10.814
-4 | -0.08 | 0.01231 | -0.073 | -6.47
-3.5 | -0.02 | 0.012 | -0.075 | -1.665
-3 | 0.04 | 0.00955 | -0.076 | 4.197
-2.5 | 0.1 | 0.00928 | -0.077 | 10.82
-2 | 0.161 | 0.00921 | -0.078 | 17.49
-1.5 | 0.222 | 0.00923 | -0.079 | 24.031
-1 | 0.282 | 0.00925 | -0.08 | 30.53
-0.5 | 0.343 | 0.00929 | -0.082 | 36.965
0 | 0.41 | 0.00922 | -0.083 | 44.451
0.5 | 0.471 | 0.0093 | -0.084 | 50.665
1 | 0.532 | 0.0094 | -0.085 | 56.623
1.5 | 0.594 | 0.00953 | -0.086 | 62.268
2 | 0.655 | 0.00969 | -0.088 | 67.593
2.5 | 0.716 | 0.00986 | -0.089 | 72.641
3 | 0.773 | 0.01028 | -0.09 | 75.199
3.5 | 0.822 | 0.01061 | -0.09 | 77.507
4 | 0.877 | 0.01086 | -0.091 | 80.742
4.5 | 0.931 | 0.01115 | -0.092 | 83.472
5 | 0.981 | 0.01756 | -0.092 | 55.869
5.5 | 1.031 | 0.01842 | -0.093 | 55.984
6 | 1.079 | 0.01919 | -0.094 | 56.233
6.5 | 1.124 | 0.02001 | -0.095 | 56.185
7 | 1.166 | 0.02092 | -0.096 | 55.748
7.5 | 1.205 | 0.02156 | -0.096 | 55.894
8 | 1.025 | 0.05188 | -0.04 | 19.75
8.5 | 1.053 | 0.05511 | -0.041 | 19.099
9 | 1.076 | 0.05879 | -0.039 | 18.31
9.5 | 1.097 | 0.06326 | -0.039 | 17.348
10 | 1.114 | 0.06704 | -0.037 | 16.623
10.5 | 1.128 | 0.07184 | -0.038 | 15.704
11 | 1.138 | 0.07882 | -0.037 | 14.435
11.5 | 1.144 | 0.08251 | -0.038 | 13.863
12 | 1.146 | 0.0898 | -0.037 | 12.761
12.5 | 1.145 | 0.0942 | -0.038 | 12.15

## 20. Re 250k Mach 0.10 (2)
BIGFOIL.COM POLAR EXPORT
NACA65(2)-415
NACA65(2)-415 |  |  |  | Cl Max: | 1.234 | at alpha= | 13 | deg
XFOIL ncrit=9 |  |  |  | L/D Max: | 75.9576 | at alpha= | 6.5 | deg
Re: | 250000 |  |  | Cd Min: | 0.21052 | at alpha= | 18 | deg
Mach: | 0.1 |  |  | Cl=0 at alpha= | -2.8998 | deg
|  |  |  | @ Cl=0.1, Cd= | 0.013174
|  |  |  | @ Cl=0.4, Cd= | 0.013334
|  |  |  | @ Cl=0.6, Cd= | 0.013836
alpha (deg) | Cl | Cd | Cm | Cl/Cd
-15 | -0.4206 | 0.15498 | -0.0377 | -2.7139
-14.5 | -0.4367 | 0.14484 | -0.0468 | -3.0151
-14 | -0.4175 | 0.13793 | -0.0459 | -3.0269
-13.5 | -0.4027 | 0.13236 | -0.0467 | -3.0425
-13 | -0.4017 | 0.12436 | -0.0504 | -3.2301
-12.5 | -0.4337 | 0.10949 | -0.0607 | -3.9611
-12 | -0.4067 | 0.10752 | -0.0564 | -3.7826
-11.5 | -0.41 | 0.09984 | -0.059 | -4.1066
-11 | -0.4713 | 0.08193 | -0.0726 | -5.7525
-10.5 | -0.533 | 0.07352 | -0.0751 | -7.2497
-10 | -0.5688 | 0.06481 | -0.088 | -8.7764
-9.5 | -0.5296 | 0.05271 | -0.0934 | -10.0474
-9 | -0.5483 | 0.03586 | -0.0926 | -15.29
-8.5 | -0.51 | 0.03092 | -0.0917 | -16.4942
-8 | -0.4673 | 0.02679 | -0.0903 | -17.4431
-7.5 | -0.4201 | 0.02331 | -0.0896 | -18.0223
-7 | -0.3702 | 0.02116 | -0.0887 | -17.4953
-6.5 | -0.32 | 0.01949 | -0.0876 | -16.4187
-6 | -0.2747 | 0.01776 | -0.0859 | -15.4673
-5.5 | -0.2326 | 0.01656 | -0.0839 | -14.0459
-5 | -0.1901 | 0.01543 | -0.0821 | -12.3202
-4.5 | -0.1441 | 0.01437 | -0.0809 | -10.0278
-4 | -0.1183 | 0.01129 | -0.0782 | -10.4783
-3.5 | -0.0647 | 0.01155 | -0.0773 | -5.6017
-3 | -0.0098 | 0.01189 | -0.0766 | -0.82422
-2.5 | 0.0391 | 0.01295 | -0.0734 | 3.0193
-2 | 0.094 | 0.01317 | -0.0727 | 7.1374
-1.5 | 0.1481 | 0.01321 | -0.0726 | 11.2112
-1 | 0.2064 | 0.01312 | -0.0736 | 15.7317
-0.5 | 0.2604 | 0.0132 | -0.0735 | 19.7273
0 | 0.3183 | 0.01318 | -0.0743 | 24.1502
0.5 | 0.3727 | 0.0133 | -0.0744 | 28.0226
1 | 0.4296 | 0.01337 | -0.0751 | 32.1316
1.5 | 0.4847 | 0.01352 | -0.0753 | 35.8506
2 | 0.5404 | 0.01368 | -0.0758 | 39.5029
2.5 | 0.5961 | 0.01382 | -0.0759 | 43.1331
3 | 0.6489 | 0.01403 | -0.0758 | 46.2509
3.5 | 0.7034 | 0.01412 | -0.0756 | 49.8159
4 | 0.7591 | 0.01404 | -0.0754 | 54.067
4.5 | 0.8138 | 0.01363 | -0.0746 | 59.7065
5 | 0.8607 | 0.01283 | -0.0718 | 67.085
5.5 | 0.9065 | 0.01257 | -0.0693 | 72.1161
6 | 0.9444 | 0.01246 | -0.0655 | 75.7945
6.5 | 0.9677 | 0.01274 | -0.0589 | 75.9576
7 | 0.9356 | 0.01449 | -0.0432 | 64.5687
7.5 | 0.9131 | 0.01866 | -0.0347 | 48.9335
8 | 0.9258 | 0.0219 | -0.0315 | 42.274
8.5 | 0.9454 | 0.02464 | -0.0288 | 38.3685
9 | 0.9703 | 0.02706 | -0.0267 | 35.8574
9.5 | 0.9903 | 0.03007 | -0.0239 | 32.9332
10 | 1.0224 | 0.0324 | -0.0221 | 31.5556
10.5 | 1.0603 | 0.03479 | -0.0209 | 30.4771
11 | 1.1138 | 0.03738 | -0.0204 | 29.7967
11.5 | 1.1643 | 0.04055 | -0.02 | 28.7127
12 | 1.2029 | 0.04465 | -0.019 | 26.9406
12.5 | 1.2265 | 0.04888 | -0.0172 | 25.0921
13 | 1.234 | 0.05472 | -0.0147 | 22.5512
13.5 | 1.2061 | 0.06365 | -0.0112 | 18.9489
14 | 1.1665 | 0.07393 | -0.0097 | 15.7784
14.5 | 1.1255 | 0.08516 | -0.0107 | 13.2163
15 | 1.0204 | 0.10884 | -0.019 | 9.3752
16 | 0.8553 | 0.17773 | -0.0611 | 4.8124
16.5 | 0.8748 | 0.18311 | -0.0631 | 4.7775
17 | 0.8881 | 0.19173 | -0.0657 | 4.632
17.5 | 0.8763 | 0.20604 | -0.0779 | 4.2531
18 | 0.8996 | 0.21052 | -0.0793 | 4.2732

## 21. Re 250k Mach 0.25 (1)
BIGFOIL.COM POLAR EXPORT
NACA65(2)-415
NACA65(2)-415 |  |  |  | Cl Max: | 1.183 | at alpha= | 7 | deg
JavaFoil+Calcfoil stall+Eppler ext transition |  |  |  | L/D Max: | 80.738 | at alpha= | 4 | deg
Re: | 250000 |  |  | Cd Min: | 0.00933 | at alpha= | 0 | deg
Mach: | 0.25 |  |  | Cl=0 at alpha= | -3.3361 | deg
|  |  |  | @ Cl=0.1, Cd= | 0.0096427
|  |  |  | @ Cl=0.4, Cd= | 0.0093574
|  |  |  | @ Cl=0.6, Cd= | 0.0096578
alpha (deg) | Cl | Cd | Cm | Cl/Cd
-17.5 | -0.364 | 0.24367 | -0.018 | -1.493
-17 | -0.419 | 0.20733 | -0.019 | -2.022
-16.5 | -0.47 | 0.19637 | -0.019 | -2.392
-16 | -0.516 | 0.17389 | -0.019 | -2.966
-15.5 | -0.557 | 0.16813 | -0.019 | -3.314
-15 | -0.593 | 0.1556 | -0.02 | -3.813
-14.5 | -0.624 | 0.14 | -0.02 | -4.455
-14 | -0.648 | 0.13054 | -0.021 | -4.964
-13.5 | -0.666 | 0.12125 | -0.021 | -5.489
-13 | -0.676 | 0.11066 | -0.022 | -6.112
-12.5 | -0.68 | 0.10196 | -0.022 | -6.671
-12 | -0.671 | 0.0947 | -0.023 | -7.089
-11.5 | -0.656 | 0.08747 | -0.023 | -7.495
-11 | -0.635 | 0.08129 | -0.024 | -7.816
-10.5 | -0.611 | 0.07541 | -0.025 | -8.108
-10 | -0.583 | 0.0708 | -0.025 | -8.24
-9.5 | -0.552 | 0.06629 | -0.026 | -8.328
-9 | -0.518 | 0.06161 | -0.026 | -8.402
-8.5 | -0.48 | 0.05778 | -0.027 | -8.315
-8 | -0.441 | 0.05416 | -0.028 | -8.135
-7.5 | -0.399 | 0.04995 | -0.029 | -7.983
-7 | -0.355 | 0.04669 | -0.03 | -7.601
-6.5 | -0.31 | 0.04414 | -0.031 | -7.014
-6 | -0.263 | 0.04154 | -0.032 | -6.333
-5.5 | -0.216 | 0.0397 | -0.036 | -5.434
-5 | -0.202 | 0.01352 | -0.073 | -14.911
-4.5 | -0.142 | 0.01314 | -0.074 | -10.808
-4 | -0.082 | 0.01254 | -0.075 | -6.504
-3.5 | -0.02 | 0.01216 | -0.076 | -1.684
-3 | 0.041 | 0.0095 | -0.077 | 4.319
-2.5 | 0.103 | 0.00965 | -0.079 | 10.675
-2 | 0.165 | 0.00936 | -0.08 | 17.676
-1.5 | 0.228 | 0.00936 | -0.081 | 24.318
-1 | 0.29 | 0.00939 | -0.083 | 30.885
-0.5 | 0.352 | 0.00942 | -0.084 | 37.414
0 | 0.421 | 0.00933 | -0.085 | 45.142
0.5 | 0.484 | 0.00942 | -0.086 | 51.379
1 | 0.547 | 0.00954 | -0.087 | 57.369
1.5 | 0.61 | 0.00968 | -0.089 | 63.007
2 | 0.673 | 0.00985 | -0.09 | 68.329
2.5 | 0.728 | 0.01046 | -0.09 | 69.583
3 | 0.785 | 0.01069 | -0.091 | 73.408
3.5 | 0.842 | 0.01084 | -0.092 | 77.693
4 | 0.898 | 0.01112 | -0.093 | 80.738
4.5 | 0.951 | 0.01736 | -0.094 | 54.786
5 | 1.004 | 0.0182 | -0.095 | 55.133
5.5 | 1.053 | 0.01915 | -0.095 | 54.994
6 | 1.1 | 0.02005 | -0.096 | 54.88
6.5 | 1.144 | 0.02089 | -0.097 | 54.768
7 | 1.183 | 0.02188 | -0.098 | 54.092
7.5 | 1.007 | 0.05007 | -0.041 | 20.116
8 | 1.034 | 0.05243 | -0.04 | 19.715
8.5 | 1.056 | 0.05652 | -0.04 | 18.675
9 | 1.072 | 0.06034 | -0.037 | 17.769
9.5 | 1.084 | 0.06505 | -0.038 | 16.664
10 | 1.09 | 0.07013 | -0.038 | 15.542
10.5 | 1.09 | 0.07524 | -0.038 | 14.489
11 | 1.084 | 0.08114 | -0.038 | 13.359
11.5 | 1.071 | 0.08948 | -0.038 | 11.972
12 | 1.052 | 0.09763 | -0.039 | 10.778

## 22. Re 250k Mach 0.25 (2)
BIGFOIL.COM POLAR EXPORT
NACA65(2)-415
NACA65(2)-415 |  |  |  | Cl Max: | 1.1674 | at alpha= | 12 | deg
XFOIL ncrit=9 |  |  |  | L/D Max: | 75.2266 | at alpha= | 6 | deg
Re: | 250000 |  |  | Cd Min: | 0.22573 | at alpha= | -20 | deg
Mach: | 0.25 |  |  | Cl=0 at alpha= | -2.8704 | deg
|  |  |  | @ Cl=0.1, Cd= | 0.013571
|  |  |  | @ Cl=0.4, Cd= | 0.0137
|  |  |  | @ Cl=0.6, Cd= | 0.014343
alpha (deg) | Cl | Cd | Cm | Cl/Cd
-20 | -0.5572 | 0.22573 | -0.003 | -2.4684
-19.5 | -0.5396 | 0.21958 | -0.0066 | -2.4574
-19 | -0.5234 | 0.213 | -0.0106 | -2.4573
-18.5 | -0.5247 | 0.20766 | -0.0187 | -2.5267
-18 | -0.4948 | 0.19893 | -0.0187 | -2.4873
-17.5 | -0.4772 | 0.19273 | -0.0215 | -2.476
-17 | -0.4625 | 0.18601 | -0.0251 | -2.4864
-16.5 | -0.4666 | 0.17902 | -0.0328 | -2.6064
-16 | -0.444 | 0.17081 | -0.0336 | -2.5994
-15.5 | -0.424 | 0.16504 | -0.035 | -2.5691
-15 | -0.4184 | 0.15772 | -0.0396 | -2.6528
-14.5 | -0.4296 | 0.14864 | -0.0478 | -2.8902
-14 | -0.4016 | 0.14236 | -0.0454 | -2.821
-13.5 | -0.3892 | 0.13606 | -0.0471 | -2.8605
-13 | -0.4026 | 0.12621 | -0.055 | -3.1899
-12.5 | -0.3974 | 0.11793 | -0.056 | -3.3698
-12 | -0.383 | 0.11296 | -0.0555 | -3.3906
-11.5 | -0.4059 | 0.10187 | -0.0635 | -3.9845
-10.5 | -0.4622 | 0.08339 | -0.0669 | -5.5426
-10 | -0.4475 | 0.07229 | -0.0786 | -6.1903
-9.5 | -0.469 | 0.05837 | -0.0964 | -8.0349
-9 | -0.4904 | 0.0491 | -0.1027 | -9.9878
-8.5 | -0.5031 | 0.03343 | -0.0986 | -15.0494
-8 | -0.4695 | 0.02947 | -0.0958 | -15.9315
-7.5 | -0.4278 | 0.02511 | -0.0941 | -17.037
-7 | -0.3802 | 0.02266 | -0.0925 | -16.7785
-6.5 | -0.3295 | 0.02052 | -0.091 | -16.0575
-6 | -0.2793 | 0.01887 | -0.0895 | -14.8013
-5.5 | -0.2343 | 0.0172 | -0.0875 | -13.6221
-5 | -0.1907 | 0.01621 | -0.0854 | -11.7643
-4.5 | -0.1475 | 0.01508 | -0.0835 | -9.7812
-4 | -0.1156 | 0.01214 | -0.0814 | -9.5222
-3.5 | -0.07 | 0.0117 | -0.0792 | -5.9829
-3 | -0.0133 | 0.0121 | -0.0783 | -1.0992
-2.5 | 0.038 | 0.01311 | -0.0752 | 2.8986
-2 | 0.0923 | 0.01358 | -0.0738 | 6.7968
-1.5 | 0.1502 | 0.01351 | -0.0742 | 11.1177
-1 | 0.2074 | 0.01355 | -0.0744 | 15.3063
-0.5 | 0.2655 | 0.01352 | -0.0751 | 19.6376
0 | 0.3232 | 0.01359 | -0.0753 | 23.7822
0.5 | 0.3805 | 0.01367 | -0.0759 | 27.8347
1 | 0.4395 | 0.01376 | -0.0763 | 31.9404
1.5 | 0.4942 | 0.01397 | -0.0765 | 35.3758
2 | 0.554 | 0.01407 | -0.077 | 39.3746
2.5 | 0.6063 | 0.01438 | -0.0766 | 42.1627
3 | 0.6675 | 0.01445 | -0.0773 | 46.1938
3.5 | 0.7185 | 0.01464 | -0.0762 | 49.0779
4 | 0.7751 | 0.01467 | -0.076 | 52.8357
4.5 | 0.8323 | 0.01405 | -0.0748 | 59.2384
5 | 0.8836 | 0.01309 | -0.0719 | 67.5019
5.5 | 0.9286 | 0.01287 | -0.0688 | 72.1523
6 | 0.9629 | 0.0128 | -0.0637 | 75.2266
6.5 | 0.959 | 0.01387 | -0.0522 | 69.142
7 | 0.9154 | 0.0162 | -0.0355 | 56.5062
7.5 | 0.9004 | 0.02079 | -0.0296 | 43.3093
8 | 0.9196 | 0.02391 | -0.0273 | 38.4609
8.5 | 0.9383 | 0.02701 | -0.0247 | 34.739
9 | 0.9614 | 0.02987 | -0.0224 | 32.1861
9.5 | 0.9871 | 0.03284 | -0.0198 | 30.0579
10 | 1.0243 | 0.03529 | -0.018 | 29.0252
10.5 | 1.0776 | 0.03809 | -0.0171 | 28.2909
11 | 1.1218 | 0.04137 | -0.0157 | 27.1163
11.5 | 1.156 | 0.04602 | -0.014 | 25.1195
12 | 1.1674 | 0.05185 | -0.0115 | 22.5149
12.5 | 1.1601 | 0.05849 | -0.0091 | 19.8342
13 | 1.1388 | 0.06653 | -0.0077 | 17.1171
13.5 | 1.1037 | 0.07672 | -0.0082 | 14.3861
14 | 1.0621 | 0.0888 | -0.0114 | 11.9606
14.5 | 1.017 | 0.10323 | -0.0179 | 9.8518
15 | 0.973 | 0.12003 | -0.0276 | 8.1063
15.5 | 0.8793 | 0.16636 | -0.0507 | 5.2855
16 | 0.8525 | 0.18543 | -0.0666 | 4.5974
16.5 | 0.8712 | 0.19187 | -0.0694 | 4.5406
17 | 0.8946 | 0.19884 | -0.0701 | 4.4991

## 23. Re 250k Mach 0.50 (1)
BIGFOIL.COM POLAR EXPORT
NACA65(2)-415
NACA65(2)-415 |  |  |  | Cl Max: | 1.282 | at alpha= | 20 | deg
JavaFoil+Calcfoil stall+Eppler ext transition |  |  |  | L/D Max: | 77.068 | at alpha= | 4 | deg
Re: | 250000 |  |  | Cd Min: | 0.01013 | at alpha= | -1 | deg
Mach: | 0.5 |  |  | Cl=0 at alpha= | -3.3333 | deg
|  |  |  | @ Cl=0.1, Cd= | 0.010839
|  |  |  | @ Cl=0.4, Cd= | 0.010184
|  |  |  | @ Cl=0.6, Cd= | 0.010741
alpha (deg) | Cl | Cd | Cm | Cl/Cd
-20 | -0.93 | 0.26841 | -0.025 | -3.463
-19.5 | -0.903 | 0.25139 | -0.026 | -3.591
-19 | -0.872 | 0.24926 | -0.025 | -3.498
-18.5 | -0.844 | 0.24345 | -0.025 | -3.467
-18 | -0.817 | 0.2283 | -0.025 | -3.577
-17.5 | -0.789 | 0.22791 | -0.026 | -3.463
-17 | -0.762 | 0.22318 | -0.026 | -3.414
-16.5 | -0.735 | 0.21227 | -0.027 | -3.461
-16 | -0.707 | 0.21147 | -0.028 | -3.345
-15.5 | -0.68 | 0.20449 | -0.028 | -3.325
-15 | -0.652 | 0.19149 | -0.029 | -3.407
-14.5 | -0.624 | 0.17455 | -0.028 | -3.572
-14 | -0.595 | 0.16636 | -0.027 | -3.579
-13.5 | -0.568 | 0.16202 | -0.027 | -3.504
-13 | -0.54 | 0.15693 | -0.028 | -3.442
-12.5 | -0.512 | 0.15785 | -0.028 | -3.246
-12 | -0.485 | 0.1562 | -0.029 | -3.103
-11.5 | -0.457 | 0.15307 | -0.03 | -2.985
-11 | -0.429 | 0.14998 | -0.03 | -2.862
-10.5 | -0.401 | 0.14004 | -0.029 | -2.862
-10 | -0.373 | 0.12461 | -0.029 | -2.994
-9.5 | -0.345 | 0.13445 | -0.03 | -2.567
-9 | -0.317 | 0.0817 | -0.029 | -3.883
-8.5 | -0.289 | 0.08729 | -0.031 | -3.316
-8 | -0.401 | 0.06576 | -0.03 | -6.097
-7.5 | -0.398 | 0.05746 | -0.03 | -6.931
-7 | -0.37 | 0.05121 | -0.031 | -7.23
-6.5 | -0.331 | 0.04708 | -0.032 | -7.033
-6 | -0.286 | 0.04354 | -0.033 | -6.558
-5.5 | -0.236 | 0.04084 | -0.035 | -5.781
-5 | -0.184 | 0.03849 | -0.037 | -4.777
-4.5 | -0.156 | 0.01447 | -0.082 | -10.806
-4 | -0.09 | 0.01397 | -0.083 | -6.448
-3.5 | -0.023 | 0.01357 | -0.085 | -1.669
-3 | 0.046 | 0.01292 | -0.086 | 3.53
-2.5 | 0.114 | 0.0103 | -0.087 | 11.054
-2 | 0.183 | 0.01047 | -0.089 | 17.508
-1.5 | 0.252 | 0.01044 | -0.09 | 24.175
-1 | 0.322 | 0.01013 | -0.092 | 31.779
-0.5 | 0.392 | 0.01016 | -0.093 | 38.562
0 | 0.466 | 0.01038 | -0.094 | 44.849
0.5 | 0.534 | 0.01055 | -0.095 | 50.666
1 | 0.603 | 0.01075 | -0.096 | 56.061
1.5 | 0.671 | 0.011 | -0.097 | 61.013
2 | 0.739 | 0.01127 | -0.098 | 65.558
2.5 | 0.806 | 0.01158 | -0.099 | 69.598
3 | 0.867 | 0.01193 | -0.1 | 72.609
3.5 | 0.928 | 0.01233 | -0.101 | 75.278
4 | 0.987 | 0.01281 | -0.102 | 77.068
4.5 | 1.043 | 0.0204 | -0.103 | 51.111
5 | 1.092 | 0.02169 | -0.104 | 50.35
5.5 | 1.133 | 0.02299 | -0.105 | 49.269
6 | 0.965 | 0.04347 | -0.05 | 22.21
6.5 | 0.97 | 0.047 | -0.039 | 20.638
7 | 0.943 | 0.0545 | -0.039 | 17.307
7.5 | 0.763 | 0.05624 | -0.042 | 13.563
8 | 0.629 | 0.06663 | -0.042 | 9.44
8.5 | 0.656 | 0.09613 | -0.043 | 6.827
9 | 0.684 | 0.10594 | -0.046 | 6.454
9.5 | 0.711 | 0.1083 | -0.046 | 6.564
10 | 0.739 | 0.14568 | -0.05 | 5.07
10.5 | 0.766 | 0.14155 | -0.051 | 5.409
11 | 0.793 | 0.14481 | -0.051 | 5.474
11.5 | 0.82 | 0.14656 | -0.052 | 5.592
12 | 0.847 | 0.15678 | -0.053 | 5.4
12.5 | 0.875 | 0.17046 | -0.06 | 5.136
13 | 0.903 | 0.18204 | -0.061 | 4.958
13.5 | 0.93 | 0.17979 | -0.062 | 5.17
14 | 0.956 | 0.18415 | -0.063 | 5.192
14.5 | 0.983 | 0.194 | -0.064 | 5.067
15 | 1.01 | 0.19573 | -0.065 | 5.159
15.5 | 1.037 | 0.20561 | -0.067 | 5.043
16 | 1.069 | 0.22088 | -0.074 | 4.838
16.5 | 1.094 | 0.23559 | -0.073 | 4.642
17 | 1.12 | 0.2449 | -0.074 | 4.572
17.5 | 1.146 | 0.25385 | -0.075 | 4.514
18 | 1.172 | 0.25459 | -0.075 | 4.603
18.5 | 1.199 | 0.26604 | -0.076 | 4.505
19 | 1.226 | 0.26769 | -0.078 | 4.58
19.5 | 1.256 | 0.27576 | -0.082 | 4.556
20 | 1.282 | 0.2913 | -0.083 | 4.4

## 24. Re 250k Mach 0.50 (2)
BIGFOIL.COM POLAR EXPORT
NACA65(2)-415
NACA65(2)-415 |  |  |  | Cl Max: | 1.0391 | at alpha= | 20 | deg
XFOIL ncrit=9 |  |  |  | L/D Max: | 67.1935 | at alpha= | 5.5 | deg
Re: | 250000 |  |  | Cd Min: | 0.28242 | at alpha= | 20 | deg
Mach: | 0.5 |  |  | Cl=0 at alpha= | -2.7412 | deg
|  |  |  | @ Cl=0.1, Cd= | 0.015215
|  |  |  | @ Cl=0.4, Cd= | 0.015593
|  |  |  | @ Cl=0.6, Cd= | 0.016818
alpha (deg) | Cl | Cd | Cm | Cl/Cd
-20 | -0.5882 | 0.24541 | -0.0007 | -2.3968
-19.5 | -0.5677 | 0.23772 | -0.0058 | -2.3881
-18.5 | -0.5268 | 0.22209 | -0.0147 | -2.372
-18 | -0.5057 | 0.21479 | -0.0187 | -2.3544
-17.5 | -0.4867 | 0.20723 | -0.0234 | -2.3486
-17 | -0.483 | 0.2017 | -0.0312 | -2.3946
-16.5 | -0.4509 | 0.19163 | -0.0319 | -2.353
-16 | -0.4302 | 0.18454 | -0.0349 | -2.3312
-15.5 | -0.4228 | 0.17788 | -0.0412 | -2.3769
-15 | -0.4083 | 0.16937 | -0.0449 | -2.4107
-14.5 | -0.3828 | 0.16203 | -0.0457 | -2.3625
-14 | -0.3674 | 0.15505 | -0.0486 | -2.3696
-13.5 | -0.3761 | 0.1478 | -0.0564 | -2.5447
-13 | -0.3499 | 0.13994 | -0.0551 | -2.5004
-12.5 | -0.3372 | 0.13359 | -0.0564 | -2.5241
-12 | -0.3573 | 0.12592 | -0.0636 | -2.8375
-11.5 | -0.3498 | 0.11956 | -0.0599 | -2.9257
-11 | -0.3312 | 0.11302 | -0.0622 | -2.9305
-10.5 | -0.336 | 0.09931 | -0.0819 | -3.3833
-10 | -0.2888 | 0.09217 | -0.0826 | -3.1333
-9.5 | -0.313 | 0.06823 | -0.1063 | -4.5874
-9 | -0.3098 | 0.05629 | -0.1186 | -5.5036
-8.5 | -0.3284 | 0.04533 | -0.1287 | -7.2447
-8 | -0.3562 | 0.03883 | -0.127 | -9.1733
-7.5 | -0.3759 | 0.03445 | -0.1205 | -10.9115
-7 | -0.3725 | 0.03053 | -0.1144 | -12.2011
-6.5 | -0.3467 | 0.02647 | -0.1096 | -13.0978
-6 | -0.3019 | 0.02331 | -0.1061 | -12.9515
-5.5 | -0.2461 | 0.02068 | -0.1036 | -11.9004
-5 | -0.1916 | 0.01883 | -0.101 | -10.1753
-4.5 | -0.1496 | 0.01753 | -0.097 | -8.5339
-4 | -0.1084 | 0.01637 | -0.0933 | -6.6219
-3.5 | -0.0677 | 0.01457 | -0.0904 | -4.6465
-3 | -0.0339 | 0.01295 | -0.0863 | -2.6178
-2.5 | 0.0316 | 0.01365 | -0.0845 | 2.315
-2 | 0.0848 | 0.01521 | -0.0792 | 5.5753
-1.5 | 0.1515 | 0.01523 | -0.0794 | 9.9475
-0.5 | 0.28 | 0.01528 | -0.0799 | 18.3246
0 | 0.335 | 0.01563 | -0.0788 | 21.4331
0.5 | 0.4055 | 0.01559 | -0.0802 | 26.0103
1 | 0.4581 | 0.01609 | -0.0787 | 28.4711
1.5 | 0.5283 | 0.01616 | -0.0799 | 32.6918
2 | 0.5789 | 0.0168 | -0.0781 | 34.4583
2.5 | 0.6507 | 0.01686 | -0.0791 | 38.5943
3 | 0.7017 | 0.01746 | -0.0771 | 40.189
3.5 | 0.7585 | 0.01782 | -0.0753 | 42.5645
4 | 0.8364 | 0.01745 | -0.0761 | 47.9312
4.5 | 0.9059 | 0.0161 | -0.0738 | 56.2671
5 | 0.9551 | 0.01499 | -0.0678 | 63.7158
5.5 | 0.9864 | 0.01468 | -0.0595 | 67.1935
6 | 0.9646 | 0.01599 | -0.0441 | 60.3252
7 | 0.8686 | 0.02502 | -0.0184 | 34.7162
7.5 | 0.8725 | 0.02933 | -0.0151 | 29.7477
8 | 0.8915 | 0.03367 | -0.0136 | 26.4776
8.5 | 0.9126 | 0.03779 | -0.0114 | 24.1492
9 | 0.9475 | 0.04112 | -0.0089 | 23.0423
9.5 | 0.9871 | 0.04473 | -0.0059 | 22.068
10 | 1.0168 | 0.04984 | -0.0034 | 20.4013
10.5 | 1.0207 | 0.05707 | -0.0022 | 17.8851
11 | 1.0064 | 0.06612 | -0.0029 | 15.2208
11.5 | 0.9818 | 0.07699 | -0.006 | 12.7523
12 | 0.9504 | 0.08999 | -0.012 | 10.5612
12.5 | 0.9145 | 0.10557 | -0.0213 | 8.6625
13 | 0.8777 | 0.1244 | -0.034 | 7.0555
13.5 | 0.8536 | 0.14394 | -0.0463 | 5.9302
14 | 0.8504 | 0.15833 | -0.0547 | 5.3711
14.5 | 0.86 | 0.16976 | -0.0609 | 5.066
15 | 0.8529 | 0.19018 | -0.0731 | 4.4847
15.5 | 0.8788 | 0.19761 | -0.076 | 4.4471
16 | 0.9041 | 0.20747 | -0.0788 | 4.3577
16.5 | 0.9013 | 0.219 | -0.091 | 4.1155
17 | 0.924 | 0.22729 | -0.0954 | 4.0653
17.5 | 0.9582 | 0.23703 | -0.0963 | 4.0425
18 | 0.9578 | 0.24659 | -0.1085 | 3.8842
18.5 | 0.9808 | 0.2547 | -0.1131 | 3.8508
19 | 1.0155 | 0.26544 | -0.114 | 3.8257
19.5 | 1.0183 | 0.27364 | -0.1258 | 3.7213
20 | 1.0391 | 0.28242 | -0.1318 | 3.6793

## 25. Re 500k Mach 0.00 (1)
BIGFOIL.COM POLAR EXPORT
NACA65(2)-415
NACA65(2)-415 |  |  |  | Cl Max: | 1.329 | at alpha= | 9.5 | deg
JavaFoil+Calcfoil stall+Eppler ext transition |  |  |  | L/D Max: | 110.942 | at alpha= | 4.5 | deg
Re: | 500000 |  |  | Cd Min: | 0.00703 | at alpha= | -1 | deg
Mach: | 0 |  |  | Cl=0 at alpha= | -3.3333 | deg
|  |  |  | @ Cl=0.1, Cd= | 0.0070933
|  |  |  | @ Cl=0.4, Cd= | 0.0070549
|  |  |  | @ Cl=0.6, Cd= | 0.0074288
alpha (deg) | Cl | Cd | Cm | Cl/Cd
-20 | -0.634 | 0.20548 | -0.016 | -3.085
-19.5 | -0.653 | 0.18945 | -0.017 | -3.445
-19 | -0.671 | 0.18404 | -0.017 | -3.644
-18.5 | -0.688 | 0.17223 | -0.017 | -3.994
-18 | -0.704 | 0.16571 | -0.017 | -4.247
-17.5 | -0.719 | 0.15541 | -0.017 | -4.624
-17 | -0.732 | 0.1463 | -0.018 | -5.002
-16.5 | -0.743 | 0.13906 | -0.018 | -5.342
-16 | -0.752 | 0.13042 | -0.019 | -5.764
-15.5 | -0.758 | 0.12376 | -0.019 | -6.125
-15 | -0.761 | 0.11666 | -0.019 | -6.526
-14.5 | -0.761 | 0.10997 | -0.02 | -6.924
-14 | -0.758 | 0.1034 | -0.02 | -7.333
-13.5 | -0.752 | 0.09855 | -0.021 | -7.625
-13 | -0.741 | 0.09229 | -0.021 | -8.027
-12.5 | -0.727 | 0.08758 | -0.022 | -8.296
-12 | -0.705 | 0.0814 | -0.023 | -8.655
-11.5 | -0.679 | 0.07715 | -0.024 | -8.797
-11 | -0.65 | 0.07272 | -0.024 | -8.939
-10.5 | -0.619 | 0.06775 | -0.025 | -9.138
-10 | -0.586 | 0.0636 | -0.025 | -9.21
-9.5 | -0.55 | 0.06023 | -0.026 | -9.139
-9 | -0.513 | 0.05642 | -0.027 | -9.095
-8.5 | -0.474 | 0.05313 | -0.028 | -8.919
-8 | -0.433 | 0.05003 | -0.028 | -8.653
-7.5 | -0.391 | 0.04662 | -0.031 | -8.391
-7 | -0.42 | 0.01227 | -0.066 | -34.196
-6.5 | -0.366 | 0.01182 | -0.067 | -30.969
-6 | -0.311 | 0.01132 | -0.068 | -27.448
-5.5 | -0.254 | 0.01152 | -0.069 | -22.077
-5 | -0.197 | 0.01111 | -0.071 | -17.72
-4.5 | -0.139 | 0.01082 | -0.072 | -12.799
-4 | -0.079 | 0.01036 | -0.073 | -7.67
-3.5 | -0.02 | 0.01003 | -0.074 | -1.986
-3 | 0.04 | 0.00729 | -0.076 | 5.515
-2.5 | 0.101 | 0.00709 | -0.077 | 14.193
-2 | 0.162 | 0.00712 | -0.078 | 22.686
-1.5 | 0.222 | 0.00711 | -0.079 | 31.238
-1 | 0.283 | 0.00703 | -0.081 | 40.186
-0.5 | 0.343 | 0.00709 | -0.082 | 48.422
0 | 0.408 | 0.00705 | -0.083 | 57.833
0.5 | 0.469 | 0.00713 | -0.084 | 65.754
1 | 0.53 | 0.00721 | -0.085 | 73.477
1.5 | 0.591 | 0.00742 | -0.086 | 79.582
2 | 0.652 | 0.00748 | -0.087 | 87.07
2.5 | 0.712 | 0.00766 | -0.088 | 92.986
3 | 0.77 | 0.00797 | -0.089 | 96.545
3.5 | 0.828 | 0.00817 | -0.09 | 101.346
4 | 0.885 | 0.00832 | -0.092 | 106.377
4.5 | 0.941 | 0.00848 | -0.093 | 110.942
5 | 0.982 | 0.01509 | -0.092 | 65.042
5.5 | 1.031 | 0.01592 | -0.093 | 64.792
6 | 1.079 | 0.0166 | -0.094 | 64.991
6.5 | 1.124 | 0.01725 | -0.095 | 65.191
7 | 1.167 | 0.01793 | -0.096 | 65.088
7.5 | 1.207 | 0.01874 | -0.096 | 64.385
8 | 1.243 | 0.01947 | -0.097 | 63.846
8.5 | 1.276 | 0.02037 | -0.098 | 62.624
9 | 1.304 | 0.02129 | -0.099 | 61.267
9.5 | 1.329 | 0.02224 | -0.1 | 59.74
10 | 1.118 | 0.06337 | -0.042 | 17.638
10.5 | 1.135 | 0.0676 | -0.047 | 16.793
11 | 1.144 | 0.07289 | -0.039 | 15.693
11.5 | 1.152 | 0.07688 | -0.04 | 14.989
12 | 1.156 | 0.0825 | -0.038 | 14.018
12.5 | 1.158 | 0.08804 | -0.038 | 13.15
13 | 1.156 | 0.09203 | -0.039 | 12.56
13.5 | 1.151 | 0.09765 | -0.04 | 11.785
14 | 1.143 | 0.10345 | -0.041 | 11.047
14.5 | 1.131 | 0.11233 | -0.039 | 10.072

## 26. Re 500k Mach 0.00 (2)
BIGFOIL.COM POLAR EXPORT
NACA65(2)-415
NACA65(2)-415 |  |  |  | Cl Max: | 1.288 | at alpha= | 14.5 | deg
XFOIL ncrit=9 |  |  |  | L/D Max: | 100.246 | at alpha= | 5.5 | deg
Re: | 500000 |  |  | Cd Min: | 0.23449 | at alpha= | 19.5 | deg
Mach: | 0 |  |  | Cl=0 at alpha= | -2.9781 | deg
|  |  |  | @ Cl=0.1, Cd= | 0.0082545
|  |  |  | @ Cl=0.4, Cd= | 0.008541
|  |  |  | @ Cl=0.6, Cd= | 0.0088115
alpha (deg) | Cl | Cd | Cm | Cl/Cd
-16 | -0.445 | 0.16554 | -0.0313 | -2.6882
-15 | -0.4383 | 0.14758 | -0.0394 | -2.9699
-14.5 | -0.4246 | 0.14216 | -0.041 | -2.9868
-14 | -0.4187 | 0.13465 | -0.044 | -3.1095
-13.5 | -0.4474 | 0.11652 | -0.0539 | -3.8397
-13 | -0.4397 | 0.11109 | -0.0546 | -3.9581
-12.5 | -0.4342 | 0.10497 | -0.0563 | -4.1364
-12 | -0.4394 | 0.09616 | -0.0599 | -4.5695
-11.5 | -0.6739 | 0.04931 | -0.0829 | -13.6666
-11 | -0.6828 | 0.03848 | -0.0902 | -17.7443
-10.5 | -0.665 | 0.032 | -0.0917 | -20.7812
-10 | -0.6396 | 0.02674 | -0.0903 | -23.9192
-9.5 | -0.603 | 0.02486 | -0.0886 | -24.2558
-9 | -0.5649 | 0.02252 | -0.0866 | -25.0844
-8.5 | -0.5231 | 0.021 | -0.0849 | -24.9095
-8 | -0.4767 | 0.01832 | -0.084 | -26.0207
-7.5 | -0.4311 | 0.01694 | -0.0829 | -25.4486
-7 | -0.3849 | 0.01591 | -0.0817 | -24.1923
-6.5 | -0.3381 | 0.01498 | -0.0806 | -22.5701
-6 | -0.2968 | 0.01352 | -0.0789 | -21.9527
-5.5 | -0.2491 | 0.01278 | -0.078 | -19.4914
-5 | -0.2013 | 0.01192 | -0.0772 | -16.8876
-4.5 | -0.1502 | 0.01132 | -0.0769 | -13.2686
-4 | -0.1033 | 0.00998 | -0.0765 | -10.3507
-3.5 | -0.0591 | 0.00796 | -0.0763 | -7.4246
-3 | -0.0025 | 0.00793 | -0.0766 | -0.31526
-2.5 | 0.0546 | 0.00801 | -0.077 | 6.8165
-2 | 0.1103 | 0.00831 | -0.0767 | 13.2732
-1.5 | 0.1673 | 0.00839 | -0.0771 | 19.9404
-1 | 0.2254 | 0.00841 | -0.0778 | 26.8014
-0.5 | 0.283 | 0.00843 | -0.0784 | 33.5706
0 | 0.3406 | 0.00847 | -0.0791 | 40.2125
0.5 | 0.3986 | 0.00854 | -0.0798 | 46.6745
1 | 0.4557 | 0.00858 | -0.0804 | 53.1119
1.5 | 0.5141 | 0.00871 | -0.0812 | 59.0241
2 | 0.5703 | 0.00876 | -0.0816 | 65.1027
2.5 | 0.628 | 0.00886 | -0.0823 | 70.8804
3 | 0.6835 | 0.00892 | -0.0825 | 76.6256
3.5 | 0.7389 | 0.00894 | -0.0826 | 82.651
4 | 0.7911 | 0.00886 | -0.0818 | 89.2889
4.5 | 0.8417 | 0.00885 | -0.0808 | 95.1073
5 | 0.8927 | 0.00899 | -0.0801 | 99.2992
5.5 | 0.9373 | 0.00935 | -0.0781 | 100.246
6 | 0.9494 | 0.0113 | -0.0708 | 84.0177
6.5 | 0.9485 | 0.01372 | -0.0617 | 69.1327
7 | 0.9464 | 0.01587 | -0.0526 | 59.6345
7.5 | 0.9633 | 0.01732 | -0.0468 | 55.6178
8 | 0.9808 | 0.01876 | -0.0414 | 52.2814
8.5 | 0.9982 | 0.02001 | -0.0361 | 49.8851
9 | 1.0247 | 0.02225 | -0.0343 | 46.0539
9.5 | 1.0512 | 0.02434 | -0.0322 | 43.1882
10 | 1.0762 | 0.02657 | -0.03 | 40.5043
10.5 | 1.0972 | 0.02919 | -0.0276 | 37.5882
11 | 1.1184 | 0.03215 | -0.0251 | 34.7869
11.5 | 1.1475 | 0.03449 | -0.0235 | 33.2705
12 | 1.1761 | 0.03692 | -0.0221 | 31.8554
12.5 | 1.2037 | 0.03953 | -0.0207 | 30.4503
13 | 1.2323 | 0.04236 | -0.0196 | 29.0911
13.5 | 1.2722 | 0.04625 | -0.0187 | 27.507
14 | 1.2833 | 0.05044 | -0.0171 | 25.4421
14.5 | 1.288 | 0.05574 | -0.0156 | 23.1073
15 | 1.2818 | 0.06207 | -0.0146 | 20.6509
15.5 | 1.2663 | 0.06997 | -0.0145 | 18.0978
16 | 1.2406 | 0.0797 | -0.016 | 15.5659
16.5 | 1.2017 | 0.09236 | -0.0197 | 13.011
17 | 1.1538 | 0.10814 | -0.0268 | 10.6695
17.5 | 1.0989 | 0.12773 | -0.0382 | 8.6033
18 | 1.0317 | 0.15441 | -0.0557 | 6.6816
18.5 | 0.9143 | 0.21483 | -0.0868 | 4.2559
19 | 0.9327 | 0.2193 | -0.0895 | 4.2531
19.5 | 0.93 | 0.23449 | -0.0988 | 3.9661

## 27. Re 500k Mach 0.10 (1)
BIGFOIL.COM POLAR EXPORT
NACA65(2)-415
NACA65(2)-415 |  |  |  | Cl Max: | 1.305 | at alpha= | 9 | deg
JavaFoil+Calcfoil stall+Eppler ext transition |  |  |  | L/D Max: | 110.463 | at alpha= | 4.5 | deg
Re: | 500000 |  |  | Cd Min: | 0.00711 | at alpha= | -2 | deg
Mach: | 0.1 |  |  | Cl=0 at alpha= | -3.3333 | deg
|  |  |  | @ Cl=0.1, Cd= | 0.007143
|  |  |  | @ Cl=0.4, Cd= | 0.00712
|  |  |  | @ Cl=0.6, Cd= | 0.00746
alpha (deg) | Cl | Cd | Cm | Cl/Cd
-19.5 | -0.605 | 0.19886 | -0.017 | -3.042
-19 | -0.626 | 0.18824 | -0.017 | -3.327
-18.5 | -0.647 | 0.18014 | -0.017 | -3.591
-18 | -0.666 | 0.16555 | -0.017 | -4.025
-17.5 | -0.684 | 0.15924 | -0.017 | -4.298
-17 | -0.701 | 0.15087 | -0.018 | -4.647
-16.5 | -0.716 | 0.14253 | -0.018 | -5.022
-16 | -0.728 | 0.13505 | -0.018 | -5.391
-15.5 | -0.738 | 0.12527 | -0.019 | -5.889
-15 | -0.744 | 0.11952 | -0.019 | -6.227
-14.5 | -0.748 | 0.11162 | -0.02 | -6.697
-14 | -0.747 | 0.10529 | -0.02 | -7.094
-13.5 | -0.743 | 0.09833 | -0.021 | -7.553
-13 | -0.734 | 0.0926 | -0.021 | -7.929
-12.5 | -0.722 | 0.08755 | -0.022 | -8.245
-12 | -0.701 | 0.08273 | -0.023 | -8.478
-11.5 | -0.677 | 0.07714 | -0.023 | -8.771
-11 | -0.649 | 0.07266 | -0.024 | -8.93
-10.5 | -0.619 | 0.06857 | -0.025 | -9.024
-10 | -0.586 | 0.0643 | -0.025 | -9.116
-9.5 | -0.551 | 0.06018 | -0.026 | -9.158
-9 | -0.514 | 0.0569 | -0.027 | -9.036
-8.5 | -0.475 | 0.05324 | -0.028 | -8.922
-8 | -0.434 | 0.05035 | -0.029 | -8.625
-7.5 | -0.392 | 0.04675 | -0.031 | -8.392
-7 | -0.421 | 0.01231 | -0.066 | -34.222
-6.5 | -0.367 | 0.01189 | -0.067 | -30.893
-6 | -0.312 | 0.01142 | -0.069 | -27.329
-5.5 | -0.255 | 0.01156 | -0.07 | -22.099
-5 | -0.198 | 0.01118 | -0.071 | -17.688
-4.5 | -0.139 | 0.01084 | -0.072 | -12.837
-4 | -0.08 | 0.01038 | -0.074 | -7.694
-3.5 | -0.02 | 0.01011 | -0.075 | -1.981
-3 | 0.04 | 0.00732 | -0.076 | 5.516
-2.5 | 0.101 | 0.00714 | -0.077 | 14.178
-2 | 0.162 | 0.00711 | -0.079 | 22.839
-1.5 | 0.223 | 0.00713 | -0.08 | 31.318
-1 | 0.284 | 0.00711 | -0.081 | 39.958
-0.5 | 0.345 | 0.00712 | -0.082 | 48.448
0 | 0.41 | 0.00712 | -0.083 | 57.522
0.5 | 0.471 | 0.0072 | -0.084 | 65.461
1 | 0.532 | 0.00723 | -0.085 | 73.614
1.5 | 0.594 | 0.00746 | -0.087 | 79.619
2 | 0.655 | 0.00746 | -0.088 | 87.729
2.5 | 0.716 | 0.00769 | -0.089 | 93.13
3 | 0.773 | 0.00805 | -0.09 | 96.097
3.5 | 0.832 | 0.00819 | -0.091 | 101.637
4 | 0.89 | 0.00834 | -0.092 | 106.7
4.5 | 0.946 | 0.00856 | -0.093 | 110.463
5 | 0.986 | 0.01516 | -0.093 | 65.002
5.5 | 1.035 | 0.01605 | -0.094 | 64.499
6 | 1.083 | 0.01671 | -0.094 | 64.817
6.5 | 1.128 | 0.01743 | -0.095 | 64.747
7 | 1.171 | 0.01825 | -0.096 | 64.133
7.5 | 1.21 | 0.01894 | -0.097 | 63.876
8 | 1.245 | 0.01968 | -0.098 | 63.272
8.5 | 1.277 | 0.02054 | -0.099 | 62.165
9 | 1.305 | 0.02147 | -0.099 | 60.749
9.5 | 1.101 | 0.05965 | -0.048 | 18.462
10 | 1.116 | 0.06402 | -0.042 | 17.425
10.5 | 1.13 | 0.06808 | -0.044 | 16.6
11 | 1.138 | 0.07326 | -0.038 | 15.531
11.5 | 1.144 | 0.07748 | -0.039 | 14.766
12 | 1.146 | 0.08305 | -0.038 | 13.799
12.5 | 1.145 | 0.08704 | -0.039 | 13.15
13 | 1.14 | 0.09345 | -0.04 | 12.198
13.5 | 1.131 | 0.09929 | -0.041 | 11.396
14 | 1.119 | 0.10533 | -0.04 | 10.627

## 28. Re 500k Mach 0.10 (2)
BIGFOIL.COM POLAR EXPORT
NACA65(2)-415
NACA65(2)-415 |  |  |  | Cl Max: | 1.2738 | at alpha= | 14 | deg
XFOIL ncrit=9 |  |  |  | L/D Max: | 99.6716 | at alpha= | 5.5 | deg
Re: | 500000 |  |  | Cd Min: | 0.22079 | at alpha= | 19 | deg
Mach: | 0.1 |  |  | Cl=0 at alpha= | -99 | deg
|  |  |  | @ Cl=0.1, Cd= | 0.0085
|  |  |  | @ Cl=0.4, Cd= | 0.0085693
|  |  |  | @ Cl=0.6, Cd= | 0.0088549
alpha (deg) | Cl | Cd | Cm | Cl/Cd
0 | 0.3423 | 0.0085 | -0.0794 | 40.2706
0.5 | 0.4006 | 0.00857 | -0.0802 | 46.7445
1 | 0.458 | 0.00861 | -0.0807 | 53.194
1.5 | 0.5167 | 0.00875 | -0.0816 | 59.0514
2 | 0.5733 | 0.0088 | -0.082 | 65.1477
2.5 | 0.6317 | 0.00892 | -0.0827 | 70.8184
3 | 0.6872 | 0.00895 | -0.0828 | 76.7821
3.5 | 0.743 | 0.00898 | -0.0829 | 82.7394
4 | 0.7954 | 0.0089 | -0.0821 | 89.3708
4.5 | 0.8462 | 0.0089 | -0.0811 | 95.0787
5 | 0.8973 | 0.00904 | -0.0802 | 99.2588
5.5 | 0.9409 | 0.00944 | -0.078 | 99.6716
6 | 0.9496 | 0.01153 | -0.07 | 82.3591
6.5 | 0.9461 | 0.01392 | -0.0604 | 67.967
7 | 0.9454 | 0.01608 | -0.0516 | 58.7935
7.5 | 0.9628 | 0.01755 | -0.0459 | 54.8604
9 | 1.0218 | 0.02281 | -0.0332 | 44.7961
9.5 | 1.0495 | 0.02488 | -0.0312 | 42.1825
10 | 1.0743 | 0.02719 | -0.029 | 39.5108
10.5 | 1.0948 | 0.02994 | -0.0266 | 36.5665
11 | 1.1177 | 0.03283 | -0.0242 | 34.0451
11.5 | 1.1474 | 0.03524 | -0.0225 | 32.5596
12 | 1.1762 | 0.03776 | -0.0211 | 31.1494
12.5 | 1.204 | 0.04049 | -0.0197 | 29.7357
13 | 1.2332 | 0.04351 | -0.0185 | 28.3429
13.5 | 1.2665 | 0.04788 | -0.0174 | 26.4515
14 | 1.2738 | 0.0526 | -0.0157 | 24.2167
14.5 | 1.2723 | 0.05861 | -0.0144 | 21.7079
15 | 1.2601 | 0.06584 | -0.0138 | 19.1388
15.5 | 1.2373 | 0.07493 | -0.0145 | 16.5127
16 | 1.2058 | 0.08602 | -0.0172 | 14.0177
16.5 | 1.1631 | 0.10014 | -0.0227 | 11.6147
17 | 1.1144 | 0.11735 | -0.0318 | 9.4964
17.5 | 1.0601 | 0.13868 | -0.0453 | 7.6442
18 | 0.901 | 0.20964 | -0.0837 | 4.2978
18.5 | 0.9155 | 0.21634 | -0.0878 | 4.2318
19 | 0.9343 | 0.22079 | -0.0905 | 4.2316

## 29. Re 500k Mach 0.25 (1)
BIGFOIL.COM POLAR EXPORT
NACA65(2)-415
NACA65(2)-415 |  |  |  | Cl Max: | 1.278 | at alpha= | 8.5 | deg
JavaFoil+Calcfoil stall+Eppler ext transition |  |  |  | L/D Max: | 106.569 | at alpha= | 4 | deg
Re: | 500000 |  |  | Cd Min: | 0.00711 | at alpha= | -1 | deg
Mach: | 0.25 |  |  | Cl=0 at alpha= | -3.3306 | deg
|  |  |  | @ Cl=0.1, Cd= | 0.007426
|  |  |  | @ Cl=0.4, Cd= | 0.0071612
|  |  |  | @ Cl=0.6, Cd= | 0.0075135
alpha (deg) | Cl | Cd | Cm | Cl/Cd
-17.5 | -0.364 | 0.204 | -0.019 | -1.785
-17 | -0.419 | 0.18221 | -0.02 | -2.302
-16.5 | -0.47 | 0.16878 | -0.02 | -2.785
-16 | -0.516 | 0.15084 | -0.02 | -3.421
-15.5 | -0.557 | 0.14943 | -0.02 | -3.729
-15 | -0.593 | 0.13824 | -0.02 | -4.292
-14.5 | -0.624 | 0.12643 | -0.02 | -4.934
-14 | -0.648 | 0.11552 | -0.021 | -5.61
-13.5 | -0.666 | 0.10741 | -0.021 | -6.196
-13 | -0.676 | 0.0999 | -0.022 | -6.771
-12.5 | -0.68 | 0.09293 | -0.022 | -7.319
-12 | -0.671 | 0.08693 | -0.023 | -7.724
-11.5 | -0.656 | 0.08023 | -0.023 | -8.172
-11 | -0.635 | 0.07562 | -0.024 | -8.404
-10.5 | -0.612 | 0.06995 | -0.025 | -8.742
-10 | -0.584 | 0.06596 | -0.025 | -8.847
-9.5 | -0.552 | 0.06213 | -0.026 | -8.889
-9 | -0.518 | 0.058 | -0.027 | -8.929
-8.5 | -0.481 | 0.05438 | -0.028 | -8.838
-8 | -0.441 | 0.0509 | -0.029 | -8.661
-7.5 | -0.399 | 0.04729 | -0.03 | -8.437
-7 | -0.356 | 0.04417 | -0.034 | -8.061
-6.5 | -0.375 | 0.01218 | -0.069 | -30.768
-6 | -0.319 | 0.01174 | -0.07 | -27.159
-5.5 | -0.261 | 0.0119 | -0.072 | -21.962
-5 | -0.202 | 0.01144 | -0.073 | -17.692
-4.5 | -0.143 | 0.0111 | -0.074 | -12.846
-4 | -0.082 | 0.01059 | -0.075 | -7.733
-3.5 | -0.021 | 0.01026 | -0.077 | -2.002
-3 | 0.041 | 0.00722 | -0.078 | 5.737
-2.5 | 0.104 | 0.00744 | -0.08 | 13.952
-2 | 0.167 | 0.00725 | -0.081 | 22.994
-1.5 | 0.229 | 0.00723 | -0.082 | 31.721
-1 | 0.292 | 0.00711 | -0.083 | 41.039
-0.5 | 0.354 | 0.00712 | -0.084 | 49.784
0 | 0.421 | 0.00718 | -0.086 | 58.612
0.5 | 0.484 | 0.00726 | -0.087 | 66.626
1 | 0.547 | 0.00732 | -0.088 | 74.763
1.5 | 0.61 | 0.00755 | -0.089 | 80.782
2 | 0.673 | 0.00755 | -0.09 | 89.099
2.5 | 0.736 | 0.00779 | -0.091 | 94.442
3 | 0.794 | 0.0083 | -0.092 | 95.721
3.5 | 0.854 | 0.00834 | -0.093 | 102.385
4 | 0.913 | 0.00857 | -0.095 | 106.569
4.5 | 0.955 | 0.01502 | -0.094 | 63.616
5 | 1.008 | 0.01578 | -0.095 | 63.849
5.5 | 1.057 | 0.01671 | -0.096 | 63.246
6 | 1.104 | 0.01745 | -0.097 | 63.284
6.5 | 1.148 | 0.01823 | -0.098 | 62.987
7 | 1.188 | 0.01912 | -0.098 | 62.114
7.5 | 1.223 | 0.02019 | -0.099 | 60.596
8 | 1.253 | 0.02066 | -0.1 | 60.656
8.5 | 1.278 | 0.02176 | -0.101 | 58.747
9 | 1.073 | 0.05731 | -0.042 | 18.727
9.5 | 1.085 | 0.06142 | -0.042 | 17.665
10 | 1.09 | 0.06545 | -0.038 | 16.657
10.5 | 1.091 | 0.0703 | -0.04 | 15.513
11 | 1.084 | 0.0752 | -0.038 | 14.414
11.5 | 1.071 | 0.08209 | -0.039 | 13.05
12 | 1.053 | 0.08717 | -0.041 | 12.075
12.5 | 1.027 | 0.09624 | -0.04 | 10.67
13 | 0.996 | 0.09796 | -0.042 | 10.165
13.5 | 0.958 | 0.10549 | -0.043 | 9.085

## 30. Re 500k Mach 0.25 (2)
BIGFOIL.COM POLAR EXPORT
NACA65(2)-415
NACA65(2)-415 |  |  |  | Cl Max: | 1.2122 | at alpha= | 13.5 | deg
XFOIL ncrit=9 |  |  |  | L/D Max: | 99.2573 | at alpha= | 5 | deg
Re: | 500000 |  |  | Cd Min: | 0.22418 | at alpha= | 18.5 | deg
Mach: | 0.25 |  |  | Cl=0 at alpha= | -2.9562 | deg
|  |  |  | @ Cl=0.1, Cd= | 0.0083998
|  |  |  | @ Cl=0.4, Cd= | 0.0087405
|  |  |  | @ Cl=0.6, Cd= | 0.0090229
alpha (deg) | Cl | Cd | Cm | Cl/Cd
-15 | -0.4237 | 0.15277 | -0.0395 | -2.7735
-14.5 | -0.4101 | 0.14685 | -0.0415 | -2.7926
-14 | -0.4038 | 0.13906 | -0.0449 | -2.9038
-13.5 | -0.4187 | 0.12519 | -0.0524 | -3.3445
-13 | -0.4074 | 0.1198 | -0.0529 | -3.4007
-12.5 | -0.3996 | 0.11367 | -0.0545 | -3.5154
-12 | -0.4016 | 0.10515 | -0.0579 | -3.8193
-11.5 | -0.4558 | 0.08112 | -0.075 | -5.6188
-11 | -0.579 | 0.05229 | -0.0897 | -11.0729
-10.5 | -0.5921 | 0.04106 | -0.101 | -14.4204
-10 | -0.5927 | 0.03353 | -0.103 | -17.6767
-9.5 | -0.5733 | 0.031 | -0.0998 | -18.4935
-9 | -0.5589 | 0.02697 | -0.0952 | -20.723
-8.5 | -0.5288 | 0.02357 | -0.0919 | -22.4353
-8 | -0.4888 | 0.02166 | -0.0894 | -22.5669
-7.5 | -0.441 | 0.01846 | -0.0883 | -23.8895
-7 | -0.3929 | 0.01707 | -0.0869 | -23.017
-6.5 | -0.3449 | 0.01583 | -0.0853 | -21.7877
-6 | -0.3011 | 0.01434 | -0.0833 | -20.9972
-5.5 | -0.2546 | 0.01337 | -0.0818 | -19.0426
-5 | -0.2048 | 0.01262 | -0.0808 | -16.2282
-4.5 | -0.1555 | 0.0117 | -0.0798 | -13.2906
-4 | -0.1029 | 0.01098 | -0.0793 | -9.3716
-3.5 | -0.063 | 0.00823 | -0.0788 | -7.6549
-3 | -0.0052 | 0.00809 | -0.0789 | -0.64277
-2.5 | 0.0541 | 0.00814 | -0.0792 | 6.6462
-2 | 0.1124 | 0.00847 | -0.079 | 13.2704
-1.5 | 0.1716 | 0.00858 | -0.0793 | 20
-1 | 0.2315 | 0.00862 | -0.0799 | 26.8561
-0.5 | 0.2917 | 0.00865 | -0.0807 | 33.7225
0 | 0.3515 | 0.0087 | -0.0813 | 40.4023
0.5 | 0.4113 | 0.00875 | -0.082 | 47.0057
1 | 0.4713 | 0.00882 | -0.0827 | 53.4354
1.5 | 0.5305 | 0.00892 | -0.0833 | 59.4731
2 | 0.5903 | 0.009 | -0.0839 | 65.5889
2.5 | 0.6495 | 0.00914 | -0.0844 | 71.0613
3 | 0.7083 | 0.00918 | -0.0847 | 77.1569
3.5 | 0.7655 | 0.00921 | -0.0846 | 83.1162
4 | 0.8184 | 0.00908 | -0.0833 | 90.1322
4.5 | 0.8714 | 0.00911 | -0.0822 | 95.6531
5 | 0.9221 | 0.00929 | -0.0807 | 99.2573
5.5 | 0.9565 | 0.01004 | -0.0762 | 95.2689
6 | 0.9476 | 0.01267 | -0.0651 | 74.7908
6.5 | 0.934 | 0.01517 | -0.0538 | 61.5689
7 | 0.9395 | 0.01736 | -0.0464 | 54.1187
7.5 | 0.9595 | 0.01898 | -0.0412 | 50.5532
8 | 0.9746 | 0.02088 | -0.0357 | 46.6762
8.5 | 0.9925 | 0.02259 | -0.0307 | 43.9354
9 | 1.0122 | 0.0256 | -0.0283 | 39.5391
9.5 | 1.0404 | 0.02797 | -0.0263 | 37.197
10 | 1.0643 | 0.03071 | -0.024 | 34.6565
10.5 | 1.0854 | 0.03392 | -0.0214 | 31.9988
11 | 1.1163 | 0.03665 | -0.0193 | 30.4584
11.5 | 1.1478 | 0.03954 | -0.0175 | 29.0288
12 | 1.1753 | 0.04284 | -0.0158 | 27.4346
12.5 | 1.1975 | 0.04679 | -0.0142 | 25.5931
13 | 1.212 | 0.05171 | -0.0127 | 23.4384
13.5 | 1.2122 | 0.05887 | -0.0114 | 20.5911
14 | 1.194 | 0.06728 | -0.0112 | 17.7467
14.5 | 1.1686 | 0.07715 | -0.0127 | 15.1471
15 | 1.1363 | 0.08884 | -0.0164 | 12.7904
15.5 | 1.1001 | 0.10255 | -0.0226 | 10.7275
16 | 1.0635 | 0.11808 | -0.0313 | 9.0066
16.5 | 1.0283 | 0.13569 | -0.043 | 7.5783
17 | 0.9037 | 0.19109 | -0.0736 | 4.7292
17.5 | 0.909 | 0.20185 | -0.0792 | 4.5033
18 | 0.9078 | 0.21723 | -0.0894 | 4.179
18.5 | 0.9238 | 0.22418 | -0.0937 | 4.1208

## 31. Re 500k Mach 0.50 (1)
BIGFOIL.COM POLAR EXPORT
NACA65(2)-415
NACA65(2)-415 |  |  |  | Cl Max: | 1.282 | at alpha= | 20 | deg
JavaFoil+Calcfoil stall+Eppler ext transition |  |  |  | L/D Max: | 104.229 | at alpha= | 4 | deg
Re: | 500000 |  |  | Cd Min: | 0.00772 | at alpha= | -2.5 | deg
Mach: | 0.5 |  |  | Cl=0 at alpha= | -3.3333 | deg
|  |  |  | @ Cl=0.1, Cd= | 0.0084048
|  |  |  | @ Cl=0.4, Cd= | 0.0077674
|  |  |  | @ Cl=0.6, Cd= | 0.007958
alpha (deg) | Cl | Cd | Cm | Cl/Cd
-20 | -0.93 | 0.22747 | -0.025 | -4.087
-19.5 | -0.904 | 0.22179 | -0.027 | -4.077
-19 | -0.873 | 0.21128 | -0.026 | -4.134
-18.5 | -0.845 | 0.20542 | -0.025 | -4.111
-18 | -0.817 | 0.19947 | -0.026 | -4.096
-17.5 | -0.789 | 0.19387 | -0.026 | -4.072
-17 | -0.762 | 0.18967 | -0.027 | -4.019
-16.5 | -0.735 | 0.18167 | -0.027 | -4.045
-16 | -0.707 | 0.17796 | -0.028 | -3.975
-15.5 | -0.68 | 0.17545 | -0.028 | -3.876
-15 | -0.653 | 0.16327 | -0.029 | -3.997
-14.5 | -0.624 | 0.15112 | -0.029 | -4.132
-14 | -0.595 | 0.14237 | -0.027 | -4.183
-13.5 | -0.568 | 0.13633 | -0.028 | -4.165
-13 | -0.54 | 0.1327 | -0.028 | -4.07
-12.5 | -0.512 | 0.13391 | -0.029 | -3.827
-12 | -0.485 | 0.13216 | -0.029 | -3.668
-11.5 | -0.457 | 0.12903 | -0.03 | -3.542
-11 | -0.429 | 0.12591 | -0.03 | -3.409
-10.5 | -0.401 | 0.11693 | -0.029 | -3.429
-10 | -0.373 | 0.10397 | -0.03 | -3.589
-9.5 | -0.345 | 0.11131 | -0.03 | -3.102
-9 | -0.317 | 0.07462 | -0.03 | -4.252
-8.5 | -0.289 | 0.07476 | -0.031 | -3.872
-8 | -0.401 | 0.05671 | -0.03 | -7.071
-7.5 | -0.398 | 0.05287 | -0.03 | -7.533
-7 | -0.37 | 0.04775 | -0.032 | -7.756
-6.5 | -0.331 | 0.04438 | -0.033 | -7.464
-6 | -0.286 | 0.04142 | -0.035 | -6.899
-5.5 | -0.284 | 0.01271 | -0.079 | -22.371
-5 | -0.222 | 0.01211 | -0.081 | -18.317
-4.5 | -0.157 | 0.01229 | -0.082 | -12.769
-4 | -0.09 | 0.01178 | -0.084 | -7.676
-3.5 | -0.023 | 0.01142 | -0.085 | -1.991
-3 | 0.046 | 0.01087 | -0.087 | 4.212
-2.5 | 0.115 | 0.00772 | -0.088 | 14.934
-2 | 0.185 | 0.00795 | -0.09 | 23.298
-1.5 | 0.255 | 0.00798 | -0.091 | 31.958
-1 | 0.325 | 0.00776 | -0.093 | 41.825
-0.5 | 0.395 | 0.00777 | -0.094 | 50.787
0 | 0.471 | 0.00773 | -0.095 | 60.886
0.5 | 0.541 | 0.00785 | -0.097 | 68.966
1 | 0.612 | 0.00798 | -0.098 | 76.677
1.5 | 0.682 | 0.00814 | -0.099 | 83.811
2 | 0.752 | 0.0083 | -0.101 | 90.643
2.5 | 0.823 | 0.00849 | -0.102 | 96.906
3 | 0.886 | 0.009 | -0.103 | 98.44
3.5 | 0.941 | 0.00931 | -0.103 | 101.13
4 | 1.001 | 0.0096 | -0.104 | 104.229
4.5 | 1.047 | 0.01763 | -0.104 | 59.35
5 | 1.096 | 0.01891 | -0.105 | 57.955
5.5 | 1.137 | 0.02005 | -0.106 | 56.721
6 | 1.166 | 0.02136 | -0.107 | 54.564
6.5 | 0.974 | 0.04462 | -0.052 | 21.828
7 | 0.943 | 0.04984 | -0.04 | 18.926
7.5 | 0.763 | 0.05259 | -0.045 | 14.513
8 | 0.629 | 0.05997 | -0.044 | 10.493
8.5 | 0.657 | 0.08495 | -0.045 | 7.729
9 | 0.684 | 0.09055 | -0.047 | 7.554
9.5 | 0.711 | 0.09245 | -0.047 | 7.692
10 | 0.739 | 0.1181 | -0.05 | 6.255
10.5 | 0.766 | 0.11723 | -0.051 | 6.533
11 | 0.793 | 0.12036 | -0.052 | 6.586
11.5 | 0.82 | 0.12546 | -0.053 | 6.533
12 | 0.847 | 0.1315 | -0.054 | 6.44
12.5 | 0.877 | 0.1376 | -0.063 | 6.373
13 | 0.903 | 0.14809 | -0.062 | 6.097
13.5 | 0.93 | 0.15053 | -0.063 | 6.178
14 | 0.957 | 0.15631 | -0.064 | 6.12
14.5 | 0.984 | 0.16366 | -0.066 | 6.011
15 | 1.011 | 0.1675 | -0.067 | 6.036
15.5 | 1.039 | 0.17488 | -0.07 | 5.942
16 | 1.071 | 0.18608 | -0.076 | 5.753
16.5 | 1.094 | 0.19352 | -0.074 | 5.652
17 | 1.12 | 0.20541 | -0.075 | 5.453
17.5 | 1.146 | 0.21007 | -0.075 | 5.456
18 | 1.172 | 0.21389 | -0.076 | 5.482
18.5 | 1.199 | 0.21723 | -0.078 | 5.522
19 | 1.229 | 0.22834 | -0.081 | 5.382
19.5 | 1.256 | 0.2285 | -0.083 | 5.499
20 | 1.282 | 0.24148 | -0.083 | 5.308

## 32. Re 500k Mach 0.50 (2)
BIGFOIL.COM POLAR EXPORT
NACA65(2)-415
NACA65(2)-415 |  |  |  | Cl Max: | 1.0565 | at alpha= | 10.5 | deg
XFOIL ncrit=9 |  |  |  | L/D Max: | 95.3884 | at alpha= | 4.5 | deg
Re: | 500000 |  |  | Cd Min: | 0.24361 | at alpha= | -20 | deg
Mach: | 0.5 |  |  | Cl=0 at alpha= | -2.8828 | deg
|  |  |  | @ Cl=0.1, Cd= | 0.0089504
|  |  |  | @ Cl=0.4, Cd= | 0.0095534
|  |  |  | @ Cl=0.6, Cd= | 0.0099164
alpha (deg) | Cl | Cd | Cm | Cl/Cd
-20 | -0.5868 | 0.24361 | -0.0015 | -2.4088
-19.5 | -0.5654 | 0.2363 | -0.0058 | -2.3927
-19 | -0.5445 | 0.22875 | -0.0103 | -2.3803
-18.5 | -0.5262 | 0.22021 | -0.016 | -2.3895
-18 | -0.5117 | 0.21219 | -0.0219 | -2.4115
-17.5 | -0.4864 | 0.20458 | -0.0238 | -2.3776
-17 | -0.4658 | 0.19777 | -0.0273 | -2.3553
-16.5 | -0.4482 | 0.1898 | -0.0317 | -2.3614
-15.5 | -0.4166 | 0.17359 | -0.0397 | -2.3999
-15 | -0.3979 | 0.16692 | -0.0423 | -2.3838
-14.5 | -0.3848 | 0.15906 | -0.0463 | -2.4192
-14 | -0.3832 | 0.14968 | -0.0528 | -2.5601
-13.5 | -0.3622 | 0.1433 | -0.0526 | -2.5276
-13 | -0.3493 | 0.13663 | -0.0546 | -2.5565
-12.5 | -0.3484 | 0.12785 | -0.0593 | -2.7251
-12 | -0.3535 | 0.11827 | -0.064 | -2.9889
-10.5 | -0.2903 | 0.08405 | -0.0965 | -3.4539
-10 | -0.3001 | 0.06547 | -0.1101 | -4.5838
-9.5 | -0.3209 | 0.05095 | -0.125 | -6.2983
-9 | -0.3535 | 0.04227 | -0.1282 | -8.3629
-8.5 | -0.3859 | 0.03581 | -0.1264 | -10.7763
-8 | -0.4037 | 0.03106 | -0.1217 | -12.9974
-7.5 | -0.413 | 0.02741 | -0.1146 | -15.0675
-7 | -0.3975 | 0.02366 | -0.1091 | -16.8005
-6.5 | -0.3594 | 0.02047 | -0.1051 | -17.5574
-6 | -0.307 | 0.01805 | -0.1022 | -17.0083
-5.5 | -0.2574 | 0.01594 | -0.0991 | -16.1481
-5 | -0.2101 | 0.01467 | -0.0958 | -14.3217
-4.5 | -0.1615 | 0.01359 | -0.0928 | -11.8837
-4 | -0.1122 | 0.01249 | -0.0904 | -8.9832
-3.5 | -0.0554 | 0.01167 | -0.089 | -4.7472
-3 | -0.0157 | 0.0088 | -0.0876 | -1.7841
-2.5 | 0.0513 | 0.00876 | -0.0875 | 5.8562
-2 | 0.1178 | 0.00902 | -0.0872 | 13.0599
-1.5 | 0.185 | 0.00938 | -0.0869 | 19.7228
-1 | 0.2526 | 0.00942 | -0.0875 | 26.8153
0 | 0.3886 | 0.00954 | -0.089 | 40.7338
0.5 | 0.4569 | 0.00962 | -0.0898 | 47.4948
1 | 0.525 | 0.00975 | -0.0905 | 53.8462
1.5 | 0.5919 | 0.0099 | -0.0909 | 59.7879
2 | 0.661 | 0.01004 | -0.0915 | 65.8367
2.5 | 0.7267 | 0.01025 | -0.0916 | 70.8976
3 | 0.7951 | 0.01035 | -0.0916 | 76.8213
3.5 | 0.8603 | 0.01034 | -0.0907 | 83.2012
4 | 0.916 | 0.0101 | -0.0874 | 90.6931
4.5 | 0.9701 | 0.01017 | -0.084 | 95.3884
5 | 0.9984 | 0.01083 | -0.076 | 92.1884
5.5 | 0.9569 | 0.01356 | -0.0585 | 70.5678
6 | 0.9218 | 0.01768 | -0.0459 | 52.138
6.5 | 0.909 | 0.02174 | -0.0377 | 41.8123
7 | 0.9252 | 0.02471 | -0.0325 | 37.4423
7.5 | 0.9438 | 0.02774 | -0.0279 | 34.0231
8 | 0.9555 | 0.03118 | -0.0229 | 30.6446
8.5 | 0.9689 | 0.03449 | -0.0178 | 28.0922
9 | 0.9867 | 0.038 | -0.0141 | 25.9658
9.5 | 1.016 | 0.04179 | -0.0114 | 24.312
10 | 1.0436 | 0.04615 | -0.0086 | 22.6132
10.5 | 1.0565 | 0.05221 | -0.0067 | 20.2356
11 | 1.0515 | 0.06031 | -0.0063 | 17.4349
11.5 | 1.033 | 0.0704 | -0.0082 | 14.6733
12 | 1.0064 | 0.0824 | -0.0127 | 12.2136
12.5 | 0.9766 | 0.09623 | -0.0199 | 10.1486
13 | 0.9473 | 0.11167 | -0.0297 | 8.483
13.5 | 0.9214 | 0.12837 | -0.0408 | 7.1777
14 | 0.9034 | 0.14472 | -0.0514 | 6.2424
14.5 | 0.8914 | 0.16135 | -0.0613 | 5.5246
15.5 | 0.8925 | 0.19138 | -0.0783 | 4.6635

## 33. Re 750k Mach 0.00 (1)
BIGFOIL.COM POLAR EXPORT
NACA65(2)-415
NACA65(2)-415 |  |  |  | Cl Max: | 1.368 | at alpha= | 10.5 | deg
JavaFoil+Calcfoil stall+Eppler ext transition |  |  |  | L/D Max: | 124.722 | at alpha= | 4.5 | deg
Re: | 750000 |  |  | Cd Min: | 0.00619 | at alpha= | -2 | deg
Mach: | 0 |  |  | Cl=0 at alpha= | -3.3333 | deg
|  |  |  | @ Cl=0.1, Cd= | 0.0062721
|  |  |  | @ Cl=0.4, Cd= | 0.0062274
|  |  |  | @ Cl=0.6, Cd= | 0.0065489
alpha (deg) | Cl | Cd | Cm | Cl/Cd
-19.5 | -0.653 | 0.18007 | -0.017 | -3.626
-19 | -0.671 | 0.17516 | -0.017 | -3.831
-18.5 | -0.688 | 0.16367 | -0.017 | -4.204
-18 | -0.704 | 0.15568 | -0.017 | -4.522
-17.5 | -0.719 | 0.14775 | -0.017 | -4.864
-17 | -0.732 | 0.13922 | -0.018 | -5.257
-16.5 | -0.743 | 0.13255 | -0.018 | -5.604
-16 | -0.752 | 0.12487 | -0.019 | -6.021
-15.5 | -0.758 | 0.11757 | -0.019 | -6.448
-15 | -0.761 | 0.11219 | -0.02 | -6.787
-14.5 | -0.762 | 0.10601 | -0.02 | -7.183
-14 | -0.758 | 0.0998 | -0.021 | -7.599
-13.5 | -0.752 | 0.09506 | -0.022 | -7.908
-13 | -0.741 | 0.08905 | -0.022 | -8.321
-12.5 | -0.727 | 0.08449 | -0.023 | -8.602
-12 | -0.705 | 0.07887 | -0.023 | -8.936
-11.5 | -0.679 | 0.07429 | -0.024 | -9.138
-11 | -0.65 | 0.07012 | -0.025 | -9.273
-10.5 | -0.619 | 0.06589 | -0.025 | -9.401
-10 | -0.586 | 0.06232 | -0.026 | -9.407
-9.5 | -0.551 | 0.05847 | -0.027 | -9.418
-9 | -0.514 | 0.05462 | -0.03 | -9.417
-8.5 | -0.475 | 0.05068 | -0.031 | -9.38
-8 | -0.523 | 0.01264 | -0.063 | -41.401
-7.5 | -0.473 | 0.01181 | -0.065 | -40.045
-7 | -0.421 | 0.0113 | -0.066 | -37.244
-6.5 | -0.367 | 0.01081 | -0.067 | -33.923
-6 | -0.312 | 0.0104 | -0.068 | -29.949
-5.5 | -0.255 | 0.01049 | -0.07 | -24.296
-5 | -0.197 | 0.01014 | -0.071 | -19.446
-4.5 | -0.139 | 0.00989 | -0.072 | -14.033
-4 | -0.08 | 0.00946 | -0.073 | -8.417
-3.5 | -0.02 | 0.0092 | -0.074 | -2.169
-3 | 0.04 | 0.0064 | -0.076 | 6.291
-2.5 | 0.101 | 0.00627 | -0.077 | 16.079
-2 | 0.162 | 0.00619 | -0.078 | 26.11
-1.5 | 0.222 | 0.00629 | -0.079 | 35.331
-1 | 0.283 | 0.00623 | -0.081 | 45.374
-0.5 | 0.343 | 0.00628 | -0.082 | 54.691
0 | 0.408 | 0.00622 | -0.083 | 65.495
0.5 | 0.469 | 0.0063 | -0.084 | 74.437
1 | 0.53 | 0.00639 | -0.085 | 82.838
1.5 | 0.591 | 0.00654 | -0.086 | 90.269
2 | 0.652 | 0.0066 | -0.087 | 98.649
2.5 | 0.712 | 0.0068 | -0.088 | 104.759
3 | 0.77 | 0.00709 | -0.089 | 108.554
3.5 | 0.828 | 0.00721 | -0.091 | 114.808
4 | 0.885 | 0.00735 | -0.092 | 120.451
4.5 | 0.941 | 0.00755 | -0.093 | 124.722
5 | 0.984 | 0.01391 | -0.093 | 70.736
5.5 | 1.034 | 0.01475 | -0.093 | 70.096
6 | 1.082 | 0.01532 | -0.094 | 70.632
6.5 | 1.127 | 0.01596 | -0.095 | 70.655
7 | 1.17 | 0.01654 | -0.096 | 70.703
7.5 | 1.21 | 0.01735 | -0.097 | 69.712
8 | 1.246 | 0.01802 | -0.098 | 69.132
8.5 | 1.279 | 0.01885 | -0.098 | 67.842
9 | 1.307 | 0.01979 | -0.099 | 66.067
9.5 | 1.332 | 0.02079 | -0.1 | 64.058
10 | 1.353 | 0.02175 | -0.101 | 62.176
10.5 | 1.368 | 0.02299 | -0.101 | 59.499
11 | 1.145 | 0.07069 | -0.043 | 16.197
11.5 | 1.153 | 0.07461 | -0.043 | 15.459
12 | 1.157 | 0.08001 | -0.04 | 14.461
12.5 | 1.158 | 0.08466 | -0.038 | 13.676
13 | 1.157 | 0.08921 | -0.042 | 12.965
13.5 | 1.152 | 0.09448 | -0.043 | 12.189
14 | 1.143 | 0.10054 | -0.043 | 11.374
14.5 | 1.131 | 0.10763 | -0.04 | 10.512
15 | 1.119 | 0.11208 | -0.045 | 9.985
15.5 | 1.103 | 0.11776 | -0.043 | 9.365

## 34. Re 750k Mach 0.00 (2)
BIGFOIL.COM POLAR EXPORT
NACA65(2)-415
NACA65(2)-415 |  |  |  | Cl Max: | 1.326 | at alpha= | 16 | deg
XFOIL ncrit=9 |  |  |  | L/D Max: | 112.594 | at alpha= | 5 | deg
Re: | 750000 |  |  | Cd Min: | 0.23838 | at alpha= | 20 | deg
Mach: | 0 |  |  | Cl=0 at alpha= | -2.987 | deg
|  |  |  | @ Cl=0.1, Cd= | 0.0067806
|  |  |  | @ Cl=0.4, Cd= | 0.0070486
|  |  |  | @ Cl=0.6, Cd= | 0.0072699
alpha (deg) | Cl | Cd | Cm | Cl/Cd
-18 | -0.4951 | 0.19316 | -0.0173 | -2.5632
-17.5 | -0.4922 | 0.18217 | -0.0237 | -2.7019
-17 | -0.4782 | 0.17578 | -0.0256 | -2.7204
-16.5 | -0.4632 | 0.17037 | -0.0278 | -2.7188
-16 | -0.4504 | 0.16423 | -0.0306 | -2.7425
-15.5 | -0.4537 | 0.15191 | -0.037 | -2.9866
-15 | -0.4541 | 0.14207 | -0.0404 | -3.1963
-14.5 | -0.6511 | 0.07961 | -0.0682 | -8.1786
-13.5 | -0.8154 | 0.04411 | -0.0859 | -18.4856
-13 | -0.843 | 0.03785 | -0.0841 | -22.2721
-12 | -0.8078 | 0.03211 | -0.0849 | -25.1573
-11.5 | -0.7607 | 0.02814 | -0.0904 | -27.0327
-11 | -0.7197 | 0.02484 | -0.0921 | -28.9734
-10.5 | -0.6915 | 0.02214 | -0.0896 | -31.2331
-10 | -0.656 | 0.02079 | -0.0876 | -31.5536
-9.5 | -0.6173 | 0.0196 | -0.0857 | -31.4949
-9 | -0.5756 | 0.01827 | -0.0841 | -31.5052
-8.5 | -0.5323 | 0.017 | -0.0827 | -31.3118
-8 | -0.4902 | 0.01543 | -0.0812 | -31.7693
-7.5 | -0.4453 | 0.01452 | -0.08 | -30.668
-7 | -0.3989 | 0.01372 | -0.079 | -29.0743
-6.5 | -0.3544 | 0.01271 | -0.0777 | -27.8836
-6 | -0.3078 | 0.01183 | -0.0768 | -26.0186
-5.5 | -0.2572 | 0.01126 | -0.0764 | -22.8419
-5 | -0.2069 | 0.01058 | -0.0759 | -19.5558
-4.5 | -0.1536 | 0.01014 | -0.0759 | -15.1479
-4 | -0.1013 | 0.00948 | -0.0759 | -10.6857
-3.5 | -0.0558 | 0.00743 | -0.0761 | -7.5101
-3 | -0.0015 | 0.00675 | -0.0765 | -0.22222
-2.5 | 0.056 | 0.00675 | -0.0771 | 8.2963
-2 | 0.1136 | 0.00679 | -0.0776 | 16.7305
-1.5 | 0.1708 | 0.00694 | -0.0779 | 24.611
-1 | 0.2288 | 0.00694 | -0.0786 | 32.9683
-0.5 | 0.2869 | 0.00698 | -0.0793 | 41.1032
0 | 0.3449 | 0.00702 | -0.08 | 49.1311
0.5 | 0.4027 | 0.00705 | -0.0807 | 57.1206
1 | 0.4609 | 0.00716 | -0.0815 | 64.3715
1.5 | 0.5183 | 0.00717 | -0.082 | 72.2873
2.5 | 0.6328 | 0.00731 | -0.0832 | 86.5663
3 | 0.6894 | 0.0074 | -0.0836 | 93.1622
3.5 | 0.7436 | 0.00739 | -0.0834 | 100.6225
4 | 0.7966 | 0.00748 | -0.0831 | 106.4973
4.5 | 0.8494 | 0.00764 | -0.0827 | 111.178
5 | 0.8985 | 0.00798 | -0.0817 | 112.594
5.5 | 0.9244 | 0.00962 | -0.0769 | 96.0915
6 | 0.9387 | 0.01183 | -0.0704 | 79.3491
6.5 | 0.9505 | 0.01361 | -0.0633 | 69.8384
7 | 0.9723 | 0.0148 | -0.0578 | 65.6959
7.5 | 1 | 0.01584 | -0.0537 | 63.1313
8 | 1.0244 | 0.01708 | -0.0492 | 59.9766
8.5 | 1.0507 | 0.01823 | -0.0453 | 57.6358
9 | 1.0646 | 0.01994 | -0.0398 | 53.3902
9.5 | 1.0928 | 0.02129 | -0.0371 | 51.3293
10 | 1.1205 | 0.02316 | -0.0349 | 48.3808
10.5 | 1.1419 | 0.02549 | -0.0323 | 44.798
11 | 1.1557 | 0.02856 | -0.0292 | 40.4657
11.5 | 1.1813 | 0.03082 | -0.0274 | 38.329
12 | 1.2049 | 0.03331 | -0.0256 | 36.1723
12.5 | 1.2273 | 0.036 | -0.024 | 34.0917
13 | 1.2484 | 0.03888 | -0.0225 | 32.1091
13.5 | 1.2671 | 0.04219 | -0.0211 | 30.0332
14 | 1.2863 | 0.04606 | -0.0194 | 27.9266
14.5 | 1.3028 | 0.04984 | -0.0184 | 26.1396
15 | 1.315 | 0.05415 | -0.0177 | 24.2844
15.5 | 1.3227 | 0.05919 | -0.0173 | 22.3467
16 | 1.326 | 0.06493 | -0.0174 | 20.422
16.5 | 1.3239 | 0.07168 | -0.0182 | 18.4696
17 | 1.3174 | 0.07934 | -0.0199 | 16.6045
17.5 | 1.3036 | 0.0886 | -0.0227 | 14.7133
18 | 1.2851 | 0.09918 | -0.0269 | 12.9572
18.5 | 1.2579 | 0.11214 | -0.0332 | 11.2172
19 | 1.2123 | 0.13003 | -0.0433 | 9.3232
20 | 0.9521 | 0.23838 | -0.1032 | 3.994

## 35. Re 750k Mach 0.10 (1)
BIGFOIL.COM POLAR EXPORT
NACA65(2)-415
NACA65(2)-415 |  |  |  | Cl Max: | 1.363 | at alpha= | 10.5 | deg
JavaFoil+Calcfoil stall+Eppler ext transition |  |  |  | L/D Max: | 125.394 | at alpha= | 4.5 | deg
Re: | 750000 |  |  | Cd Min: | 0.00615 | at alpha= | -2 | deg
Mach: | 0.1 |  |  | Cl=0 at alpha= | -3.3333 | deg
|  |  |  | @ Cl=0.1, Cd= | 0.0062923
|  |  |  | @ Cl=0.4, Cd= | 0.00624
|  |  |  | @ Cl=0.6, Cd= | 0.0066061
alpha (deg) | Cl | Cd | Cm | Cl/Cd
-19.5 | -0.605 | 0.18991 | -0.017 | -3.187
-19 | -0.627 | 0.18005 | -0.018 | -3.48
-18.5 | -0.647 | 0.16899 | -0.018 | -3.829
-18 | -0.667 | 0.1576 | -0.018 | -4.23
-17.5 | -0.684 | 0.15106 | -0.017 | -4.531
-17 | -0.701 | 0.1428 | -0.018 | -4.911
-16.5 | -0.716 | 0.13561 | -0.018 | -5.279
-16 | -0.728 | 0.12826 | -0.019 | -5.677
-15.5 | -0.738 | 0.11939 | -0.019 | -6.18
-15 | -0.744 | 0.11392 | -0.02 | -6.534
-14.5 | -0.748 | 0.10758 | -0.02 | -6.95
-14 | -0.747 | 0.10135 | -0.021 | -7.372
-13.5 | -0.743 | 0.09576 | -0.022 | -7.759
-13 | -0.734 | 0.08958 | -0.022 | -8.199
-12.5 | -0.722 | 0.08482 | -0.023 | -8.514
-12 | -0.702 | 0.0803 | -0.023 | -8.737
-11.5 | -0.677 | 0.07452 | -0.024 | -9.082
-11 | -0.649 | 0.07028 | -0.024 | -9.235
-10.5 | -0.619 | 0.066 | -0.025 | -9.378
-10 | -0.586 | 0.06248 | -0.026 | -9.386
-9.5 | -0.551 | 0.05855 | -0.027 | -9.416
-9 | -0.515 | 0.0549 | -0.03 | -9.383
-8.5 | -0.476 | 0.05085 | -0.031 | -9.367
-8 | -0.436 | 0.0486 | -0.032 | -8.963
-7.5 | -0.475 | 0.01188 | -0.065 | -39.966
-7 | -0.422 | 0.01136 | -0.066 | -37.173
-6.5 | -0.368 | 0.01088 | -0.067 | -33.835
-6 | -0.313 | 0.01046 | -0.069 | -29.895
-5.5 | -0.256 | 0.01052 | -0.07 | -24.339
-5 | -0.198 | 0.0102 | -0.071 | -19.415
-4.5 | -0.139 | 0.0099 | -0.072 | -14.08
-4 | -0.08 | 0.0095 | -0.074 | -8.416
-3.5 | -0.02 | 0.00921 | -0.075 | -2.177
-3 | 0.04 | 0.00643 | -0.076 | 6.296
-2.5 | 0.101 | 0.00629 | -0.078 | 16.113
-2 | 0.162 | 0.00615 | -0.079 | 26.39
-1.5 | 0.223 | 0.00631 | -0.08 | 35.362
-1 | 0.284 | 0.00624 | -0.081 | 45.508
-0.5 | 0.345 | 0.00624 | -0.082 | 55.277
0 | 0.41 | 0.00624 | -0.083 | 65.63
0.5 | 0.471 | 0.00631 | -0.084 | 74.606
1 | 0.532 | 0.00642 | -0.085 | 82.961
1.5 | 0.594 | 0.00661 | -0.087 | 89.797
2 | 0.655 | 0.00657 | -0.088 | 99.647
2.5 | 0.716 | 0.00677 | -0.089 | 105.677
3 | 0.773 | 0.00711 | -0.09 | 108.81
3.5 | 0.832 | 0.00729 | -0.091 | 114.199
4 | 0.89 | 0.00742 | -0.092 | 119.94
4.5 | 0.946 | 0.00754 | -0.093 | 125.394
5 | 0.988 | 0.01402 | -0.093 | 70.494
5.5 | 1.038 | 0.01483 | -0.094 | 69.98
6 | 1.086 | 0.01546 | -0.095 | 70.229
6.5 | 1.131 | 0.01612 | -0.096 | 70.174
7 | 1.173 | 0.01688 | -0.096 | 69.489
7.5 | 1.212 | 0.01752 | -0.097 | 69.194
8 | 1.248 | 0.01822 | -0.098 | 68.499
8.5 | 1.28 | 0.01904 | -0.099 | 67.239
9 | 1.308 | 0.01999 | -0.1 | 65.4
9.5 | 1.331 | 0.02102 | -0.1 | 63.296
10 | 1.349 | 0.022 | -0.101 | 61.331
10.5 | 1.363 | 0.02328 | -0.102 | 58.537
11 | 1.139 | 0.07129 | -0.042 | 15.977
11.5 | 1.145 | 0.07521 | -0.042 | 15.225
12 | 1.146 | 0.0805 | -0.038 | 14.237
12.5 | 1.145 | 0.08492 | -0.042 | 13.489
13 | 1.141 | 0.09054 | -0.043 | 12.597
13.5 | 1.132 | 0.095 | -0.043 | 11.916
14 | 1.12 | 0.10085 | -0.042 | 11.104
14.5 | 1.105 | 0.10866 | -0.042 | 10.171
15 | 1.088 | 0.11357 | -0.043 | 9.579
15.5 | 1.068 | 0.11926 | -0.044 | 8.959

## 36. Re 750k Mach 0.10 (2)
BIGFOIL.COM POLAR EXPORT
NACA65(2)-415
NACA65(2)-415 |  |  |  | Cl Max: | 1.3094 | at alpha= | 15.5 | deg
XFOIL ncrit=9 |  |  |  | L/D Max: | 112.441 | at alpha= | 5 | deg
Re: | 750000 |  |  | Cd Min: | 0.23978 | at alpha= | 20 | deg
Mach: | 0.1 |  |  | Cl=0 at alpha= | -2.9836 | deg
|  |  |  | @ Cl=0.1, Cd= | 0.0068079
|  |  |  | @ Cl=0.4, Cd= | 0.0070675
|  |  |  | @ Cl=0.6, Cd= | 0.0073173
alpha (deg) | Cl | Cd | Cm | Cl/Cd
-17.5 | -0.4916 | 0.18293 | -0.0237 | -2.6874
-17 | -0.4773 | 0.17647 | -0.0256 | -2.7047
-16.5 | -0.462 | 0.17104 | -0.0279 | -2.7011
-16 | -0.449 | 0.16491 | -0.0307 | -2.7227
-15.5 | -0.4517 | 0.1528 | -0.0371 | -2.9562
-15 | -0.4512 | 0.14307 | -0.0405 | -3.1537
-14.5 | -0.438 | 0.1381 | -0.0419 | -3.1716
-14 | -0.7215 | 0.06038 | -0.0815 | -11.9493
-13.5 | -0.7707 | 0.04917 | -0.086 | -15.6742
-13 | -0.8025 | 0.04185 | -0.0861 | -19.1756
-12.5 | -0.8155 | 0.03777 | -0.0836 | -21.5912
-12 | -0.7921 | 0.03489 | -0.0854 | -22.7028
-11.5 | -0.7511 | 0.03013 | -0.0917 | -24.9286
-11 | -0.7128 | 0.02583 | -0.0945 | -27.5958
-10.5 | -0.6883 | 0.02417 | -0.0911 | -28.4775
-10 | -0.6562 | 0.02129 | -0.089 | -30.822
-9.5 | -0.6185 | 0.02005 | -0.0869 | -30.8479
-9 | -0.5773 | 0.01862 | -0.0852 | -31.0043
-8.5 | -0.5335 | 0.01776 | -0.0837 | -30.0394
-8 | -0.4915 | 0.01564 | -0.0822 | -31.4258
-7.5 | -0.4465 | 0.01469 | -0.0809 | -30.3948
-7 | -0.4003 | 0.01384 | -0.0797 | -28.9234
-6.5 | -0.3549 | 0.01289 | -0.0785 | -27.533
-6 | -0.3091 | 0.01192 | -0.0773 | -25.9312
-5.5 | -0.2585 | 0.01132 | -0.0769 | -22.8357
-5 | -0.208 | 0.01064 | -0.0764 | -19.5489
-4.5 | -0.1547 | 0.01018 | -0.0763 | -15.1965
-4 | -0.1017 | 0.00956 | -0.0763 | -10.6381
-3.5 | -0.0558 | 0.0076 | -0.0764 | -7.3421
-3 | -0.0019 | 0.00677 | -0.0769 | -0.28065
-2.5 | 0.056 | 0.00677 | -0.0774 | 8.2718
-2 | 0.114 | 0.00682 | -0.078 | 16.7155
-1.5 | 0.1715 | 0.00697 | -0.0782 | 24.6055
-1 | 0.2298 | 0.00696 | -0.0789 | 33.0172
-0.5 | 0.2882 | 0.007 | -0.0796 | 41.1714
0 | 0.3467 | 0.00704 | -0.0804 | 49.2472
0.5 | 0.4048 | 0.00707 | -0.081 | 57.256
1 | 0.4633 | 0.00718 | -0.0818 | 64.5265
1.5 | 0.521 | 0.00719 | -0.0824 | 72.4618
2 | 0.5793 | 0.00731 | -0.0831 | 79.2476
2.5 | 0.6363 | 0.00733 | -0.0835 | 86.8076
3 | 0.6932 | 0.00743 | -0.0839 | 93.2974
3.5 | 0.7477 | 0.00741 | -0.0837 | 100.9042
4 | 0.8011 | 0.00751 | -0.0834 | 106.6711
4.5 | 0.854 | 0.00767 | -0.0829 | 111.3429
5 | 0.9029 | 0.00803 | -0.0818 | 112.4408
5.5 | 0.9264 | 0.0098 | -0.0765 | 94.5306
6 | 0.9393 | 0.01201 | -0.0697 | 78.2098
6.5 | 0.9491 | 0.01376 | -0.0621 | 68.9753
7 | 0.9718 | 0.01497 | -0.0568 | 64.9165
7.5 | 0.9995 | 0.01604 | -0.0526 | 62.313
8 | 1.024 | 0.01733 | -0.0482 | 59.0883
8.5 | 1.0496 | 0.01856 | -0.0442 | 56.5517
9 | 1.0637 | 0.02032 | -0.0387 | 52.3474
9.5 | 1.0914 | 0.02178 | -0.036 | 50.1102
10 | 1.1186 | 0.02374 | -0.0338 | 47.1188
10.5 | 1.1384 | 0.02628 | -0.0311 | 43.3181
11 | 1.154 | 0.02929 | -0.0281 | 39.3991
11.5 | 1.1792 | 0.03166 | -0.0263 | 37.2457
12 | 1.2025 | 0.03427 | -0.0244 | 35.089
12.5 | 1.2248 | 0.03706 | -0.0228 | 33.0491
13 | 1.2458 | 0.04007 | -0.0214 | 31.0906
13.5 | 1.2643 | 0.04359 | -0.0198 | 29.0044
14 | 1.2829 | 0.04759 | -0.0182 | 26.9573
14.5 | 1.2971 | 0.05177 | -0.0172 | 25.0551
15 | 1.306 | 0.05661 | -0.0166 | 23.0701
15.5 | 1.3094 | 0.06236 | -0.0164 | 20.9974
16 | 1.3071 | 0.06908 | -0.017 | 18.9215
16.5 | 1.2982 | 0.07706 | -0.0184 | 16.8466
17 | 1.2835 | 0.08639 | -0.0211 | 14.857
17.5 | 1.26 | 0.09784 | -0.0255 | 12.8782
18 | 1.2304 | 0.11132 | -0.0321 | 11.0528
18.5 | 1.1757 | 0.13146 | -0.0438 | 8.9434
19 | 0.9282 | 0.22493 | -0.0947 | 4.1266
19.5 | 0.9391 | 0.23357 | -0.1001 | 4.0206
20 | 0.9544 | 0.23978 | -0.1043 | 3.9803

## 37. Re 750k Mach 0.25 (1)
BIGFOIL.COM POLAR EXPORT
NACA65(2)-415
NACA65(2)-415 |  |  |  | Cl Max: | 1.311 | at alpha= | 9.5 | deg
JavaFoil+Calcfoil stall+Eppler ext transition |  |  |  | L/D Max: | 120.285 | at alpha= | 4 | deg
Re: | 750000 |  |  | Cd Min: | 0.0062 | at alpha= | -2 | deg
Mach: | 0.25 |  |  | Cl=0 at alpha= | -3.3333 | deg
|  |  |  | @ Cl=0.1, Cd= | 0.0065165
|  |  |  | @ Cl=0.4, Cd= | 0.0063168
|  |  |  | @ Cl=0.6, Cd= | 0.0066267
alpha (deg) | Cl | Cd | Cm | Cl/Cd
-17.5 | -0.364 | 0.17579 | -0.02 | -2.073
-17 | -0.42 | 0.16601 | -0.02 | -2.528
-16.5 | -0.47 | 0.15862 | -0.021 | -2.964
-16 | -0.516 | 0.14624 | -0.021 | -3.53
-15.5 | -0.557 | 0.13799 | -0.02 | -4.038
-15 | -0.593 | 0.128 | -0.02 | -4.636
-14.5 | -0.624 | 0.11835 | -0.021 | -5.271
-14 | -0.648 | 0.11007 | -0.021 | -5.888
-13.5 | -0.666 | 0.10245 | -0.021 | -6.497
-13 | -0.676 | 0.09565 | -0.022 | -7.072
-12.5 | -0.68 | 0.08885 | -0.022 | -7.656
-12 | -0.671 | 0.08342 | -0.023 | -8.049
-11.5 | -0.656 | 0.07722 | -0.024 | -8.492
-11 | -0.636 | 0.07328 | -0.024 | -8.674
-10.5 | -0.612 | 0.06789 | -0.026 | -9.01
-10 | -0.584 | 0.06365 | -0.026 | -9.171
-9.5 | -0.552 | 0.05997 | -0.027 | -9.212
-9 | -0.518 | 0.0562 | -0.028 | -9.22
-8.5 | -0.481 | 0.05195 | -0.029 | -9.257
-8 | -0.442 | 0.04928 | -0.032 | -8.97
-7.5 | -0.482 | 0.01218 | -0.067 | -39.563
-7 | -0.43 | 0.01173 | -0.068 | -36.658
-6.5 | -0.376 | 0.01121 | -0.069 | -33.508
-6 | -0.32 | 0.01072 | -0.07 | -29.814
-5.5 | -0.262 | 0.01083 | -0.072 | -24.182
-5 | -0.203 | 0.01047 | -0.073 | -19.379
-4.5 | -0.143 | 0.01011 | -0.074 | -14.133
-4 | -0.082 | 0.00966 | -0.076 | -8.492
-3.5 | -0.021 | 0.00936 | -0.077 | -2.197
-3 | 0.042 | 0.00632 | -0.079 | 6.576
-2.5 | 0.104 | 0.00653 | -0.08 | 15.933
-2 | 0.167 | 0.0062 | -0.081 | 26.91
-1.5 | 0.229 | 0.00621 | -0.082 | 36.924
-1 | 0.292 | 0.00624 | -0.083 | 46.82
-0.5 | 0.355 | 0.00631 | -0.084 | 56.214
0 | 0.421 | 0.00632 | -0.086 | 66.628
0.5 | 0.484 | 0.0064 | -0.087 | 75.635
1 | 0.547 | 0.00645 | -0.088 | 84.775
1.5 | 0.61 | 0.00666 | -0.089 | 91.548
2 | 0.673 | 0.00672 | -0.09 | 100.141
2.5 | 0.736 | 0.00689 | -0.091 | 106.759
3 | 0.794 | 0.0073 | -0.092 | 108.832
3.5 | 0.854 | 0.00739 | -0.093 | 115.538
4 | 0.913 | 0.00759 | -0.095 | 120.285
4.5 | 0.958 | 0.01386 | -0.094 | 69.113
5 | 1.01 | 0.01458 | -0.095 | 69.311
5.5 | 1.06 | 0.01544 | -0.096 | 68.655
6 | 1.107 | 0.01618 | -0.097 | 68.419
6.5 | 1.151 | 0.01687 | -0.098 | 68.226
7 | 1.191 | 0.01768 | -0.099 | 67.327
7.5 | 1.226 | 0.01868 | -0.1 | 65.643
8 | 1.256 | 0.01916 | -0.1 | 65.556
8.5 | 1.281 | 0.02021 | -0.101 | 63.372
9 | 1.3 | 0.02125 | -0.102 | 61.162
9.5 | 1.311 | 0.02227 | -0.103 | 58.875
10 | 1.091 | 0.06366 | -0.042 | 17.141
10.5 | 1.091 | 0.06789 | -0.043 | 16.077
11 | 1.085 | 0.07275 | -0.041 | 14.908
11.5 | 1.072 | 0.07831 | -0.041 | 13.688
12 | 1.053 | 0.08339 | -0.043 | 12.629
12.5 | 1.027 | 0.08975 | -0.042 | 11.449
13 | 0.996 | 0.0933 | -0.044 | 10.677
13.5 | 0.959 | 0.10049 | -0.045 | 9.541
14 | 0.916 | 0.10788 | -0.045 | 8.489
14.5 | 0.868 | 0.11322 | -0.045 | 7.663

## 38. Re 750k Mach 0.25 (2)
BIGFOIL.COM POLAR EXPORT
NACA65(2)-415
NACA65(2)-415 |  |  |  | Cl Max: | 1.2388 | at alpha= | 13.5 | deg
XFOIL ncrit=9 |  |  |  | L/D Max: | 112 | at alpha= | 4.5 | deg
Re: | 750000 |  |  | Cd Min: | 0.21719 | at alpha= | 18.5 | deg
Mach: | 0.25 |  |  | Cl=0 at alpha= | -2.9673 | deg
|  |  |  | @ Cl=0.1, Cd= | 0.0068895
|  |  |  | @ Cl=0.4, Cd= | 0.0072137
|  |  |  | @ Cl=0.6, Cd= | 0.0074525
alpha (deg) | Cl | Cd | Cm | Cl/Cd
-15 | -0.4378 | 0.14801 | -0.0408 | -2.9579
-14.5 | -0.4229 | 0.14302 | -0.0421 | -2.9569
-14 | -0.4138 | 0.13609 | -0.0446 | -3.0406
-13.5 | -0.3158 | 0.11382 | -0.0567 | -2.7746
-12.5 | -0.4577 | 0.09733 | -0.0607 | -4.7026
-12 | -0.5365 | 0.06852 | -0.0774 | -7.8298
-11.5 | -0.6028 | 0.05311 | -0.0861 | -11.35
-11 | -0.6311 | 0.03815 | -0.1006 | -16.5426
-10.5 | -0.6321 | 0.02893 | -0.1055 | -21.8493
-10 | -0.6393 | 0.02523 | -0.0987 | -25.3389
-9.5 | -0.6156 | 0.02309 | -0.0948 | -26.6609
-9 | -0.5815 | 0.02114 | -0.0919 | -27.5071
-8.5 | -0.5412 | 0.01913 | -0.0896 | -28.2906
-8 | -0.4976 | 0.01713 | -0.0876 | -29.0485
-7.5 | -0.4528 | 0.01576 | -0.0859 | -28.731
-7 | -0.4065 | 0.01463 | -0.0842 | -27.7854
-6.5 | -0.3578 | 0.01383 | -0.0829 | -25.8713
-6 | -0.3152 | 0.01246 | -0.0808 | -25.297
-5.5 | -0.2651 | 0.01172 | -0.0798 | -22.6195
-5 | -0.2129 | 0.01107 | -0.0792 | -19.2322
-4.5 | -0.16 | 0.01042 | -0.0787 | -15.3551
-4 | -0.1049 | 0.00989 | -0.0786 | -10.6067
-3.5 | -0.0554 | 0.00844 | -0.0784 | -6.564
-3 | -0.0039 | 0.0069 | -0.0788 | -0.56522
-2.5 | 0.0558 | 0.00686 | -0.0794 | 8.1341
-2 | 0.1157 | 0.0069 | -0.0798 | 16.7681
-1.5 | 0.1752 | 0.00707 | -0.0801 | 24.7808
-1 | 0.2357 | 0.00709 | -0.0809 | 33.244
-0.5 | 0.2958 | 0.00714 | -0.0816 | 41.4286
0 | 0.3562 | 0.00717 | -0.0823 | 49.6792
0.5 | 0.4163 | 0.00723 | -0.083 | 57.5795
1 | 0.4764 | 0.00728 | -0.0837 | 65.4396
1.5 | 0.5363 | 0.00734 | -0.0844 | 73.0654
2 | 0.5963 | 0.00745 | -0.0851 | 80.0403
2.5 | 0.6556 | 0.00749 | -0.0855 | 87.53
3 | 0.7141 | 0.00756 | -0.0857 | 94.4577
3.5 | 0.7704 | 0.00758 | -0.0854 | 101.6359
4 | 0.8252 | 0.00767 | -0.0848 | 107.588
4.5 | 0.8792 | 0.00785 | -0.0841 | 112
5 | 0.9248 | 0.00844 | -0.0818 | 109.5735
5.5 | 0.9351 | 0.01072 | -0.0739 | 87.2295
6 | 0.9373 | 0.01284 | -0.0647 | 72.9984
6.5 | 0.9436 | 0.0147 | -0.0565 | 64.1905
7 | 0.9676 | 0.01607 | -0.0514 | 60.2116
7.5 | 0.9953 | 0.01738 | -0.0472 | 57.267
8.5 | 1.042 | 0.02066 | -0.0385 | 50.4356
9 | 1.0569 | 0.02269 | -0.0333 | 46.58
9.5 | 1.0827 | 0.02472 | -0.0305 | 43.7985
10 | 1.1069 | 0.02726 | -0.0281 | 40.6053
10.5 | 1.1201 | 0.03072 | -0.0249 | 36.4616
11 | 1.1437 | 0.03356 | -0.0226 | 34.0793
11.5 | 1.1684 | 0.03645 | -0.0206 | 32.0549
12 | 1.1915 | 0.03966 | -0.0187 | 30.0429
12.5 | 1.2126 | 0.04317 | -0.017 | 28.089
13 | 1.2301 | 0.04722 | -0.0155 | 26.0504
13.5 | 1.2388 | 0.05287 | -0.0138 | 23.4311
14 | 1.2388 | 0.05917 | -0.0132 | 20.9363
14.5 | 1.2291 | 0.06704 | -0.0136 | 18.3338
15 | 1.2101 | 0.0767 | -0.0155 | 15.7771
15.5 | 1.1815 | 0.08865 | -0.0194 | 13.3277
16 | 1.1474 | 0.10272 | -0.026 | 11.1702
16.5 | 1.1062 | 0.11988 | -0.0359 | 9.2276
17 | 1.0597 | 0.14055 | -0.0493 | 7.5397
17.5 | 0.9719 | 0.17704 | -0.072 | 5.4897
18 | 0.9214 | 0.21195 | -0.0882 | 4.3473
18.5 | 0.9389 | 0.21719 | -0.0917 | 4.3229

## 39. Re 750k Mach 0.50 (1)
BIGFOIL.COM POLAR EXPORT
NACA65(2)-415
NACA65(2)-415 |  |  |  | Cl Max: | 1.282 | at alpha= | 20 | deg
JavaFoil+Calcfoil stall+Eppler ext transition |  |  |  | L/D Max: | 119.567 | at alpha= | 4 | deg
Re: | 750000 |  |  | Cd Min: | 0.00672 | at alpha= | -2.5 | deg
Mach: | 0.5 |  |  | Cl=0 at alpha= | -3.3333 | deg
|  |  |  | @ Cl=0.1, Cd= | 0.0074354
|  |  |  | @ Cl=0.4, Cd= | 0.0068111
|  |  |  | @ Cl=0.6, Cd= | 0.0069314
alpha (deg) | Cl | Cd | Cm | Cl/Cd
-20 | -0.93 | 0.20907 | -0.026 | -4.447
-19.5 | -0.905 | 0.20085 | -0.027 | -4.505
-19 | -0.875 | 0.20125 | -0.026 | -4.347
-18.5 | -0.845 | 0.19086 | -0.026 | -4.429
-18 | -0.818 | 0.18431 | -0.026 | -4.436
-17.5 | -0.79 | 0.17944 | -0.026 | -4.401
-17 | -0.763 | 0.17339 | -0.027 | -4.398
-16.5 | -0.735 | 0.16703 | -0.027 | -4.4
-16 | -0.708 | 0.16232 | -0.028 | -4.359
-15.5 | -0.68 | 0.15759 | -0.028 | -4.316
-15 | -0.653 | 0.1458 | -0.029 | -4.476
-14.5 | -0.625 | 0.14396 | -0.03 | -4.343
-14 | -0.596 | 0.13219 | -0.028 | -4.506
-13.5 | -0.568 | 0.1267 | -0.028 | -4.482
-13 | -0.54 | 0.12391 | -0.028 | -4.36
-12.5 | -0.513 | 0.12293 | -0.029 | -4.169
-12 | -0.485 | 0.11864 | -0.029 | -4.087
-11.5 | -0.457 | 0.11551 | -0.03 | -3.957
-11 | -0.429 | 0.11239 | -0.03 | -3.82
-10.5 | -0.401 | 0.10576 | -0.029 | -3.791
-10 | -0.373 | 0.09611 | -0.03 | -3.883
-9.5 | -0.345 | 0.09942 | -0.03 | -3.473
-9 | -0.317 | 0.06898 | -0.031 | -4.601
-8.5 | -0.289 | 0.06921 | -0.031 | -4.183
-8 | -0.401 | 0.05471 | -0.031 | -7.332
-7.5 | -0.398 | 0.05103 | -0.03 | -7.806
-7 | -0.371 | 0.04647 | -0.033 | -7.973
-6.5 | -0.331 | 0.04316 | -0.034 | -7.678
-6 | -0.287 | 0.03999 | -0.039 | -7.168
-5.5 | -0.285 | 0.01167 | -0.079 | -24.414
-5 | -0.222 | 0.01108 | -0.081 | -20.071
-4.5 | -0.157 | 0.01121 | -0.082 | -14.028
-4 | -0.091 | 0.01074 | -0.084 | -8.435
-3.5 | -0.023 | 0.0104 | -0.085 | -2.192
-3 | 0.046 | 0.00985 | -0.087 | 4.658
-2.5 | 0.116 | 0.00672 | -0.089 | 17.219
-2 | 0.186 | 0.00695 | -0.09 | 26.767
-1.5 | 0.256 | 0.00694 | -0.091 | 36.858
-1 | 0.326 | 0.00675 | -0.093 | 48.249
-0.5 | 0.396 | 0.00681 | -0.094 | 58.106
0 | 0.471 | 0.00683 | -0.096 | 68.934
0.5 | 0.541 | 0.00684 | -0.097 | 79.17
1 | 0.612 | 0.00695 | -0.098 | 87.965
1.5 | 0.682 | 0.0071 | -0.099 | 96.1
2 | 0.752 | 0.00733 | -0.101 | 102.581
2.5 | 0.823 | 0.00754 | -0.102 | 109.028
3 | 0.886 | 0.00791 | -0.103 | 112.089
3.5 | 0.951 | 0.00814 | -0.104 | 116.906
4 | 1.014 | 0.00848 | -0.106 | 119.567
4.5 | 1.049 | 0.01632 | -0.104 | 64.273
5 | 1.098 | 0.0175 | -0.105 | 62.761
5.5 | 1.14 | 0.01859 | -0.106 | 61.291
6 | 1.168 | 0.01982 | -0.107 | 58.922
6.5 | 1.175 | 0.02112 | -0.108 | 55.656
7 | 0.944 | 0.04728 | -0.045 | 19.973
7.5 | 0.766 | 0.0509 | -0.054 | 15.046
8 | 0.629 | 0.05749 | -0.045 | 10.949
8.5 | 0.657 | 0.07945 | -0.047 | 8.267
9 | 0.685 | 0.06467 | -0.051 | 10.592
9.5 | 0.712 | 0.0774 | -0.05 | 9.196
10 | 0.739 | 0.10806 | -0.051 | 6.837
10.5 | 0.766 | 0.10619 | -0.051 | 7.213
11 | 0.793 | 0.10926 | -0.052 | 7.256
11.5 | 0.82 | 0.11361 | -0.053 | 7.216
12 | 0.847 | 0.11874 | -0.055 | 7.134
12.5 | 0.878 | 0.13139 | -0.065 | 6.682
13 | 0.903 | 0.1381 | -0.063 | 6.541
13.5 | 0.93 | 0.13918 | -0.064 | 6.685
14 | 0.957 | 0.14435 | -0.065 | 6.63
14.5 | 0.985 | 0.14976 | -0.067 | 6.575
15 | 1.012 | 0.15338 | -0.069 | 6.599
15.5 | 1.041 | 0.1622 | -0.073 | 6.42
16 | 1.071 | 0.16595 | -0.077 | 6.456
16.5 | 1.094 | 0.17393 | -0.074 | 6.291
17 | 1.12 | 0.1874 | -0.075 | 5.979
17.5 | 1.147 | 0.18886 | -0.076 | 6.071
18 | 1.173 | 0.19637 | -0.077 | 5.974
18.5 | 1.201 | 0.20355 | -0.079 | 5.899
19 | 1.232 | 0.20842 | -0.083 | 5.909
19.5 | 1.257 | 0.2126 | -0.083 | 5.911
20 | 1.282 | 0.21897 | -0.083 | 5.855

## 40. Re 750k Mach 0.50 (2)
BIGFOIL.COM POLAR EXPORT
NACA65(2)-415
NACA65(2)-415 |  |  |  | Cl Max: | 1.0828 | at alpha= | 10.5 | deg
XFOIL ncrit=9 |  |  |  | L/D Max: | 109.989 | at alpha= | 4.5 | deg
Re: | 750000 |  |  | Cd Min: | 0.24228 | at alpha= | -20 | deg
Mach: | 0.5 |  |  | Cl=0 at alpha= | -2.9803 | deg
|  |  |  | @ Cl=0.1, Cd= | 0.0073737
|  |  |  | @ Cl=0.4, Cd= | 0.0077556
|  |  |  | @ Cl=0.6, Cd= | 0.0080274
alpha (deg) | Cl | Cd | Cm | Cl/Cd
-20 | -0.5896 | 0.24228 | -0.0027 | -2.4335
-19.5 | -0.5666 | 0.23533 | -0.0059 | -2.4077
-19 | -0.5455 | 0.22818 | -0.0101 | -2.3907
-18.5 | -0.5249 | 0.22047 | -0.0145 | -2.3808
-18 | -0.507 | 0.21156 | -0.0199 | -2.3965
-17.5 | -0.4925 | 0.20283 | -0.0255 | -2.4281
-17 | -0.4691 | 0.19607 | -0.0274 | -2.3925
-16.5 | -0.4497 | 0.18909 | -0.0309 | -2.3782
-16 | -0.432 | 0.18136 | -0.0349 | -2.382
-15.5 | -0.4238 | 0.17157 | -0.0411 | -2.4701
-15 | -0.4045 | 0.16444 | -0.0429 | -2.4599
-14.5 | -0.387 | 0.158 | -0.0453 | -2.4494
-14 | -0.3732 | 0.15058 | -0.0483 | -2.4784
-13.5 | -0.3716 | 0.14009 | -0.0544 | -2.6526
-13 | -0.3636 | 0.13199 | -0.0567 | -2.7548
-12 | -0.3299 | 0.11742 | -0.0639 | -2.8096
-11.5 | -0.316 | 0.10311 | -0.0763 | -3.0647
-11 | -0.2956 | 0.09031 | -0.0897 | -3.2732
-10.5 | -0.2861 | 0.07571 | -0.1048 | -3.7789
-10 | -0.3021 | 0.05942 | -0.1188 | -5.0841
-9.5 | -0.3392 | 0.04763 | -0.1261 | -7.1216
-9 | -0.3754 | 0.0393 | -0.1276 | -9.5522
-8.5 | -0.4073 | 0.03253 | -0.1253 | -12.5208
-8 | -0.4265 | 0.0272 | -0.12 | -15.6801
-7.5 | -0.4343 | 0.02343 | -0.1127 | -18.5361
-7 | -0.4114 | 0.02044 | -0.1073 | -20.1272
-6.5 | -0.3683 | 0.01762 | -0.1035 | -20.9024
-6 | -0.317 | 0.01584 | -0.1004 | -20.0126
-5.5 | -0.2737 | 0.01401 | -0.0965 | -19.536
-5 | -0.2255 | 0.01288 | -0.0933 | -17.5078
-4.5 | -0.1732 | 0.01194 | -0.0909 | -14.5059
-4 | -0.1183 | 0.01106 | -0.0891 | -10.6962
-3.5 | -0.058 | 0.0104 | -0.0882 | -5.5769
-2.5 | 0.0536 | 0.00734 | -0.0877 | 7.3025
-2 | 0.1225 | 0.00739 | -0.0881 | 16.5765
-1.5 | 0.1903 | 0.00759 | -0.0883 | 25.0725
-1 | 0.2591 | 0.00765 | -0.0889 | 33.8693
-0.5 | 0.3278 | 0.00771 | -0.0897 | 42.5162
0 | 0.3965 | 0.00775 | -0.0905 | 51.1613
0.5 | 0.4652 | 0.00786 | -0.0913 | 59.1858
1 | 0.5338 | 0.00795 | -0.092 | 67.1447
1.5 | 0.6022 | 0.00803 | -0.0926 | 74.9938
2 | 0.6707 | 0.00818 | -0.0932 | 81.9927
2.5 | 0.7387 | 0.00827 | -0.0934 | 89.3229
3 | 0.8055 | 0.00838 | -0.0932 | 96.1217
3.5 | 0.868 | 0.00838 | -0.0917 | 103.58
4 | 0.9266 | 0.00848 | -0.0894 | 109.2689
4.5 | 0.9767 | 0.00888 | -0.0854 | 109.9887
5 | 0.9614 | 0.01093 | -0.071 | 87.9597
5.5 | 0.932 | 0.01412 | -0.0568 | 66.0057
6 | 0.917 | 0.0177 | -0.0469 | 51.8079
6.5 | 0.9343 | 0.02033 | -0.0413 | 45.9567
7 | 0.9591 | 0.02282 | -0.0367 | 42.0289
7.5 | 0.9776 | 0.02587 | -0.032 | 37.7889
8 | 0.999 | 0.02894 | -0.0278 | 34.5197
8.5 | 1.016 | 0.03244 | -0.0235 | 31.3194
9 | 1.0289 | 0.03628 | -0.019 | 28.36
9.5 | 1.0456 | 0.0397 | -0.014 | 26.3375
10.5 | 1.0828 | 0.04956 | -0.0088 | 21.8483
11 | 1.0808 | 0.05715 | -0.0078 | 18.9116
11.5 | 1.0659 | 0.06661 | -0.0091 | 16.0021
12 | 1.0442 | 0.07767 | -0.0127 | 13.4441
12.5 | 1.0168 | 0.09061 | -0.019 | 11.2217
13 | 0.9839 | 0.10617 | -0.0282 | 9.2672
13.5 | 0.9508 | 0.12388 | -0.04 | 7.6752
14 | 0.919 | 0.14362 | -0.0527 | 6.3988
14.5 | 0.9014 | 0.1615 | -0.0633 | 5.5814
15 | 0.8989 | 0.17599 | -0.0719 | 5.1077
15.5 | 0.9049 | 0.18853 | -0.0793 | 4.7998

## 41. Re 1M Mach 0.00 (1)
BIGFOIL.COM POLAR EXPORT
NACA65(2)-415
NACA65(2)-415 |  |  |  | Cl Max: | 1.389 | at alpha= | 11.5 | deg
JavaFoil+Calcfoil stall+Eppler ext transition |  |  |  | L/D Max: | 133.173 | at alpha= | 4.5 | deg
Re: | 1000000 |  |  | Cd Min: | 0.00573 | at alpha= | -2 | deg
Mach: | 0 |  |  | Cl=0 at alpha= | -3.3333 | deg
|  |  |  | @ Cl=0.1, Cd= | 0.0058121
|  |  |  | @ Cl=0.4, Cd= | 0.0057662
|  |  |  | @ Cl=0.6, Cd= | 0.0061088
alpha (deg) | Cl | Cd | Cm | Cl/Cd
-20 | -0.635 | 0.18549 | -0.017 | -3.421
-19.5 | -0.653 | 0.17783 | -0.018 | -3.674
-19 | -0.671 | 0.17003 | -0.018 | -3.948
-18.5 | -0.688 | 0.15839 | -0.018 | -4.345
-18 | -0.704 | 0.14996 | -0.018 | -4.696
-17.5 | -0.719 | 0.14166 | -0.018 | -5.074
-17 | -0.732 | 0.13575 | -0.018 | -5.393
-16.5 | -0.743 | 0.12944 | -0.018 | -5.74
-16 | -0.752 | 0.12209 | -0.019 | -6.16
-15.5 | -0.758 | 0.11531 | -0.02 | -6.576
-15 | -0.762 | 0.1099 | -0.02 | -6.93
-14.5 | -0.762 | 0.10272 | -0.02 | -7.415
-14 | -0.759 | 0.09776 | -0.021 | -7.76
-13.5 | -0.752 | 0.09221 | -0.022 | -8.154
-13 | -0.741 | 0.08704 | -0.022 | -8.516
-12.5 | -0.727 | 0.08168 | -0.023 | -8.899
-12 | -0.705 | 0.07711 | -0.024 | -9.142
-11.5 | -0.679 | 0.07318 | -0.025 | -9.28
-11 | -0.651 | 0.06904 | -0.025 | -9.423
-10.5 | -0.62 | 0.06496 | -0.027 | -9.543
-10 | -0.587 | 0.06075 | -0.029 | -9.669
-9.5 | -0.552 | 0.05663 | -0.03 | -9.749
-9 | -0.619 | 0.01262 | -0.061 | -49.015
-8.5 | -0.573 | 0.01265 | -0.062 | -45.295
-8 | -0.524 | 0.01208 | -0.063 | -43.405
-7.5 | -0.474 | 0.01117 | -0.065 | -42.428
-7 | -0.422 | 0.01066 | -0.066 | -39.535
-6.5 | -0.368 | 0.01022 | -0.067 | -35.942
-6 | -0.312 | 0.00981 | -0.069 | -31.794
-5.5 | -0.255 | 0.00992 | -0.07 | -25.73
-5 | -0.197 | 0.00958 | -0.071 | -20.615
-4.5 | -0.139 | 0.00935 | -0.072 | -14.857
-4 | -0.08 | 0.00892 | -0.073 | -8.936
-3.5 | -0.02 | 0.00867 | -0.075 | -2.305
-3 | 0.04 | 0.00594 | -0.076 | 6.786
-2.5 | 0.101 | 0.00581 | -0.077 | 17.358
-2 | 0.162 | 0.00573 | -0.078 | 28.209
-1.5 | 0.222 | 0.00588 | -0.079 | 37.77
-1 | 0.283 | 0.00576 | -0.081 | 49.068
-0.5 | 0.343 | 0.00581 | -0.082 | 59.131
0 | 0.408 | 0.00576 | -0.083 | 70.798
0.5 | 0.469 | 0.00589 | -0.084 | 79.6
1 | 0.53 | 0.00598 | -0.085 | 88.59
1.5 | 0.591 | 0.0061 | -0.086 | 96.822
2 | 0.652 | 0.00616 | -0.087 | 105.825
2.5 | 0.712 | 0.00634 | -0.088 | 112.411
3 | 0.77 | 0.00654 | -0.089 | 117.589
3.5 | 0.828 | 0.00671 | -0.091 | 123.422
4 | 0.885 | 0.00684 | -0.092 | 129.408
4.5 | 0.941 | 0.00707 | -0.093 | 133.173
5 | 0.996 | 0.0131 | -0.094 | 76.006
5.5 | 1.036 | 0.01395 | -0.094 | 74.243
6 | 1.084 | 0.01451 | -0.094 | 74.699
6.5 | 1.13 | 0.01512 | -0.095 | 74.719
7 | 1.172 | 0.01566 | -0.096 | 74.834
7.5 | 1.212 | 0.01643 | -0.097 | 73.763
8 | 1.248 | 0.01706 | -0.098 | 73.139
8.5 | 1.281 | 0.01784 | -0.099 | 71.795
9 | 1.31 | 0.01874 | -0.099 | 69.903
9.5 | 1.334 | 0.01969 | -0.1 | 67.763
10 | 1.355 | 0.02066 | -0.101 | 65.588
10.5 | 1.371 | 0.02178 | -0.102 | 62.954
11 | 1.381 | 0.0229 | -0.102 | 60.326
11.5 | 1.389 | 0.02411 | -0.103 | 57.587
12 | 1.159 | 0.07872 | -0.046 | 14.727
12.5 | 1.159 | 0.08346 | -0.041 | 13.88
13 | 1.159 | 0.08767 | -0.048 | 13.219
13.5 | 1.154 | 0.09332 | -0.049 | 12.366
14 | 1.146 | 0.09834 | -0.049 | 11.652
14.5 | 1.132 | 0.10428 | -0.043 | 10.857
15 | 1.121 | 0.11066 | -0.049 | 10.127
15.5 | 1.103 | 0.11574 | -0.045 | 9.534
16 | 1.086 | 0.12177 | -0.046 | 8.914
16.5 | 1.066 | 0.12808 | -0.046 | 8.322

## 42. Re 1M Mach 0.00 (2)
BIGFOIL.COM POLAR EXPORT
NACA65(2)-415
NACA65(2)-415 |  |  |  | Cl Max: | 1.3601 | at alpha= | 17 | deg
XFOIL ncrit=9 |  |  |  | L/D Max: | 120.651 | at alpha= | 4.5 | deg
Re: | 1000000 |  |  | Cd Min: | 0.20672 | at alpha= | -19 | deg
Mach: | 0 |  |  | Cl=0 at alpha= | -2.9965 | deg
|  |  |  | @ Cl=0.1, Cd= | 0.0060777
|  |  |  | @ Cl=0.4, Cd= | 0.0062691
|  |  |  | @ Cl=0.6, Cd= | 0.0064658
alpha (deg) | Cl | Cd | Cm | Cl/Cd
-19 | -0.5262 | 0.20672 | -0.0093 | -2.5455
-18.5 | -0.5188 | 0.1962 | -0.0151 | -2.6442
-18 | -0.5092 | 0.18773 | -0.0188 | -2.7124
-17.5 | -0.4923 | 0.18289 | -0.0208 | -2.6918
-17 | -0.4774 | 0.17747 | -0.0235 | -2.69
-16.5 | -0.4654 | 0.17084 | -0.0266 | -2.7242
-16 | -0.8796 | 0.06158 | -0.078 | -14.2839
-15.5 | -0.9152 | 0.05071 | -0.0831 | -18.0477
-15 | -0.9193 | 0.04513 | -0.0849 | -20.37
-14.5 | -0.9142 | 0.04105 | -0.0855 | -22.2704
-14 | -0.9214 | 0.03607 | -0.085 | -25.5448
-13.5 | -0.9142 | 0.03308 | -0.0835 | -27.636
-13 | -0.9078 | 0.03062 | -0.0808 | -29.6473
-12.5 | -0.8781 | 0.02744 | -0.0824 | -32.0007
-12 | -0.8176 | 0.02508 | -0.0886 | -32.5997
-11.5 | -0.7634 | 0.02144 | -0.0934 | -35.6063
-11 | -0.7291 | 0.02013 | -0.0919 | -36.2196
-10.5 | -0.7022 | 0.01926 | -0.0882 | -36.459
-10 | -0.666 | 0.01834 | -0.0859 | -36.3141
-9.5 | -0.6285 | 0.01683 | -0.0838 | -37.344
-9 | -0.5897 | 0.01556 | -0.0819 | -37.8985
-8.5 | -0.546 | 0.01483 | -0.0806 | -36.8173
-8 | -0.5009 | 0.01406 | -0.0794 | -35.6259
-7.5 | -0.4532 | 0.01344 | -0.0786 | -33.7202
-7 | -0.4124 | 0.01209 | -0.0769 | -34.1108
-6.5 | -0.3631 | 0.01151 | -0.0763 | -31.5465
-6 | -0.3125 | 0.01097 | -0.0759 | -28.4868
-5.5 | -0.2624 | 0.01024 | -0.0755 | -25.625
-5 | -0.2095 | 0.00983 | -0.0755 | -21.3123
-4.5 | -0.1559 | 0.00936 | -0.0755 | -16.656
-4 | -0.1016 | 0.00894 | -0.0757 | -11.3647
-3.5 | -0.0516 | 0.00767 | -0.0759 | -6.7275
-3 | -0.0004 | 0.00621 | -0.0766 | -0.064412
-2.5 | 0.0569 | 0.0061 | -0.0772 | 9.3279
-2 | 0.115 | 0.00607 | -0.0779 | 18.9456
-1.5 | 0.1726 | 0.00614 | -0.0784 | 28.1107
-1 | 0.2307 | 0.00618 | -0.079 | 37.3301
-0.5 | 0.289 | 0.00621 | -0.0798 | 46.5378
0 | 0.347 | 0.00626 | -0.0805 | 55.4313
0.5 | 0.4052 | 0.00627 | -0.0812 | 64.6252
1 | 0.4631 | 0.00637 | -0.0819 | 72.7002
1.5 | 0.521 | 0.00639 | -0.0826 | 81.5336
2.5 | 0.6356 | 0.0065 | -0.0837 | 97.7846
3.5 | 0.7464 | 0.00666 | -0.084 | 112.0721
4 | 0.8007 | 0.00682 | -0.084 | 117.4047
4.5 | 0.853 | 0.00707 | -0.0836 | 120.6506
5 | 0.8938 | 0.008 | -0.0813 | 111.725
5.5 | 0.9156 | 0.01006 | -0.076 | 91.0139
6 | 0.937 | 0.01185 | -0.0706 | 79.0717
6.5 | 0.9614 | 0.01313 | -0.0656 | 73.2216
7 | 0.9912 | 0.01396 | -0.0614 | 71.0029
7.5 | 1.0213 | 0.01486 | -0.0574 | 68.7281
8 | 1.0492 | 0.01592 | -0.0534 | 65.9045
8.5 | 1.0792 | 0.01694 | -0.05 | 63.7072
9 | 1.1063 | 0.01809 | -0.0463 | 61.1553
9.5 | 1.1207 | 0.01987 | -0.041 | 56.4016
10 | 1.1493 | 0.02111 | -0.0383 | 54.4434
10.5 | 1.1765 | 0.02293 | -0.036 | 51.3083
11 | 1.2028 | 0.02486 | -0.0338 | 48.3829
11.5 | 1.2228 | 0.02733 | -0.0313 | 44.742
12 | 1.2332 | 0.03071 | -0.0282 | 40.1563
12.5 | 1.257 | 0.03311 | -0.0265 | 37.9644
13 | 1.2779 | 0.03588 | -0.0249 | 35.6159
13.5 | 1.2967 | 0.03895 | -0.0234 | 33.2914
14 | 1.3142 | 0.04227 | -0.0221 | 31.0906
14.5 | 1.3299 | 0.04591 | -0.0211 | 28.9675
15 | 1.3441 | 0.04985 | -0.0204 | 26.9629
15.5 | 1.3536 | 0.05447 | -0.0198 | 24.8504
16 | 1.3527 | 0.0607 | -0.019 | 22.285
16.5 | 1.3583 | 0.06626 | -0.0196 | 20.4995
17 | 1.3601 | 0.07265 | -0.0207 | 18.7213
17.5 | 1.3559 | 0.0802 | -0.0225 | 16.9065
18 | 1.3472 | 0.08887 | -0.0253 | 15.1592
18.5 | 1.3322 | 0.09904 | -0.0293 | 13.4511
19 | 1.3101 | 0.11111 | -0.0349 | 11.791
19.5 | 1.2826 | 0.12498 | -0.0425 | 10.2624
20 | 1.2463 | 0.14168 | -0.0528 | 8.7966

## 43. Re 1M Mach 0.10 (1)
BIGFOIL.COM POLAR EXPORT
NACA65(2)-415
NACA65(2)-415 |  |  |  | Cl Max: | 1.372 | at alpha= | 11.5 | deg
JavaFoil+Calcfoil stall+Eppler ext transition |  |  |  | L/D Max: | 134.05 | at alpha= | 4.5 | deg
Re: | 1000000 |  |  | Cd Min: | 0.00574 | at alpha= | -2 | deg
Mach: | 0.1 |  |  | Cl=0 at alpha= | -3.3333 | deg
|  |  |  | @ Cl=0.1, Cd= | 0.0058329
|  |  |  | @ Cl=0.4, Cd= | 0.00583
|  |  |  | @ Cl=0.6, Cd= | 0.0061249
alpha (deg) | Cl | Cd | Cm | Cl/Cd
-19.5 | -0.606 | 0.18318 | -0.018 | -3.306
-19 | -0.627 | 0.1739 | -0.018 | -3.605
-18.5 | -0.647 | 0.16434 | -0.018 | -3.939
-18 | -0.667 | 0.15327 | -0.018 | -4.35
-17.5 | -0.685 | 0.14563 | -0.018 | -4.701
-17 | -0.701 | 0.13775 | -0.018 | -5.092
-16.5 | -0.716 | 0.13119 | -0.019 | -5.459
-16 | -0.728 | 0.12368 | -0.019 | -5.888
-15.5 | -0.738 | 0.11738 | -0.02 | -6.287
-15 | -0.744 | 0.11036 | -0.02 | -6.745
-14.5 | -0.748 | 0.10467 | -0.021 | -7.145
-14 | -0.747 | 0.09926 | -0.021 | -7.529
-13.5 | -0.743 | 0.09323 | -0.022 | -7.97
-13 | -0.735 | 0.0878 | -0.022 | -8.367
-12.5 | -0.722 | 0.08256 | -0.023 | -8.75
-12 | -0.702 | 0.07863 | -0.024 | -8.926
-11.5 | -0.677 | 0.07345 | -0.025 | -9.218
-11 | -0.649 | 0.06924 | -0.025 | -9.379
-10.5 | -0.619 | 0.06513 | -0.026 | -9.511
-10 | -0.587 | 0.06114 | -0.028 | -9.606
-9.5 | -0.552 | 0.05679 | -0.029 | -9.728
-9 | -0.619 | 0.0127 | -0.061 | -48.753
-8.5 | -0.574 | 0.0127 | -0.063 | -45.197
-8 | -0.526 | 0.01214 | -0.064 | -43.33
-7.5 | -0.475 | 0.01124 | -0.065 | -42.316
-7 | -0.423 | 0.01072 | -0.066 | -39.46
-6.5 | -0.369 | 0.01028 | -0.068 | -35.901
-6 | -0.313 | 0.00988 | -0.069 | -31.716
-5.5 | -0.256 | 0.00993 | -0.07 | -25.807
-5 | -0.198 | 0.00964 | -0.071 | -20.581
-4.5 | -0.14 | 0.00934 | -0.072 | -14.945
-4 | -0.08 | 0.00897 | -0.074 | -8.922
-3.5 | -0.02 | 0.00868 | -0.075 | -2.312
-3 | 0.04 | 0.00601 | -0.076 | 6.731
-2.5 | 0.101 | 0.00583 | -0.078 | 17.385
-2 | 0.162 | 0.00574 | -0.079 | 28.29
-1.5 | 0.223 | 0.00584 | -0.08 | 38.213
-1 | 0.284 | 0.00577 | -0.081 | 49.259
-0.5 | 0.345 | 0.00583 | -0.082 | 59.203
0 | 0.41 | 0.00583 | -0.083 | 70.324
0.5 | 0.471 | 0.0059 | -0.084 | 79.826
1 | 0.532 | 0.00593 | -0.086 | 89.702
1.5 | 0.594 | 0.00612 | -0.087 | 97.045
2 | 0.655 | 0.00617 | -0.088 | 106.164
2.5 | 0.716 | 0.0063 | -0.089 | 113.652
3 | 0.773 | 0.00661 | -0.09 | 116.966
3.5 | 0.832 | 0.00669 | -0.091 | 124.403
4 | 0.89 | 0.00687 | -0.092 | 129.403
4.5 | 0.946 | 0.00706 | -0.093 | 134.05
5 | 0.99 | 0.01324 | -0.093 | 74.8
5.5 | 1.04 | 0.01407 | -0.094 | 73.919
6 | 1.088 | 0.01465 | -0.095 | 74.273
6.5 | 1.133 | 0.01526 | -0.096 | 74.272
7 | 1.175 | 0.01597 | -0.097 | 73.586
7.5 | 1.215 | 0.0166 | -0.097 | 73.175
8 | 1.25 | 0.01725 | -0.098 | 72.468
8.5 | 1.282 | 0.01802 | -0.099 | 71.16
9 | 1.31 | 0.01894 | -0.1 | 69.158
9.5 | 1.333 | 0.01993 | -0.101 | 66.899
10 | 1.352 | 0.02092 | -0.101 | 64.624
10.5 | 1.366 | 0.02209 | -0.102 | 61.817
11 | 1.369 | 0.02299 | -0.102 | 59.565
11.5 | 1.372 | 0.02436 | -0.103 | 56.322
12 | 1.147 | 0.07882 | -0.042 | 14.554
12.5 | 1.148 | 0.08336 | -0.049 | 13.774
13 | 1.143 | 0.0886 | -0.049 | 12.902
13.5 | 1.135 | 0.09363 | -0.05 | 12.118
14 | 1.121 | 0.09984 | -0.045 | 11.225
14.5 | 1.106 | 0.10576 | -0.044 | 10.454
15 | 1.088 | 0.11093 | -0.045 | 9.812
15.5 | 1.069 | 0.11717 | -0.047 | 9.125
16 | 1.047 | 0.12374 | -0.047 | 8.464
16.5 | 1.024 | 0.13067 | -0.047 | 7.833

## 44. Re 1M Mach 0.10 (2)
BIGFOIL.COM POLAR EXPORT
NACA65(2)-415
NACA65(2)-415 |  |  |  | Cl Max: | 1.3434 | at alpha= | 16.5 | deg
XFOIL ncrit=9 |  |  |  | L/D Max: | 120.789 | at alpha= | 4.5 | deg
Re: | 1000000 |  |  | Cd Min: | 0.20739 | at alpha= | -19 | deg
Mach: | 0.1 |  |  | Cl=0 at alpha= | -2.9939 | deg
|  |  |  | @ Cl=0.1, Cd= | 0.0060979
|  |  |  | @ Cl=0.4, Cd= | 0.0062875
|  |  |  | @ Cl=0.6, Cd= | 0.0065132
alpha (deg) | Cl | Cd | Cm | Cl/Cd
-19 | -0.5264 | 0.20739 | -0.0093 | -2.5382
-18.5 | -0.5185 | 0.19696 | -0.0151 | -2.6325
-17.5 | -0.4916 | 0.18359 | -0.0209 | -2.6777
-17 | -0.4764 | 0.17815 | -0.0236 | -2.6742
-16.5 | -0.4642 | 0.17152 | -0.0267 | -2.7064
-16 | -0.4638 | 0.15964 | -0.0325 | -2.9053
-15.5 | -0.8438 | 0.06161 | -0.0787 | -13.6958
-15 | -0.857 | 0.05353 | -0.083 | -16.0097
-14.5 | -0.8649 | 0.04725 | -0.0855 | -18.3048
-14 | -0.8885 | 0.03997 | -0.0864 | -22.2292
-13.5 | -0.8861 | 0.03621 | -0.0857 | -24.4711
-13 | -0.8818 | 0.03322 | -0.0837 | -26.5443
-12.5 | -0.8695 | 0.02949 | -0.0834 | -29.4846
-12 | -0.8164 | 0.02612 | -0.0895 | -31.2557
-11.5 | -0.7616 | 0.02215 | -0.0951 | -34.3837
-11 | -0.7255 | 0.02069 | -0.0942 | -35.0652
-10.5 | -0.7014 | 0.01974 | -0.09 | -35.5319
-10 | -0.6667 | 0.0187 | -0.0874 | -35.6524
-9.5 | -0.6272 | 0.01792 | -0.0853 | -35
-9 | -0.5908 | 0.01582 | -0.0832 | -37.3451
-8.5 | -0.5473 | 0.01504 | -0.0817 | -36.3896
-7.5 | -0.4551 | 0.01355 | -0.0794 | -33.5867
-7 | -0.4139 | 0.01221 | -0.0776 | -33.8984
-6.5 | -0.3646 | 0.01161 | -0.077 | -31.404
-6 | -0.3142 | 0.01105 | -0.0765 | -28.4344
-5.5 | -0.2638 | 0.01031 | -0.076 | -25.5868
-5 | -0.2107 | 0.00987 | -0.0759 | -21.3475
-4.5 | -0.1569 | 0.0094 | -0.0759 | -16.6915
-4 | -0.1023 | 0.00898 | -0.0761 | -11.392
-3.5 | -0.0518 | 0.00779 | -0.0763 | -6.6496
-3 | -0.0007 | 0.00623 | -0.077 | -0.11236
-2.5 | 0.0569 | 0.00612 | -0.0775 | 9.2974
-2 | 0.1154 | 0.00609 | -0.0782 | 18.9491
-1.5 | 0.1733 | 0.00616 | -0.0787 | 28.1331
-1 | 0.2318 | 0.00619 | -0.0794 | 37.4475
-0.5 | 0.2904 | 0.00623 | -0.0801 | 46.6132
0 | 0.3488 | 0.00627 | -0.0809 | 55.63
0.5 | 0.4073 | 0.00629 | -0.0816 | 64.7536
1 | 0.4656 | 0.00641 | -0.0823 | 72.6365
1.5 | 0.5238 | 0.00641 | -0.083 | 81.7161
2 | 0.5818 | 0.00651 | -0.0836 | 89.3702
2.5 | 0.6391 | 0.00652 | -0.0841 | 98.0215
3 | 0.6959 | 0.0066 | -0.0844 | 105.4394
3.5 | 0.7505 | 0.00669 | -0.0843 | 112.1824
4 | 0.8051 | 0.00685 | -0.0843 | 117.5328
4.5 | 0.8576 | 0.0071 | -0.0839 | 120.7887
5 | 0.8968 | 0.00813 | -0.0812 | 110.3075
5.5 | 0.9178 | 0.01021 | -0.0756 | 89.8923
6 | 0.9379 | 0.01201 | -0.07 | 78.0933
6.5 | 0.9606 | 0.01325 | -0.0645 | 72.4981
7 | 0.991 | 0.0141 | -0.0603 | 70.2837
7.5 | 1.0212 | 0.01503 | -0.0564 | 67.9441
8 | 1.0472 | 0.01623 | -0.0521 | 64.5225
8.5 | 1.0786 | 0.01722 | -0.0489 | 62.6365
9 | 1.105 | 0.01846 | -0.0451 | 59.8592
9.5 | 1.1197 | 0.02028 | -0.0399 | 55.212
10.5 | 1.1746 | 0.02356 | -0.0347 | 49.8557
11 | 1.2002 | 0.02562 | -0.0325 | 46.8462
11.5 | 1.2181 | 0.02833 | -0.0298 | 42.9968
12 | 1.2306 | 0.03164 | -0.0269 | 38.8938
12.5 | 1.2536 | 0.03421 | -0.0252 | 36.6443
13 | 1.274 | 0.03713 | -0.0236 | 34.3119
13.5 | 1.2925 | 0.04036 | -0.0221 | 32.0243
14 | 1.3095 | 0.04385 | -0.0208 | 29.8632
14.5 | 1.3244 | 0.04772 | -0.0199 | 27.7536
15 | 1.3371 | 0.05197 | -0.0192 | 25.7283
15.5 | 1.3432 | 0.05718 | -0.0186 | 23.4907
16 | 1.3414 | 0.06373 | -0.0184 | 21.0482
16.5 | 1.3434 | 0.07004 | -0.0193 | 19.1805
17 | 1.34 | 0.07743 | -0.0209 | 17.306
17.5 | 1.3298 | 0.08628 | -0.0235 | 15.4126
18 | 1.3139 | 0.0966 | -0.0274 | 13.6014
18.5 | 1.2907 | 0.10885 | -0.0331 | 11.8576
19 | 1.2594 | 0.12355 | -0.0411 | 10.1934
19.5 | 1.22 | 0.14109 | -0.0519 | 8.647
20 | 1.1595 | 0.16559 | -0.0681 | 7.0022

## 45. Re 1M Mach 0.25 (1)
BIGFOIL.COM POLAR EXPORT
NACA65(2)-415
NACA65(2)-415 |  |  |  | Cl Max: | 1.318 | at alpha= | 10 | deg
JavaFoil+Calcfoil stall+Eppler ext transition |  |  |  | L/D Max: | 129.128 | at alpha= | 4 | deg
Re: | 1000000 |  |  | Cd Min: | 0.0058 | at alpha= | -2 | deg
Mach: | 0.25 |  |  | Cl=0 at alpha= | -3.3333 | deg
|  |  |  | @ Cl=0.1, Cd= | 0.0060377
|  |  |  | @ Cl=0.4, Cd= | 0.0058332
|  |  |  | @ Cl=0.6, Cd= | 0.0061762
alpha (deg) | Cl | Cd | Cm | Cl/Cd
-17.5 | -0.365 | 0.17112 | -0.02 | -2.13
-17 | -0.42 | 0.15797 | -0.021 | -2.658
-16.5 | -0.47 | 0.15017 | -0.021 | -3.133
-16 | -0.516 | 0.13758 | -0.021 | -3.753
-15.5 | -0.557 | 0.12737 | -0.02 | -4.376
-15 | -0.593 | 0.11975 | -0.02 | -4.956
-14.5 | -0.624 | 0.11453 | -0.021 | -5.447
-14 | -0.648 | 0.10444 | -0.021 | -6.207
-13.5 | -0.666 | 0.09929 | -0.021 | -6.704
-13 | -0.677 | 0.09257 | -0.022 | -7.309
-12.5 | -0.68 | 0.08669 | -0.023 | -7.848
-12 | -0.672 | 0.08149 | -0.023 | -8.241
-11.5 | -0.656 | 0.07607 | -0.024 | -8.623
-11 | -0.636 | 0.07095 | -0.025 | -8.961
-10.5 | -0.612 | 0.06654 | -0.026 | -9.196
-10 | -0.584 | 0.06263 | -0.027 | -9.325
-9.5 | -0.553 | 0.05901 | -0.027 | -9.366
-9 | -0.519 | 0.05426 | -0.031 | -9.57
-8.5 | -0.482 | 0.05165 | -0.032 | -9.332
-8 | -0.533 | 0.01264 | -0.065 | -42.135
-7.5 | -0.483 | 0.01164 | -0.067 | -41.499
-7 | -0.431 | 0.0111 | -0.068 | -38.796
-6.5 | -0.376 | 0.01058 | -0.069 | -35.574
-6 | -0.32 | 0.01014 | -0.071 | -31.556
-5.5 | -0.262 | 0.01021 | -0.072 | -25.682
-5 | -0.203 | 0.00986 | -0.073 | -20.607
-4.5 | -0.143 | 0.00952 | -0.074 | -15.015
-4 | -0.082 | 0.00912 | -0.076 | -9.006
-3.5 | -0.021 | 0.00883 | -0.077 | -2.331
-3 | 0.042 | 0.00586 | -0.079 | 7.1
-2.5 | 0.104 | 0.00605 | -0.08 | 17.198
-2 | 0.167 | 0.0058 | -0.081 | 28.793
-1.5 | 0.229 | 0.00581 | -0.082 | 39.491
-1 | 0.292 | 0.00583 | -0.083 | 50.131
-0.5 | 0.355 | 0.00584 | -0.084 | 60.68
0 | 0.421 | 0.00583 | -0.086 | 72.255
0.5 | 0.484 | 0.00597 | -0.087 | 81.064
1 | 0.547 | 0.00605 | -0.088 | 90.345
1.5 | 0.61 | 0.0062 | -0.089 | 98.455
2 | 0.673 | 0.00622 | -0.09 | 108.242
2.5 | 0.736 | 0.00644 | -0.091 | 114.292
3 | 0.794 | 0.00676 | -0.092 | 117.469
3.5 | 0.854 | 0.00685 | -0.093 | 124.697
4 | 0.913 | 0.00707 | -0.095 | 129.128
4.5 | 0.96 | 0.01311 | -0.095 | 73.203
5 | 1.012 | 0.01379 | -0.096 | 73.395
5.5 | 1.062 | 0.01463 | -0.096 | 72.574
6 | 1.109 | 0.01531 | -0.097 | 72.457
6.5 | 1.153 | 0.016 | -0.098 | 72.065
7 | 1.193 | 0.01675 | -0.099 | 71.216
7.5 | 1.228 | 0.01767 | -0.1 | 69.51
8 | 1.258 | 0.01817 | -0.101 | 69.275
8.5 | 1.283 | 0.01916 | -0.101 | 66.965
9 | 1.302 | 0.02019 | -0.102 | 64.459
9.5 | 1.314 | 0.02132 | -0.103 | 61.611
10 | 1.318 | 0.02224 | -0.104 | 59.248
10.5 | 1.314 | 0.02371 | -0.104 | 55.428
11 | 1.086 | 0.07161 | -0.047 | 15.172
11.5 | 1.073 | 0.07664 | -0.044 | 13.996
12 | 1.055 | 0.08236 | -0.048 | 12.806
12.5 | 1.028 | 0.08771 | -0.044 | 11.72
13 | 0.997 | 0.09211 | -0.047 | 10.825
13.5 | 0.96 | 0.09805 | -0.048 | 9.787
14 | 0.917 | 0.10431 | -0.049 | 8.788
14.5 | 0.869 | 0.11121 | -0.049 | 7.81
15 | 0.815 | 0.11708 | -0.046 | 6.961

## 46. Re 1M Mach 0.25 (2)
BIGFOIL.COM POLAR EXPORT
NACA65(2)-415
NACA65(2)-415 |  |  |  | Cl Max: | 1.279 | at alpha= | 14.5 | deg
XFOIL ncrit=9 |  |  |  | L/D Max: | 120.533 | at alpha= | 4.5 | deg
Re: | 1000000 |  |  | Cd Min: | 0.2407 | at alpha= | 19.5 | deg
Mach: | 0.25 |  |  | Cl=0 at alpha= | -2.9806 | deg
|  |  |  | @ Cl=0.1, Cd= | 0.0061986
|  |  |  | @ Cl=0.4, Cd= | 0.0064075
|  |  |  | @ Cl=0.6, Cd= | 0.0066306
alpha (deg) | Cl | Cd | Cm | Cl/Cd
-16.5 | -0.4588 | 0.17504 | -0.0272 | -2.6211
-16 | -0.4554 | 0.16411 | -0.0329 | -2.775
-15.5 | -0.451 | 0.15464 | -0.0364 | -2.9165
-15 | -0.435 | 0.14987 | -0.038 | -2.9025
-14.5 | -0.4235 | 0.14354 | -0.0406 | -2.9504
-14 | -0.4391 | 0.12858 | -0.0464 | -3.415
-13.5 | -0.4533 | 0.11509 | -0.0515 | -3.9387
-13 | -0.4859 | 0.09914 | -0.0585 | -4.9011
-12.5 | -0.6433 | 0.05697 | -0.0839 | -11.2919
-12 | -0.7029 | 0.04494 | -0.0878 | -15.6409
-11.5 | -0.7168 | 0.03185 | -0.1003 | -22.5055
-11 | -0.6899 | 0.02516 | -0.1063 | -27.4205
-10.5 | -0.6727 | 0.02336 | -0.1024 | -28.7971
-10 | -0.6567 | 0.02169 | -0.0972 | -30.2766
-9.5 | -0.629 | 0.01991 | -0.0932 | -31.5922
-9 | -0.5923 | 0.01812 | -0.0903 | -32.6876
-8.5 | -0.5531 | 0.01636 | -0.088 | -33.8081
-8 | -0.5089 | 0.01531 | -0.086 | -33.2397
-7.5 | -0.4629 | 0.01435 | -0.0842 | -32.2578
-7 | -0.4188 | 0.01314 | -0.0823 | -31.8721
-6.5 | -0.3722 | 0.01218 | -0.0808 | -30.5583
-6 | -0.3219 | 0.01147 | -0.0798 | -28.0645
-5.5 | -0.27 | 0.01085 | -0.079 | -24.8848
-5 | -0.2175 | 0.01013 | -0.0785 | -21.4709
-4.5 | -0.162 | 0.00971 | -0.0783 | -16.6838
-4 | -0.106 | 0.00923 | -0.0783 | -11.4843
-3.5 | -0.0524 | 0.00835 | -0.0783 | -6.2754
-3 | -0.0023 | 0.00643 | -0.0789 | -0.3577
-2.5 | 0.0571 | 0.00622 | -0.0795 | 9.1801
-2 | 0.1173 | 0.00619 | -0.0801 | 18.9499
-1.5 | 0.1772 | 0.00626 | -0.0806 | 28.3067
-1 | 0.2377 | 0.00629 | -0.0813 | 37.7901
-0.5 | 0.2979 | 0.00635 | -0.082 | 46.9134
0 | 0.3587 | 0.00638 | -0.0829 | 56.2226
0.5 | 0.4187 | 0.00642 | -0.0835 | 65.2181
1 | 0.4791 | 0.00648 | -0.0843 | 73.9352
1.5 | 0.5392 | 0.00652 | -0.085 | 82.6994
2 | 0.5991 | 0.00663 | -0.0856 | 90.362
2.5 | 0.6584 | 0.00667 | -0.086 | 98.7106
3 | 0.7169 | 0.00673 | -0.0863 | 106.523
3.5 | 0.7737 | 0.00682 | -0.0861 | 113.4457
4 | 0.8294 | 0.00699 | -0.0858 | 118.6552
4.5 | 0.8823 | 0.00732 | -0.0849 | 120.5328
5.5 | 0.9275 | 0.01096 | -0.0732 | 84.6259
6 | 0.9375 | 0.0127 | -0.0652 | 73.8189
6.5 | 0.9591 | 0.01396 | -0.0592 | 68.7034
7 | 0.9888 | 0.01505 | -0.0549 | 65.701
7.5 | 1.0197 | 0.01616 | -0.051 | 63.1002
8 | 1.0457 | 0.0176 | -0.0467 | 59.4148
8.5 | 1.0746 | 0.019 | -0.043 | 56.5579
9 | 1.0953 | 0.02089 | -0.0386 | 52.4318
9.5 | 1.1129 | 0.02289 | -0.0339 | 48.6195
10 | 1.1382 | 0.0249 | -0.0309 | 45.7108
10.5 | 1.1618 | 0.02742 | -0.0284 | 42.3705
11 | 1.184 | 0.03016 | -0.0259 | 39.2573
11.5 | 1.1927 | 0.03412 | -0.0227 | 34.956
12 | 1.2154 | 0.03715 | -0.0208 | 32.716
12.5 | 1.2352 | 0.04061 | -0.0189 | 30.4162
13 | 1.2525 | 0.0445 | -0.0172 | 28.1461
13.5 | 1.2661 | 0.04895 | -0.0159 | 25.8652
14 | 1.2753 | 0.05406 | -0.015 | 23.5905
14.5 | 1.279 | 0.06007 | -0.0148 | 21.2918
15 | 1.2762 | 0.06715 | -0.0154 | 19.0052
15.5 | 1.257 | 0.07698 | -0.0174 | 16.3289
16 | 1.2279 | 0.08914 | -0.0214 | 13.775
16.5 | 1.2015 | 0.10204 | -0.0274 | 11.7748
17 | 1.1695 | 0.11715 | -0.0357 | 9.9829
17.5 | 1.1328 | 0.1346 | -0.0466 | 8.416
18 | 1.0892 | 0.1554 | -0.0604 | 7.009
18.5 | 0.9425 | 0.21656 | -0.0928 | 4.3521
19 | 0.9505 | 0.22582 | -0.0982 | 4.2091
19.5 | 0.9549 | 0.2407 | -0.1065 | 3.9672

## 47. Re 1M Mach 0.50 (1)
BIGFOIL.COM POLAR EXPORT
NACA65(2)-415
NACA65(2)-415 |  |  |  | Cl Max: | 1.283 | at alpha= | 20 | deg
JavaFoil+Calcfoil stall+Eppler ext transition |  |  |  | L/D Max: | 128.252 | at alpha= | 4 | deg
Re: | 1000000 |  |  | Cd Min: | 0.00621 | at alpha= | -2.5 | deg
Mach: | 0.5 |  |  | Cl=0 at alpha= | -3.3333 | deg
|  |  |  | @ Cl=0.1, Cd= | 0.0069071
|  |  |  | @ Cl=0.4, Cd= | 0.0062521
|  |  |  | @ Cl=0.6, Cd= | 0.0064731
alpha (deg) | Cl | Cd | Cm | Cl/Cd
-20 | -0.93 | 0.19772 | -0.026 | -4.703
-19.5 | -0.905 | 0.1947 | -0.027 | -4.65
-19 | -0.876 | 0.18769 | -0.027 | -4.667
-18.5 | -0.846 | 0.18331 | -0.026 | -4.615
-18 | -0.818 | 0.17479 | -0.026 | -4.681
-17.5 | -0.79 | 0.16921 | -0.027 | -4.669
-17 | -0.763 | 0.1661 | -0.027 | -4.593
-16.5 | -0.735 | 0.15721 | -0.027 | -4.676
-16 | -0.708 | 0.15389 | -0.028 | -4.599
-15.5 | -0.68 | 0.1502 | -0.029 | -4.529
-15 | -0.653 | 0.1417 | -0.029 | -4.607
-14.5 | -0.626 | 0.13277 | -0.03 | -4.713
-14 | -0.596 | 0.12524 | -0.028 | -4.757
-13.5 | -0.568 | 0.12058 | -0.028 | -4.71
-13 | -0.54 | 0.11635 | -0.028 | -4.644
-12.5 | -0.513 | 0.11587 | -0.029 | -4.424
-12 | -0.485 | 0.11209 | -0.03 | -4.326
-11.5 | -0.457 | 0.10893 | -0.03 | -4.197
-11 | -0.429 | 0.10583 | -0.031 | -4.057
-10.5 | -0.401 | 0.10033 | -0.029 | -3.997
-10 | -0.373 | 0.09036 | -0.03 | -4.131
-9.5 | -0.345 | 0.09402 | -0.031 | -3.673
-9 | -0.318 | 0.06759 | -0.031 | -4.698
-8.5 | -0.289 | 0.06676 | -0.031 | -4.336
-8 | -0.401 | 0.05334 | -0.031 | -7.521
-7.5 | -0.398 | 0.05005 | -0.031 | -7.959
-7 | -0.371 | 0.04558 | -0.033 | -8.132
-6.5 | -0.332 | 0.04202 | -0.038 | -7.91
-6 | -0.345 | 0.0117 | -0.078 | -29.479
-5.5 | -0.285 | 0.01101 | -0.08 | -25.935
-5 | -0.223 | 0.01047 | -0.081 | -21.279
-4.5 | -0.158 | 0.01058 | -0.082 | -14.893
-4 | -0.091 | 0.01017 | -0.084 | -8.924
-3.5 | -0.023 | 0.0098 | -0.085 | -2.329
-3 | 0.046 | 0.00926 | -0.087 | 4.961
-2.5 | 0.116 | 0.00621 | -0.089 | 18.663
-2 | 0.186 | 0.00642 | -0.09 | 29.039
-1.5 | 0.256 | 0.00645 | -0.092 | 39.728
-1 | 0.326 | 0.00629 | -0.093 | 51.911
-0.5 | 0.396 | 0.00625 | -0.094 | 63.355
0 | 0.471 | 0.00629 | -0.096 | 74.831
0.5 | 0.541 | 0.00639 | -0.097 | 84.688
1 | 0.612 | 0.00649 | -0.098 | 94.169
1.5 | 0.682 | 0.00661 | -0.099 | 103.126
2 | 0.752 | 0.00678 | -0.101 | 110.923
2.5 | 0.823 | 0.00692 | -0.102 | 118.805
3 | 0.886 | 0.00733 | -0.103 | 120.83
3.5 | 0.951 | 0.00758 | -0.104 | 125.508
4 | 1.014 | 0.00791 | -0.106 | 128.252
4.5 | 1.051 | 0.01546 | -0.105 | 67.972
5 | 1.1 | 0.01659 | -0.106 | 66.301
5.5 | 1.141 | 0.01764 | -0.107 | 64.722
6 | 1.17 | 0.01875 | -0.108 | 62.385
6.5 | 1.177 | 0.02004 | -0.108 | 58.734
7 | 1.142 | 0.02143 | -0.109 | 53.291
7.5 | 0.921 | 0.02294 | -0.11 | 40.141
8 | 0.63 | 0.0558 | -0.048 | 11.287
8.5 | 0.658 | 0.06133 | -0.051 | 10.727
9 | 0.686 | 0.06369 | -0.054 | 10.767
9.5 | 0.712 | 0.07311 | -0.052 | 9.741
10 | 0.739 | 0.09945 | -0.051 | 7.43
10.5 | 0.766 | 0.09915 | -0.052 | 7.726
11 | 0.793 | 0.10422 | -0.052 | 7.608
11.5 | 0.82 | 0.1081 | -0.053 | 7.585
12 | 0.847 | 0.11388 | -0.056 | 7.441
12.5 | 0.878 | 0.1198 | -0.065 | 7.333
13 | 0.904 | 0.12821 | -0.063 | 7.048
13.5 | 0.931 | 0.13279 | -0.065 | 7.01
14 | 0.958 | 0.13694 | -0.066 | 6.993
14.5 | 0.985 | 0.142 | -0.068 | 6.939
15 | 1.013 | 0.14532 | -0.07 | 6.971
15.5 | 1.043 | 0.15249 | -0.075 | 6.842
16 | 1.072 | 0.16334 | -0.078 | 6.563
16.5 | 1.094 | 0.16476 | -0.075 | 6.643
17 | 1.121 | 0.17584 | -0.075 | 6.374
17.5 | 1.147 | 0.18148 | -0.076 | 6.321
18 | 1.174 | 0.18413 | -0.077 | 6.374
18.5 | 1.202 | 0.191 | -0.08 | 6.293
19 | 1.233 | 0.20025 | -0.084 | 6.159
19.5 | 1.257 | 0.19847 | -0.083 | 6.333
20 | 1.283 | 0.20824 | -0.084 | 6.16

## 48. Re 1M Mach 0.50 (2)
BIGFOIL.COM POLAR EXPORT
NACA65(2)-415
NACA65(2)-415 |  |  |  | Cl Max: | 1.0914 | at alpha= | 10 | deg
XFOIL ncrit=9 |  |  |  | L/D Max: | 120.53 | at alpha= | 4 | deg
Re: | 1000000 |  |  | Cd Min: | 0.24336 | at alpha= | -20 | deg
Mach: | 0.5 |  |  | Cl=0 at alpha= | -3.005 | deg
|  |  |  | @ Cl=0.1, Cd= | 0.0066247
|  |  |  | @ Cl=0.4, Cd= | 0.0068401
|  |  |  | @ Cl=0.6, Cd= | 0.0070747
alpha (deg) | Cl | Cd | Cm | Cl/Cd
-20 | -0.5891 | 0.24336 | -0.0004 | -2.4207
-19.5 | -0.5679 | 0.23603 | -0.0049 | -2.4061
-19 | -0.5471 | 0.22822 | -0.0095 | -2.3972
-18.5 | -0.5296 | 0.21851 | -0.0154 | -2.4237
-18 | -0.5118 | 0.21011 | -0.0201 | -2.4359
-17.5 | -0.4898 | 0.20358 | -0.0227 | -2.4059
-17 | -0.47 | 0.19669 | -0.0264 | -2.3895
-16.5 | -0.4516 | 0.18906 | -0.0302 | -2.3887
-16 | -0.4401 | 0.17899 | -0.0361 | -2.4588
-15.5 | -0.4238 | 0.17101 | -0.0391 | -2.4782
-15 | -0.4047 | 0.16492 | -0.0414 | -2.4539
-14.5 | -0.3893 | 0.15773 | -0.0446 | -2.4681
-14 | -0.3821 | 0.1479 | -0.0496 | -2.5835
-13.5 | -0.3742 | 0.13884 | -0.0534 | -2.6952
-13 | -0.3668 | 0.13007 | -0.0567 | -2.82
-12.5 | -0.3493 | 0.12312 | -0.0597 | -2.8371
-12 | -0.3247 | 0.111 | -0.0716 | -2.9252
-11.5 | -0.3033 | 0.09778 | -0.0851 | -3.1019
-11 | -0.2891 | 0.08342 | -0.1003 | -3.4656
-10.5 | -0.3063 | 0.06713 | -0.1131 | -4.5628
-10 | -0.3361 | 0.05322 | -0.1228 | -6.3153
-9.5 | -0.3796 | 0.04223 | -0.1276 | -8.9889
-9 | -0.4153 | 0.0346 | -0.1276 | -12.0029
-8.5 | -0.4373 | 0.02935 | -0.1244 | -14.8995
-8 | -0.4483 | 0.02508 | -0.1188 | -17.8748
-7.5 | -0.448 | 0.02164 | -0.1116 | -20.7024
-7 | -0.4204 | 0.01835 | -0.1063 | -22.9101
-6.5 | -0.3776 | 0.01575 | -0.1023 | -23.9746
-6 | -0.3315 | 0.01419 | -0.0986 | -23.3615
-5.5 | -0.2846 | 0.01291 | -0.095 | -22.0449
-5 | -0.2333 | 0.01194 | -0.0922 | -19.5394
-4.5 | -0.1811 | 0.01087 | -0.0898 | -16.6605
-4 | -0.1212 | 0.01028 | -0.0886 | -11.7899
-3.5 | -0.0593 | 0.00967 | -0.0879 | -6.1324
-3 | 0.0006 | 0.00881 | -0.0874 | 0.068104
-2.5 | 0.0556 | 0.00667 | -0.0879 | 8.3358
-2 | 0.1242 | 0.0066 | -0.0884 | 18.8182
-1.5 | 0.1931 | 0.00667 | -0.0889 | 28.9505
-1 | 0.2619 | 0.00675 | -0.0895 | 38.8
-0.5 | 0.3309 | 0.00682 | -0.0904 | 48.5191
0 | 0.3999 | 0.00684 | -0.0912 | 58.4649
0.5 | 0.4685 | 0.00694 | -0.0919 | 67.5072
1 | 0.5376 | 0.00702 | -0.0927 | 76.5812
1.5 | 0.6061 | 0.00708 | -0.0933 | 85.6073
2 | 0.6752 | 0.00724 | -0.0939 | 93.2597
2.5 | 0.7429 | 0.00729 | -0.094 | 101.9067
3 | 0.8093 | 0.00738 | -0.0937 | 109.6612
3.5 | 0.8724 | 0.00746 | -0.0924 | 116.9437
4 | 0.9317 | 0.00773 | -0.0904 | 120.5304
4.5 | 0.9638 | 0.00882 | -0.0837 | 109.2744
5 | 0.941 | 0.01128 | -0.0685 | 83.422
5.5 | 0.9239 | 0.0142 | -0.0564 | 65.0634
6 | 0.9264 | 0.01706 | -0.0483 | 54.3025
6.5 | 0.9538 | 0.01916 | -0.0435 | 49.7808
7 | 0.9814 | 0.02147 | -0.039 | 45.7103
7.5 | 1.0069 | 0.02408 | -0.0346 | 41.8148
8 | 1.0264 | 0.02723 | -0.0301 | 37.6937
8.5 | 1.0466 | 0.03053 | -0.026 | 34.281
9 | 1.064 | 0.03422 | -0.0219 | 31.0929
9.5 | 1.0762 | 0.0384 | -0.0177 | 28.026
10 | 1.0914 | 0.04245 | -0.0131 | 25.7102
11.5 | 1.0869 | 0.06443 | -0.0094 | 16.8695
12 | 1.062 | 0.07583 | -0.0128 | 14.005
12.5 | 1.0328 | 0.08901 | -0.0189 | 11.6032
13 | 1.0029 | 0.1039 | -0.0277 | 9.6526
13.5 | 0.9742 | 0.12039 | -0.0386 | 8.092
14 | 0.9498 | 0.13766 | -0.05 | 6.8996
14.5 | 0.9315 | 0.15442 | -0.0604 | 6.0322
15 | 0.9182 | 0.171 | -0.0704 | 5.3696

## 49. Re 2M Mach 0.00 (1)
BIGFOIL.COM POLAR EXPORT
NACA65(2)-415
NACA65(2)-415 |  |  |  | Cl Max: | 1.398 | at alpha= | 12 | deg
JavaFoil+Calcfoil stall+Eppler ext transition |  |  |  | L/D Max: | 152.339 | at alpha= | 4.5 | deg
Re: | 2000000 |  |  | Cd Min: | 0.00495 | at alpha= | -2 | deg
Mach: | 0 |  |  | Cl=0 at alpha= | -3.3333 | deg
|  |  |  | @ Cl=0.1, Cd= | 0.0050325
|  |  |  | @ Cl=0.4, Cd= | 0.0050662
|  |  |  | @ Cl=0.6, Cd= | 0.0053182
alpha (deg) | Cl | Cd | Cm | Cl/Cd
-16.5 | -0.744 | 0.12121 | -0.019 | -6.135
-16 | -0.753 | 0.11501 | -0.02 | -6.546
-15.5 | -0.759 | 0.10902 | -0.021 | -6.963
-15 | -0.762 | 0.10349 | -0.021 | -7.367
-14.5 | -0.763 | 0.09827 | -0.022 | -7.76
-14 | -0.76 | 0.09266 | -0.024 | -8.206
-13.5 | -0.754 | 0.08747 | -0.025 | -8.624
-13 | -0.744 | 0.08298 | -0.026 | -8.961
-12.5 | -0.73 | 0.07766 | -0.027 | -9.394
-12 | -0.709 | 0.07272 | -0.029 | -9.756
-11.5 | -0.803 | 0.01728 | -0.054 | -46.448
-11 | -0.759 | 0.01823 | -0.054 | -41.652
-10.5 | -0.744 | 0.0134 | -0.057 | -55.542
-10 | -0.707 | 0.01292 | -0.059 | -54.748
-9.5 | -0.666 | 0.01221 | -0.06 | -54.58
-9 | -0.622 | 0.01157 | -0.061 | -53.781
-8.5 | -0.576 | 0.01102 | -0.063 | -52.233
-8 | -0.527 | 0.01058 | -0.064 | -49.779
-7.5 | -0.476 | 0.00975 | -0.065 | -48.85
-7 | -0.423 | 0.00935 | -0.066 | -45.269
-6.5 | -0.369 | 0.00898 | -0.068 | -41.036
-6 | -0.313 | 0.00861 | -0.069 | -36.323
-5.5 | -0.256 | 0.00871 | -0.07 | -29.367
-5 | -0.198 | 0.00846 | -0.071 | -23.411
-4.5 | -0.139 | 0.00821 | -0.072 | -16.959
-4 | -0.08 | 0.00787 | -0.074 | -10.15
-3.5 | -0.02 | 0.00763 | -0.075 | -2.623
-3 | 0.04 | 0.00518 | -0.076 | 7.783
-2.5 | 0.101 | 0.00503 | -0.077 | 20.038
-2 | 0.162 | 0.00495 | -0.078 | 32.68
-1.5 | 0.222 | 0.0051 | -0.08 | 43.613
-1 | 0.283 | 0.005 | -0.081 | 56.618
-0.5 | 0.343 | 0.00511 | -0.082 | 67.226
0 | 0.408 | 0.00506 | -0.083 | 80.495
0.5 | 0.469 | 0.00512 | -0.084 | 91.481
1 | 0.53 | 0.00518 | -0.085 | 102.187
1.5 | 0.591 | 0.00533 | -0.086 | 110.889
2 | 0.652 | 0.00525 | -0.087 | 124.024
2.5 | 0.712 | 0.00544 | -0.088 | 131.034
3 | 0.77 | 0.00574 | -0.089 | 134.041
3.5 | 0.828 | 0.00586 | -0.091 | 141.186
4 | 0.885 | 0.006 | -0.092 | 147.589
4.5 | 0.941 | 0.00618 | -0.093 | 152.339
5 | 0.996 | 0.01116 | -0.094 | 89.215
5.5 | 1.049 | 0.01186 | -0.095 | 88.427
6 | 1.099 | 0.01281 | -0.096 | 85.798
6.5 | 1.135 | 0.01335 | -0.096 | 85.056
7 | 1.178 | 0.01384 | -0.097 | 85.097
7.5 | 1.218 | 0.01445 | -0.098 | 84.292
8 | 1.254 | 0.015 | -0.098 | 83.602
8.5 | 1.287 | 0.01564 | -0.099 | 82.241
9 | 1.315 | 0.01638 | -0.1 | 80.284
9.5 | 1.34 | 0.0172 | -0.101 | 77.926
10 | 1.361 | 0.01808 | -0.101 | 75.286
10.5 | 1.377 | 0.01906 | -0.102 | 72.236
11 | 1.389 | 0.02022 | -0.103 | 68.655
11.5 | 1.396 | 0.02108 | -0.104 | 66.239
12 | 1.398 | 0.02247 | -0.104 | 62.229
12.5 | 1.396 | 0.0239 | -0.105 | 58.396
13 | 1.39 | 0.02517 | -0.105 | 55.231
13.5 | 1.38 | 0.02678 | -0.106 | 51.532
14 | 1.365 | 0.02846 | -0.106 | 47.978
14.5 | 1.336 | 0.03237 | -0.105 | 41.273
15 | 1.322 | 0.03346 | -0.106 | 39.518
15.5 | 1.296 | 0.03633 | -0.106 | 35.665
16 | 1.259 | 0.04195 | -0.105 | 30.02
16.5 | 1.188 | 0.06119 | -0.099 | 19.422
17 | 1.059 | 0.12302 | -0.068 | 8.612

## 50. Re 2M Mach 0.00 (2)
BIGFOIL.COM POLAR EXPORT
NACA65(2)-415
NACA65(2)-415 |  |  |  | Cl Max: | 1.5031 | at alpha= | 18.5 | deg
XFOIL ncrit=9 |  |  |  | L/D Max: | 134.385 | at alpha= | 3.5 | deg
Re: | 2000000 |  |  | Cd Min: | 0.0985 | at alpha= | 20 | deg
Mach: | 0 |  |  | Cl=0 at alpha= | -3.0696 | deg
|  |  |  | @ Cl=0.1, Cd= | 0.0050668
|  |  |  | @ Cl=0.4, Cd= | 0.004978
|  |  |  | @ Cl=0.6, Cd= | 0.0051877
alpha (deg) | Cl | Cd | Cm | Cl/Cd
-19.5 | -1.0694 | 0.0861 | -0.0596 | -12.4204
-19 | -1.1314 | 0.0682 | -0.0701 | -16.5894
-18.5 | -1.1543 | 0.058 | -0.0756 | -19.9017
-18 | -1.1672 | 0.05008 | -0.0792 | -23.3067
-17.5 | -1.1699 | 0.04409 | -0.0813 | -26.5344
-17 | -1.1706 | 0.03889 | -0.0824 | -30.1003
-16.5 | -1.1517 | 0.03591 | -0.0827 | -32.0718
-16 | -1.1424 | 0.03221 | -0.0825 | -35.4672
-15.5 | -1.1495 | 0.0274 | -0.0812 | -41.9526
-15 | -1.1311 | 0.025 | -0.0799 | -45.244
-14.5 | -1.1069 | 0.02325 | -0.0783 | -47.6086
-14 | -1.0842 | 0.02156 | -0.076 | -50.2876
-13.5 | -1.021 | 0.02001 | -0.0811 | -51.0245
-13 | -0.9412 | 0.01871 | -0.0889 | -50.3046
-12.5 | -0.887 | 0.01684 | -0.0925 | -52.6722
-12 | -0.8632 | 0.01585 | -0.0886 | -54.4606
-11.5 | -0.8376 | 0.01518 | -0.0845 | -55.1779
-11 | -0.8023 | 0.0145 | -0.0818 | -55.331
-10.5 | -0.7605 | 0.01394 | -0.0802 | -54.5552
-10 | -0.7149 | 0.01349 | -0.0791 | -52.9948
-9.5 | -0.6764 | 0.0124 | -0.0771 | -54.5484
-9 | -0.6301 | 0.0118 | -0.0761 | -53.3983
-8.5 | -0.5806 | 0.01131 | -0.0756 | -51.3351
-8 | -0.5303 | 0.01084 | -0.0752 | -48.9207
-7.5 | -0.4782 | 0.0105 | -0.0751 | -45.5429
-7 | -0.4298 | 0.00971 | -0.0744 | -44.2636
-6.5 | -0.3764 | 0.00933 | -0.0745 | -40.343
-6 | -0.3225 | 0.009 | -0.0746 | -35.8333
-5.5 | -0.2685 | 0.00859 | -0.0747 | -31.2573
-5 | -0.2134 | 0.00826 | -0.075 | -25.8354
-4 | -0.1016 | 0.00772 | -0.0759 | -13.1606
-3 | 0.0076 | 0.00638 | -0.077 | 1.1912
-2.5 | 0.0613 | 0.00522 | -0.0778 | 11.7433
-2 | 0.1194 | 0.00499 | -0.0787 | 23.9279
-1.5 | 0.1776 | 0.00494 | -0.0795 | 35.9514
-1 | 0.2361 | 0.00492 | -0.0802 | 47.9878
-0.5 | 0.2946 | 0.00493 | -0.081 | 59.7566
0 | 0.3528 | 0.00497 | -0.0817 | 70.9859
0.5 | 0.4116 | 0.00498 | -0.0826 | 82.6506
1.5 | 0.528 | 0.00507 | -0.0841 | 104.142
2 | 0.5855 | 0.00517 | -0.0847 | 113.2495
2.5 | 0.6427 | 0.00524 | -0.0852 | 122.6527
3 | 0.6993 | 0.00537 | -0.0857 | 130.2235
3.5 | 0.7539 | 0.00561 | -0.0858 | 134.385
4 | 0.8045 | 0.00611 | -0.0852 | 131.6694
4.5 | 0.8412 | 0.00751 | -0.0823 | 112.0107
5.5 | 0.9118 | 0.01014 | -0.0761 | 89.9211
6 | 0.9513 | 0.01103 | -0.0737 | 86.2466
6.5 | 0.9945 | 0.01164 | -0.0719 | 85.4381
7 | 1.0364 | 0.0122 | -0.0698 | 84.9508
7.5 | 1.0719 | 0.01275 | -0.0665 | 84.0706
8 | 1.1064 | 0.01339 | -0.0632 | 82.6288
8.5 | 1.1396 | 0.01413 | -0.0598 | 80.6511
9 | 1.1693 | 0.01508 | -0.0561 | 77.5398
9.5 | 1.2015 | 0.01597 | -0.0531 | 75.2348
10.5 | 1.2602 | 0.01814 | -0.0468 | 69.4708
11 | 1.2768 | 0.01982 | -0.042 | 64.4198
12 | 1.3314 | 0.02305 | -0.0372 | 57.7614
12.5 | 1.3574 | 0.02491 | -0.035 | 54.4922
13 | 1.3826 | 0.02692 | -0.033 | 51.3596
13.5 | 1.4053 | 0.02919 | -0.031 | 48.1432
14 | 1.426 | 0.03171 | -0.0291 | 44.97
14.5 | 1.443 | 0.03469 | -0.0273 | 41.597
15 | 1.4507 | 0.03865 | -0.0253 | 37.5343
15.5 | 1.4494 | 0.04378 | -0.0234 | 33.1064
16 | 1.4657 | 0.04738 | -0.0228 | 30.935
16.5 | 1.4798 | 0.0514 | -0.0225 | 28.7899
17 | 1.4903 | 0.05599 | -0.0224 | 26.6173
17.5 | 1.4955 | 0.06143 | -0.0227 | 24.3448
18 | 1.5019 | 0.06699 | -0.0235 | 22.4198
18.5 | 1.5031 | 0.07347 | -0.0248 | 20.4587
19 | 1.4971 | 0.08134 | -0.0269 | 18.4055
19.5 | 1.4942 | 0.08909 | -0.0296 | 16.7718
20 | 1.4833 | 0.0985 | -0.0334 | 15.0589

## 51. Re 2M Mach 0.10 (1)
BIGFOIL.COM POLAR EXPORT
NACA65(2)-415
NACA65(2)-415 |  |  |  | Cl Max: | 1.386 | at alpha= | 11.5 | deg
JavaFoil+Calcfoil stall+Eppler ext transition |  |  |  | L/D Max: | 153.888 | at alpha= | 4.5 | deg
Re: | 2000000 |  |  | Cd Min: | 0.00495 | at alpha= | -2 | deg
Mach: | 0.1 |  |  | Cl=0 at alpha= | -3.3333 | deg
|  |  |  | @ Cl=0.1, Cd= | 0.0050523
|  |  |  | @ Cl=0.4, Cd= | 0.00506
|  |  |  | @ Cl=0.6, Cd= | 0.005293
alpha (deg) | Cl | Cd | Cm | Cl/Cd
-19.5 | -0.607 | 0.16851 | -0.019 | -3.599
-19 | -0.628 | 0.16095 | -0.019 | -3.902
-18.5 | -0.649 | 0.15076 | -0.02 | -4.302
-18 | -0.668 | 0.1427 | -0.02 | -4.681
-17.5 | -0.685 | 0.13518 | -0.019 | -5.069
-17 | -0.702 | 0.1306 | -0.02 | -5.376
-16.5 | -0.717 | 0.12287 | -0.02 | -5.833
-16 | -0.729 | 0.11609 | -0.02 | -6.278
-15.5 | -0.739 | 0.10976 | -0.021 | -6.729
-15 | -0.745 | 0.10549 | -0.021 | -7.064
-14.5 | -0.749 | 0.09945 | -0.023 | -7.533
-14 | -0.748 | 0.09404 | -0.023 | -7.957
-13.5 | -0.745 | 0.08808 | -0.025 | -8.457
-13 | -0.737 | 0.08376 | -0.025 | -8.793
-12.5 | -0.725 | 0.07866 | -0.027 | -9.213
-12 | -0.704 | 0.07422 | -0.027 | -9.488
-11.5 | -0.685 | 0.06667 | -0.033 | -10.277
-11 | -0.655 | 0.064 | -0.032 | -10.231
-10.5 | -0.743 | 0.01365 | -0.058 | -54.428
-10 | -0.707 | 0.01306 | -0.059 | -54.164
-9.5 | -0.667 | 0.0123 | -0.06 | -54.192
-9 | -0.623 | 0.01172 | -0.062 | -53.189
-8.5 | -0.577 | 0.01113 | -0.063 | -51.829
-8 | -0.528 | 0.01065 | -0.064 | -49.6
-7.5 | -0.478 | 0.00981 | -0.065 | -48.658
-7 | -0.425 | 0.00939 | -0.067 | -45.224
-6.5 | -0.37 | 0.00902 | -0.068 | -41.025
-6 | -0.314 | 0.00866 | -0.069 | -36.285
-5.5 | -0.257 | 0.00877 | -0.07 | -29.305
-5 | -0.199 | 0.00846 | -0.071 | -23.494
-4.5 | -0.14 | 0.00826 | -0.073 | -16.935
-4 | -0.08 | 0.00789 | -0.074 | -10.168
-3.5 | -0.02 | 0.00764 | -0.075 | -2.634
-3 | 0.04 | 0.00519 | -0.076 | 7.797
-2.5 | 0.101 | 0.00505 | -0.078 | 20.061
-2 | 0.163 | 0.00495 | -0.079 | 32.851
-1.5 | 0.223 | 0.00505 | -0.08 | 44.22
-1 | 0.284 | 0.00505 | -0.081 | 56.252
-0.5 | 0.345 | 0.00506 | -0.082 | 68.196
0 | 0.41 | 0.00506 | -0.083 | 80.886
0.5 | 0.471 | 0.00513 | -0.084 | 91.906
1 | 0.532 | 0.00519 | -0.086 | 102.558
1.5 | 0.594 | 0.00529 | -0.087 | 112.31
2 | 0.655 | 0.00532 | -0.088 | 123.134
2.5 | 0.716 | 0.0055 | -0.089 | 130.145
3 | 0.773 | 0.00576 | -0.09 | 134.311
3.5 | 0.832 | 0.00588 | -0.091 | 141.397
4 | 0.89 | 0.00606 | -0.092 | 146.804
4.5 | 0.946 | 0.00615 | -0.093 | 153.888
5 | 1 | 0.01123 | -0.094 | 89.08
5.5 | 1.053 | 0.01191 | -0.095 | 88.458
6 | 1.104 | 0.01289 | -0.096 | 85.635
6.5 | 1.139 | 0.01347 | -0.096 | 84.531
7 | 1.181 | 0.01408 | -0.097 | 83.915
7.5 | 1.22 | 0.0146 | -0.098 | 83.606
8 | 1.256 | 0.01513 | -0.099 | 82.994
8.5 | 1.288 | 0.01585 | -0.1 | 81.261
9 | 1.315 | 0.01657 | -0.1 | 79.387
9.5 | 1.339 | 0.01743 | -0.101 | 76.833
10 | 1.358 | 0.01831 | -0.102 | 74.176
10.5 | 1.372 | 0.01934 | -0.103 | 70.926
11 | 1.381 | 0.02054 | -0.103 | 67.223
11.5 | 1.386 | 0.02142 | -0.104 | 64.709
12 | 1.384 | 0.02287 | -0.105 | 60.525
12.5 | 1.379 | 0.02425 | -0.105 | 56.887
13 | 1.369 | 0.02572 | -0.106 | 53.23
13.5 | 1.355 | 0.02741 | -0.106 | 49.412
14 | 1.336 | 0.02922 | -0.106 | 45.707
14.5 | 1.295 | 0.03466 | -0.105 | 37.371
15 | 1.272 | 0.03711 | -0.105 | 34.278
15.5 | 1.247 | 0.03906 | -0.106 | 31.912
16 | 1.189 | 0.05133 | -0.102 | 23.154
16.5 | 1.051 | 0.10956 | -0.076 | 9.596

## 52. Re 2M Mach 0.10 (2)
BIGFOIL.COM POLAR EXPORT
NACA65(2)-415
NACA65(2)-415 |  |  |  | Cl Max: | 1.4824 | at alpha= | 18 | deg
XFOIL ncrit=9 |  |  |  | L/D Max: | 134.654 | at alpha= | 3.5 | deg
Re: | 2000000 |  |  | Cd Min: | 0.10766 | at alpha= | 20 | deg
Mach: | 0.1 |  |  | Cl=0 at alpha= | -3.0688 | deg
|  |  |  | @ Cl=0.1, Cd= | 0.0052532
|  |  |  | @ Cl=0.4, Cd= | 0.0049877
|  |  |  | @ Cl=0.6, Cd= | 0.0051875
alpha (deg) | Cl | Cd | Cm | Cl/Cd
-19 | -0.9637 | 0.09971 | -0.0531 | -9.665
-18.5 | -1.0724 | 0.07249 | -0.0692 | -14.7938
-18 | -1.1121 | 0.05923 | -0.0768 | -18.776
-17.5 | -1.129 | 0.05059 | -0.0809 | -22.3167
-17 | -1.1406 | 0.04352 | -0.0834 | -26.2086
-16.5 | -1.1298 | 0.03944 | -0.0842 | -28.646
-16 | -1.1262 | 0.03495 | -0.0845 | -32.2232
-15.5 | -1.1156 | 0.03136 | -0.0841 | -35.574
-15 | -1.1214 | 0.02673 | -0.0825 | -41.9529
-14.5 | -1.1009 | 0.02453 | -0.0809 | -44.8797
-14 | -1.0799 | 0.02266 | -0.0787 | -47.6567
-13.5 | -1.0244 | 0.02094 | -0.0822 | -48.9207
-13 | -0.9457 | 0.01936 | -0.09 | -48.8481
-12.5 | -0.8711 | 0.0182 | -0.0963 | -47.8626
-12 | -0.8586 | 0.01629 | -0.0915 | -52.7072
-11.5 | -0.8323 | 0.0155 | -0.0876 | -53.6968
-11 | -0.8029 | 0.01479 | -0.0838 | -54.2867
-10.5 | -0.7619 | 0.01419 | -0.0819 | -53.6927
-10 | -0.7175 | 0.01367 | -0.0805 | -52.4872
-9.5 | -0.6768 | 0.01274 | -0.0786 | -53.124
-9 | -0.6327 | 0.01196 | -0.0772 | -52.9013
-8.5 | -0.5834 | 0.01144 | -0.0766 | -50.9965
-8 | -0.5331 | 0.01094 | -0.076 | -48.7294
-7.5 | -0.4809 | 0.01057 | -0.0758 | -45.4967
-6.5 | -0.3787 | 0.00939 | -0.075 | -40.3301
-6 | -0.3245 | 0.00904 | -0.0751 | -35.896
-5.5 | -0.2702 | 0.00865 | -0.0752 | -31.237
-5 | -0.2148 | 0.00829 | -0.0755 | -25.9107
-4.5 | -0.1591 | 0.00805 | -0.0758 | -19.764
-4 | -0.1024 | 0.00775 | -0.0763 | -13.2129
-3.5 | -0.047 | 0.00735 | -0.0766 | -6.3946
-3 | 0.0075 | 0.00643 | -0.0773 | 1.1664
-2 | 0.1199 | 0.005 | -0.0791 | 23.98
-1.5 | 0.1783 | 0.00496 | -0.0798 | 35.9476
-0.5 | 0.2961 | 0.00494 | -0.0814 | 59.9393
0 | 0.3547 | 0.00498 | -0.0821 | 71.2249
0.5 | 0.4138 | 0.00499 | -0.083 | 82.9259
1.5 | 0.5309 | 0.00509 | -0.0845 | 104.3026
2 | 0.5888 | 0.00517 | -0.0851 | 113.8878
2.5 | 0.6464 | 0.00526 | -0.0856 | 122.8897
3 | 0.7032 | 0.00539 | -0.086 | 130.4638
3.5 | 0.7581 | 0.00563 | -0.0861 | 134.6536
4 | 0.8088 | 0.00615 | -0.0855 | 131.5122
4.5 | 0.8449 | 0.00758 | -0.0824 | 111.4644
5 | 0.8782 | 0.00909 | -0.0789 | 96.6117
5.5 | 0.915 | 0.01022 | -0.076 | 89.5303
6 | 0.9541 | 0.01112 | -0.0734 | 85.8004
6.5 | 0.9973 | 0.01172 | -0.0714 | 85.0939
7 | 1.0374 | 0.01227 | -0.0689 | 84.5477
7.5 | 1.0716 | 0.01289 | -0.0652 | 83.1342
8 | 1.1067 | 0.01354 | -0.062 | 81.7356
8.5 | 1.1395 | 0.01434 | -0.0585 | 79.463
9 | 1.1695 | 0.01532 | -0.0548 | 76.3381
9.5 | 1.2015 | 0.01627 | -0.0517 | 73.8476
10 | 1.2319 | 0.01736 | -0.0486 | 70.962
10.5 | 1.2591 | 0.01862 | -0.0452 | 67.6208
11 | 1.2725 | 0.02052 | -0.04 | 62.0127
12 | 1.3298 | 0.02381 | -0.0356 | 55.8505
12.5 | 1.3551 | 0.02582 | -0.0333 | 52.4826
13 | 1.3794 | 0.02798 | -0.0313 | 49.2995
13.5 | 1.4012 | 0.03043 | -0.0292 | 46.0467
14 | 1.4213 | 0.03313 | -0.0274 | 42.9007
14.5 | 1.435 | 0.03653 | -0.0254 | 39.2828
15 | 1.4362 | 0.04131 | -0.0233 | 34.7664
15.5 | 1.4429 | 0.04586 | -0.0221 | 31.4631
16 | 1.4571 | 0.04989 | -0.0215 | 29.2063
16.5 | 1.4691 | 0.05432 | -0.0213 | 27.0453
17 | 1.4771 | 0.05945 | -0.0214 | 24.8461
17.5 | 1.4797 | 0.06549 | -0.022 | 22.5943
18 | 1.4824 | 0.07182 | -0.0232 | 20.6405
18.5 | 1.48 | 0.0792 | -0.0251 | 18.6869
19 | 1.4699 | 0.08806 | -0.028 | 16.692
19.5 | 1.4623 | 0.09704 | -0.0316 | 15.069
20 | 1.4471 | 0.10766 | -0.0364 | 13.4414

## 53. Re 2M Mach 0.25 (1)
BIGFOIL.COM POLAR EXPORT
NACA65(2)-415
NACA65(2)-415 |  |  |  | Cl Max: | 1.324 | at alpha= | 10 | deg
JavaFoil+Calcfoil stall+Eppler ext transition |  |  |  | L/D Max: | 148.222 | at alpha= | 4 | deg
Re: | 2000000 |  |  | Cd Min: | 0.00495 | at alpha= | -2 | deg
Mach: | 0.25 |  |  | Cl=0 at alpha= | -3.3333 | deg
|  |  |  | @ Cl=0.1, Cd= | 0.0052529
|  |  |  | @ Cl=0.4, Cd= | 0.0050864
|  |  |  | @ Cl=0.6, Cd= | 0.0053094
alpha (deg) | Cl | Cd | Cm | Cl/Cd
-15 | -0.594 | 0.1115 | -0.021 | -5.327
-14.5 | -0.624 | 0.1045 | -0.022 | -5.975
-14 | -0.649 | 0.09816 | -0.023 | -6.609
-13.5 | -0.666 | 0.09345 | -0.023 | -7.129
-13 | -0.677 | 0.08722 | -0.024 | -7.764
-12.5 | -0.681 | 0.08275 | -0.024 | -8.229
-12 | -0.672 | 0.0775 | -0.025 | -8.674
-11.5 | -0.657 | 0.07217 | -0.027 | -9.106
-11 | -0.637 | 0.06813 | -0.027 | -9.35
-10.5 | -0.614 | 0.06307 | -0.03 | -9.735
-10 | -0.697 | 0.01451 | -0.06 | -48.021
-9.5 | -0.665 | 0.01309 | -0.062 | -50.836
-9 | -0.626 | 0.01234 | -0.063 | -50.727
-8.5 | -0.582 | 0.01112 | -0.064 | -52.349
-8 | -0.535 | 0.01108 | -0.066 | -48.314
-7.5 | -0.485 | 0.01019 | -0.067 | -47.603
-7 | -0.433 | 0.00975 | -0.068 | -44.348
-6.5 | -0.378 | 0.00926 | -0.07 | -40.798
-6 | -0.321 | 0.00888 | -0.071 | -36.179
-5.5 | -0.263 | 0.00899 | -0.072 | -29.27
-5 | -0.204 | 0.0087 | -0.073 | -23.4
-4.5 | -0.143 | 0.0084 | -0.075 | -17.066
-4 | -0.082 | 0.00803 | -0.076 | -10.247
-3.5 | -0.021 | 0.00777 | -0.077 | -2.657
-3 | 0.042 | 0.00515 | -0.079 | 8.076
-2.5 | 0.104 | 0.00526 | -0.08 | 19.779
-2 | 0.167 | 0.00495 | -0.081 | 33.702
-1.5 | 0.23 | 0.00498 | -0.082 | 46.108
-1 | 0.292 | 0.00507 | -0.083 | 57.65
-0.5 | 0.355 | 0.0051 | -0.084 | 69.579
0 | 0.421 | 0.00508 | -0.086 | 82.942
0.5 | 0.484 | 0.00517 | -0.087 | 93.625
1 | 0.547 | 0.0052 | -0.088 | 105.151
1.5 | 0.61 | 0.00533 | -0.089 | 114.471
2 | 0.673 | 0.00539 | -0.09 | 124.781
2.5 | 0.736 | 0.00554 | -0.091 | 132.787
3 | 0.794 | 0.00596 | -0.092 | 133.368
3.5 | 0.854 | 0.00601 | -0.094 | 142.103
4 | 0.913 | 0.00616 | -0.095 | 148.222
4.5 | 0.97 | 0.01159 | -0.096 | 83.732
5 | 1.025 | 0.01161 | -0.097 | 88.278
5.5 | 1.067 | 0.01294 | -0.097 | 82.475
6 | 1.114 | 0.01354 | -0.098 | 82.322
6.5 | 1.158 | 0.0141 | -0.099 | 82.159
7 | 1.198 | 0.01476 | -0.099 | 81.18
7.5 | 1.233 | 0.01554 | -0.1 | 79.351
8 | 1.264 | 0.01626 | -0.101 | 77.723
8.5 | 1.289 | 0.01684 | -0.102 | 76.54
9 | 1.307 | 0.01769 | -0.103 | 73.92
9.5 | 1.319 | 0.01867 | -0.104 | 70.67
10 | 1.324 | 0.01972 | -0.104 | 67.156
10.5 | 1.322 | 0.02097 | -0.105 | 63.017
11 | 1.311 | 0.0222 | -0.106 | 59.051
11.5 | 1.291 | 0.02385 | -0.106 | 54.151
12 | 1.264 | 0.0255 | -0.107 | 49.56
12.5 | 1.225 | 0.02779 | -0.107 | 44.098
13 | 1.186 | 0.02929 | -0.107 | 40.486
13.5 | 1.131 | 0.03258 | -0.107 | 34.708
14 | 1.041 | 0.0456 | -0.102 | 22.82
14.5 | 0.881 | 0.10022 | -0.068 | 8.787
15 | 0.821 | 0.10999 | -0.061 | 7.465

## 54. Re 2M Mach 0.25 (2)
BIGFOIL.COM POLAR EXPORT
NACA65(2)-415
NACA65(2)-415 |  |  |  | Cl Max: | 1.3852 | at alpha= | 15.5 | deg
XFOIL ncrit=9 |  |  |  | L/D Max: | 136.44 | at alpha= | 3.5 | deg
Re: | 2000000 |  |  | Cd Min: | 0.20228 | at alpha= | -18.5 | deg
Mach: | 0.25 |  |  | Cl=0 at alpha= | -3.0635 | deg
|  |  |  | @ Cl=0.1, Cd= | 0.0052033
|  |  |  | @ Cl=0.4, Cd= | 0.0050673
|  |  |  | @ Cl=0.6, Cd= | 0.005233
alpha (deg) | Cl | Cd | Cm | Cl/Cd
-18.5 | -0.5275 | 0.20228 | -0.0104 | -2.6078
-18 | -0.5172 | 0.19289 | -0.0147 | -2.6813
-17.5 | -0.5042 | 0.18535 | -0.0185 | -2.7203
-17 | -0.4992 | 0.1749 | -0.0228 | -2.8542
-16 | -0.8024 | 0.08915 | -0.0633 | -9.0006
-15.5 | -0.8602 | 0.06934 | -0.0756 | -12.4055
-15 | -0.905 | 0.05473 | -0.0851 | -16.5357
-14.5 | -0.9472 | 0.04361 | -0.0903 | -21.7198
-14 | -0.9795 | 0.0353 | -0.0917 | -27.7479
-13.5 | -0.9806 | 0.0307 | -0.0907 | -31.9414
-13 | -0.9432 | 0.02674 | -0.0944 | -35.273
-12.5 | -0.8667 | 0.02312 | -0.1043 | -37.487
-12 | -0.8148 | 0.02074 | -0.1074 | -39.2864
-11.5 | -0.8017 | 0.01852 | -0.1026 | -43.2883
-11 | -0.7811 | 0.0169 | -0.0981 | -46.2189
-10.5 | -0.7506 | 0.016 | -0.0941 | -46.9125
-10 | -0.7224 | 0.01506 | -0.0895 | -47.9681
-9.5 | -0.6812 | 0.01422 | -0.0869 | -47.9044
-9 | -0.6401 | 0.0132 | -0.0843 | -48.4924
-8.5 | -0.5957 | 0.0123 | -0.0823 | -48.4309
-8 | -0.5466 | 0.01162 | -0.0809 | -47.0396
-7.5 | -0.4942 | 0.01109 | -0.08 | -44.5627
-7 | -0.4421 | 0.01049 | -0.0792 | -42.1449
-6.5 | -0.3912 | 0.00975 | -0.0782 | -40.1231
-6 | -0.3354 | 0.00931 | -0.078 | -36.0258
-5.5 | -0.279 | 0.00896 | -0.0779 | -31.1384
-5 | -0.2229 | 0.00848 | -0.0779 | -26.2854
-4.5 | -0.1649 | 0.0082 | -0.0781 | -20.1098
-4 | -0.1071 | 0.00788 | -0.0784 | -13.5914
-3.5 | -0.0488 | 0.00756 | -0.0788 | -6.455
-3 | 0.0071 | 0.00676 | -0.0793 | 1.0503
-2.5 | 0.0624 | 0.00543 | -0.0802 | 11.4917
-2 | 0.1221 | 0.00507 | -0.081 | 24.0828
-1.5 | 0.1826 | 0.00501 | -0.0818 | 36.4471
-1 | 0.2435 | 0.00498 | -0.0826 | 48.8956
-0.5 | 0.3037 | 0.00503 | -0.0833 | 60.3777
0 | 0.3651 | 0.00505 | -0.0842 | 72.297
0.5 | 0.4256 | 0.00508 | -0.085 | 83.7795
1 | 0.4862 | 0.00514 | -0.0858 | 94.5914
1.5 | 0.5468 | 0.00518 | -0.0865 | 105.5598
2 | 0.607 | 0.00524 | -0.0872 | 115.8397
2.5 | 0.6666 | 0.00533 | -0.0877 | 125.0657
3 | 0.7248 | 0.00548 | -0.088 | 132.2628
3.5 | 0.7818 | 0.00573 | -0.088 | 136.4398
4 | 0.8315 | 0.00638 | -0.0867 | 130.3292
4.5 | 0.8644 | 0.008 | -0.0826 | 108.05
5 | 0.8946 | 0.00956 | -0.0781 | 93.5774
5.5 | 0.9284 | 0.01074 | -0.0742 | 86.4432
6.5 | 1.0023 | 0.01217 | -0.0668 | 82.3583
7 | 1.0384 | 0.01285 | -0.063 | 80.8093
7.5 | 1.0722 | 0.01369 | -0.0591 | 78.3199
8 | 1.1073 | 0.01455 | -0.0556 | 76.1031
8.5 | 1.1356 | 0.01581 | -0.0514 | 71.828
9 | 1.169 | 0.01692 | -0.0481 | 69.0898
9.5 | 1.1996 | 0.01826 | -0.0446 | 65.6955
10.5 | 1.2472 | 0.02191 | -0.0368 | 56.9238
11 | 1.2651 | 0.0239 | -0.0322 | 52.9331
12 | 1.314 | 0.02885 | -0.0273 | 45.5459
12.5 | 1.3344 | 0.03176 | -0.0248 | 42.0151
13 | 1.3542 | 0.0349 | -0.0227 | 38.8023
13.5 | 1.3703 | 0.03853 | -0.0207 | 35.5645
14 | 1.3833 | 0.04266 | -0.019 | 32.4262
14.5 | 1.3808 | 0.04856 | -0.0174 | 28.4349
15 | 1.38 | 0.05473 | -0.0167 | 25.2147
15.5 | 1.3852 | 0.06065 | -0.0167 | 22.8392
16 | 1.3815 | 0.06802 | -0.0176 | 20.3102
16.5 | 1.3732 | 0.07652 | -0.0195 | 17.9456
17 | 1.3582 | 0.08654 | -0.0227 | 15.6945
17.5 | 1.336 | 0.09846 | -0.0278 | 13.569
18 | 1.3099 | 0.11186 | -0.0346 | 11.7102
18.5 | 1.2788 | 0.12707 | -0.0435 | 10.0637
19 | 1.2423 | 0.14417 | -0.0543 | 8.6169
19.5 | 1.203 | 0.16287 | -0.0667 | 7.3863
20 | 1.1493 | 0.18619 | -0.0822 | 6.1727

## 55. Re 2M Mach 0.50 (1)
BIGFOIL.COM POLAR EXPORT
NACA65(2)-415
NACA65(2)-415 |  |  |  | Cl Max: | 1.285 | at alpha= | 20 | deg
JavaFoil+Calcfoil stall+Eppler ext transition |  |  |  | L/D Max: | 148.731 | at alpha= | 4 | deg
Re: | 2000000 |  |  | Cd Min: | 0.00533 | at alpha= | -2.5 | deg
Mach: | 0.5 |  |  | Cl=0 at alpha= | -3.3333 | deg
|  |  |  | @ Cl=0.1, Cd= | 0.0059677
|  |  |  | @ Cl=0.4, Cd= | 0.0054195
|  |  |  | @ Cl=0.6, Cd= | 0.0055348
alpha (deg) | Cl | Cd | Cm | Cl/Cd
-20 | -0.931 | 0.17885 | -0.026 | -5.204
-19.5 | -0.906 | 0.17719 | -0.028 | -5.116
-19 | -0.878 | 0.16884 | -0.028 | -5.203
-18.5 | -0.849 | 0.16395 | -0.028 | -5.179
-18 | -0.82 | 0.15881 | -0.027 | -5.163
-17.5 | -0.792 | 0.15142 | -0.028 | -5.23
-17 | -0.764 | 0.14918 | -0.028 | -5.121
-16.5 | -0.736 | 0.14437 | -0.028 | -5.101
-16 | -0.709 | 0.1383 | -0.029 | -5.124
-15.5 | -0.681 | 0.13199 | -0.029 | -5.159
-15 | -0.654 | 0.12403 | -0.03 | -5.269
-14.5 | -0.627 | 0.12043 | -0.031 | -5.205
-14 | -0.596 | 0.11308 | -0.029 | -5.275
-13.5 | -0.568 | 0.10941 | -0.029 | -5.194
-13 | -0.541 | 0.10552 | -0.029 | -5.124
-12.5 | -0.513 | 0.10271 | -0.03 | -4.994
-12 | -0.485 | 0.09982 | -0.03 | -4.861
-11.5 | -0.457 | 0.09669 | -0.031 | -4.731
-11 | -0.43 | 0.09309 | -0.032 | -4.616
-10.5 | -0.402 | 0.07711 | -0.031 | -5.207
-10 | -0.374 | 0.06686 | -0.032 | -5.591
-9.5 | -0.346 | 0.06125 | -0.033 | -5.65
-9 | -0.318 | 0.05699 | -0.035 | -5.587
-8.5 | -0.289 | 0.06043 | -0.031 | -4.791
-8 | -0.402 | 0.05103 | -0.033 | -7.871
-7.5 | -0.399 | 0.04771 | -0.033 | -8.358
-7 | -0.447 | 0.0116 | -0.075 | -38.535
-6.5 | -0.401 | 0.01092 | -0.077 | -36.707
-6 | -0.346 | 0.01024 | -0.078 | -33.812
-5.5 | -0.287 | 0.00966 | -0.08 | -29.675
-5 | -0.224 | 0.0092 | -0.081 | -24.306
-4.5 | -0.158 | 0.00928 | -0.083 | -17.041
-4 | -0.091 | 0.00886 | -0.084 | -10.28
-3.5 | -0.023 | 0.00861 | -0.086 | -2.657
-3 | 0.046 | 0.00812 | -0.087 | 5.667
-2.5 | 0.116 | 0.00533 | -0.089 | 21.807
-2 | 0.187 | 0.00544 | -0.09 | 34.297
-1.5 | 0.257 | 0.00541 | -0.092 | 47.446
-1 | 0.326 | 0.00535 | -0.093 | 61.023
-0.5 | 0.396 | 0.00542 | -0.094 | 73.099
0 | 0.471 | 0.00541 | -0.096 | 86.959
0.5 | 0.541 | 0.00546 | -0.097 | 99.085
1 | 0.612 | 0.00555 | -0.098 | 110.127
1.5 | 0.682 | 0.00567 | -0.099 | 120.33
2 | 0.752 | 0.00591 | -0.101 | 127.246
2.5 | 0.823 | 0.00605 | -0.102 | 135.905
3 | 0.886 | 0.0064 | -0.103 | 138.403
3.5 | 0.951 | 0.00658 | -0.105 | 144.662
4 | 1.014 | 0.00682 | -0.106 | 148.731
4.5 | 1.055 | 0.01362 | -0.105 | 77.483
5 | 1.104 | 0.01471 | -0.106 | 75.067
5.5 | 1.146 | 0.01556 | -0.107 | 73.626
6 | 1.174 | 0.01656 | -0.108 | 70.906
6.5 | 1.182 | 0.01769 | -0.109 | 66.787
7 | 1.146 | 0.01898 | -0.11 | 60.386
7.5 | 0.925 | 0.02027 | -0.111 | 45.626
8 | 0.76 | 0.02197 | -0.111 | 34.604
8.5 | 0.789 | 0.0238 | -0.112 | 33.167
9 | 0.821 | 0.02484 | -0.113 | 33.036
9.5 | 0.713 | 0.06806 | -0.055 | 10.477
10 | 0.739 | 0.08831 | -0.053 | 8.373
10.5 | 0.766 | 0.08925 | -0.053 | 8.587
11 | 0.793 | 0.09206 | -0.054 | 8.618
11.5 | 0.821 | 0.09646 | -0.055 | 8.507
12 | 0.848 | 0.0998 | -0.058 | 8.5
12.5 | 0.88 | 0.10887 | -0.067 | 8.079
13 | 0.905 | 0.11451 | -0.066 | 7.903
13.5 | 0.932 | 0.11756 | -0.067 | 7.931
14 | 0.959 | 0.12012 | -0.068 | 7.987
14.5 | 0.987 | 0.12399 | -0.07 | 7.961
15 | 1.018 | 0.1297 | -0.076 | 7.853
15.5 | 1.048 | 0.13553 | -0.079 | 7.73
16 | 1.073 | 0.14777 | -0.079 | 7.264
16.5 | 1.096 | 0.14546 | -0.076 | 7.537
17 | 1.123 | 0.15335 | -0.077 | 7.322
17.5 | 1.15 | 0.16085 | -0.078 | 7.147
18 | 1.177 | 0.16561 | -0.08 | 7.109
18.5 | 1.209 | 0.16965 | -0.085 | 7.127
19 | 1.24 | 0.17523 | -0.089 | 7.079
19.5 | 1.259 | 0.17453 | -0.084 | 7.211
20 | 1.285 | 0.18291 | -0.085 | 7.024

## 56. Re 2M Mach 0.50 (2)
BIGFOIL.COM POLAR EXPORT
NACA65(2)-415
NACA65(2)-415 |  |  |  | Cl Max: | 1.1705 | at alpha= | 11 | deg
XFOIL ncrit=9 |  |  |  | L/D Max: | 141.782 | at alpha= | 3.5 | deg
Re: | 2000000 |  |  | Cd Min: | 0.24345 | at alpha= | -20 | deg
Mach: | 0.5 |  |  | Cl=0 at alpha= | -3.0419 | deg
|  |  |  | @ Cl=0.1, Cd= | 0.006052
|  |  |  | @ Cl=0.4, Cd= | 0.00536
|  |  |  | @ Cl=0.6, Cd= | 0.0055305
alpha (deg) | Cl | Cd | Cm | Cl/Cd
-20 | -0.599 | 0.24345 | 0.0026 | -2.4605
-19.5 | -0.5787 | 0.23484 | -0.0024 | -2.4642
-19 | -0.5589 | 0.22638 | -0.0072 | -2.4689
-18.5 | -0.539 | 0.21897 | -0.0113 | -2.4615
-18 | -0.5187 | 0.21165 | -0.0155 | -2.4507
-17.5 | -0.498 | 0.20462 | -0.0196 | -2.4338
-17 | -0.4815 | 0.19482 | -0.0245 | -2.4715
-16.5 | -0.4665 | 0.18621 | -0.0283 | -2.5052
-16 | -0.4486 | 0.17872 | -0.0322 | -2.5101
-15.5 | -0.4319 | 0.17094 | -0.036 | -2.5266
-15 | -0.4198 | 0.1619 | -0.04 | -2.593
-14.5 | -0.4113 | 0.15203 | -0.0442 | -2.7054
-13.5 | -0.3817 | 0.13341 | -0.0554 | -2.8611
-13 | -0.3438 | 0.12211 | -0.0688 | -2.8155
-12.5 | -0.3184 | 0.10812 | -0.0838 | -2.9449
-12 | -0.3145 | 0.09233 | -0.0988 | -3.4063
-11.5 | -0.3196 | 0.08225 | -0.105 | -3.8857
-11 | -0.3366 | 0.07117 | -0.111 | -4.7295
-10.5 | -0.3664 | 0.05603 | -0.1213 | -6.5394
-10 | -0.4016 | 0.04522 | -0.1276 | -8.881
-9.5 | -0.4363 | 0.03699 | -0.1294 | -11.7951
-9 | -0.4666 | 0.03029 | -0.1276 | -15.4044
-8.5 | -0.4982 | 0.02382 | -0.1223 | -20.9152
-8 | -0.5093 | 0.0188 | -0.1152 | -27.0904
-7.5 | -0.4919 | 0.01626 | -0.1082 | -30.2522
-7 | -0.4549 | 0.01422 | -0.1031 | -31.9902
-6.5 | -0.4118 | 0.01262 | -0.0985 | -32.6307
-6 | -0.3671 | 0.01125 | -0.0944 | -32.6311
-5.5 | -0.3114 | 0.01037 | -0.0919 | -30.0289
-5 | -0.2524 | 0.00968 | -0.09 | -26.0744
-4.5 | -0.1907 | 0.00899 | -0.0889 | -21.2125
-3.5 | -0.0602 | 0.00818 | -0.0881 | -7.3594
-3 | 0.0055 | 0.00785 | -0.0881 | 0.70064
-2.5 | 0.0676 | 0.00674 | -0.0885 | 10.0297
-2 | 0.1307 | 0.0054 | -0.0895 | 24.2037
-1.5 | 0.2 | 0.0053 | -0.0903 | 37.7358
-1 | 0.2697 | 0.00528 | -0.0912 | 51.0795
-0.5 | 0.3385 | 0.00536 | -0.0919 | 63.153
0 | 0.4085 | 0.00536 | -0.0929 | 76.2127
0.5 | 0.4777 | 0.00542 | -0.0937 | 88.1365
1 | 0.5469 | 0.0055 | -0.0945 | 99.4364
1.5 | 0.6166 | 0.00554 | -0.0953 | 111.2996
2 | 0.6852 | 0.00565 | -0.0957 | 121.2743
2.5 | 0.7533 | 0.00575 | -0.096 | 131.0087
3 | 0.8209 | 0.00589 | -0.0959 | 139.3718
3.5 | 0.8833 | 0.00623 | -0.0947 | 141.7817
4 | 0.9163 | 0.00767 | -0.0885 | 119.4654
4.5 | 0.9222 | 0.00956 | -0.0778 | 96.4644
5 | 0.9187 | 0.0115 | -0.066 | 79.887
5.5 | 0.9331 | 0.01337 | -0.0581 | 69.7906
6 | 0.9675 | 0.01481 | -0.0532 | 65.3275
6.5 | 1.0034 | 0.01635 | -0.0488 | 61.37
7 | 1.0365 | 0.0182 | -0.0443 | 56.9505
7.5 | 1.0709 | 0.02017 | -0.0401 | 53.0937
8 | 1.0999 | 0.0226 | -0.0356 | 48.6681
8.5 | 1.1192 | 0.02577 | -0.0308 | 43.4303
9 | 1.1386 | 0.02919 | -0.0263 | 39.0065
9.5 | 1.1528 | 0.03323 | -0.0219 | 34.6915
10 | 1.1635 | 0.03785 | -0.0177 | 30.7398
11 | 1.1705 | 0.04967 | -0.0113 | 23.5655
11.5 | 1.1553 | 0.0579 | -0.01 | 19.9534
13.5 | 1.0328 | 0.11135 | -0.034 | 9.2753
14 | 1.0009 | 0.12922 | -0.046 | 7.7457
14.5 | 0.966 | 0.1491 | -0.0585 | 6.4789
15 | 0.9457 | 0.16678 | -0.0695 | 5.6703
15.5 | 0.9411 | 0.18136 | -0.0785 | 5.1891
16 | 0.9487 | 0.19298 | -0.0857 | 4.9161

## 57. Re 3M Mach 0.00 (1)
BIGFOIL.COM POLAR EXPORT
NACA65(2)-415
NACA65(2)-415 |  |  |  | Cl Max: | 1.403 | at alpha= | 12 | deg
JavaFoil+Calcfoil stall+Eppler ext transition |  |  |  | L/D Max: | 160.824 | at alpha= | 4.5 | deg
Re: | 3000000 |  |  | Cd Min: | 0.00466 | at alpha= | -2 | deg
Mach: | 0 |  |  | Cl=0 at alpha= | -3.3333 | deg
|  |  |  | @ Cl=0.1, Cd= | 0.004732
|  |  |  | @ Cl=0.4, Cd= | 0.0047187
|  |  |  | @ Cl=0.6, Cd= | 0.004993
alpha (deg) | Cl | Cd | Cm | Cl/Cd
-17.5 | -0.721 | 0.13109 | -0.021 | -5.499
-17 | -0.734 | 0.12418 | -0.021 | -5.913
-16.5 | -0.745 | 0.11849 | -0.021 | -6.286
-16 | -0.755 | 0.11187 | -0.023 | -6.746
-15.5 | -0.761 | 0.10588 | -0.023 | -7.187
-15 | -0.765 | 0.09992 | -0.024 | -7.654
-14.5 | -0.765 | 0.09512 | -0.025 | -8.044
-14 | -0.765 | 0.08815 | -0.028 | -8.681
-13.5 | -0.764 | 0.07989 | -0.032 | -9.56
-13 | -0.772 | 0.06307 | -0.038 | -12.245
-12.5 | -0.862 | 0.01726 | -0.052 | -49.906
-12 | -0.842 | 0.01561 | -0.054 | -53.959
-11.5 | -0.815 | 0.01439 | -0.055 | -56.642
-11 | -0.783 | 0.01351 | -0.056 | -57.933
-10.5 | -0.748 | 0.0127 | -0.058 | -58.876
-10 | -0.71 | 0.01187 | -0.059 | -59.782
-9.5 | -0.668 | 0.01124 | -0.06 | -59.433
-9 | -0.624 | 0.01074 | -0.062 | -58.122
-8.5 | -0.577 | 0.01021 | -0.063 | -56.565
-8 | -0.528 | 0.00974 | -0.064 | -54.24
-7.5 | -0.477 | 0.00905 | -0.065 | -52.712
-7 | -0.424 | 0.00906 | -0.066 | -46.779
-6.5 | -0.369 | 0.00839 | -0.068 | -44.048
-6 | -0.313 | 0.00803 | -0.069 | -39.022
-5.5 | -0.256 | 0.00817 | -0.07 | -31.377
-5 | -0.198 | 0.0079 | -0.071 | -25.102
-4.5 | -0.139 | 0.00766 | -0.072 | -18.197
-4 | -0.08 | 0.00737 | -0.074 | -10.852
-3.5 | -0.02 | 0.0071 | -0.075 | -2.823
-3 | 0.04 | 0.00485 | -0.076 | 8.307
-2.5 | 0.101 | 0.00473 | -0.077 | 21.335
-2 | 0.162 | 0.00466 | -0.078 | 34.699
-1.5 | 0.222 | 0.00473 | -0.08 | 47.048
-1 | 0.283 | 0.00467 | -0.081 | 60.578
-0.5 | 0.344 | 0.00471 | -0.082 | 72.864
0 | 0.408 | 0.00472 | -0.083 | 86.343
0.5 | 0.469 | 0.00476 | -0.084 | 98.369
1 | 0.53 | 0.00482 | -0.085 | 109.808
1.5 | 0.591 | 0.00499 | -0.086 | 118.438
2 | 0.652 | 0.00501 | -0.087 | 130.143
2.5 | 0.712 | 0.00512 | -0.088 | 139.238
3 | 0.77 | 0.00539 | -0.089 | 142.883
3.5 | 0.828 | 0.00554 | -0.091 | 149.508
4 | 0.885 | 0.0056 | -0.092 | 158.208
4.5 | 0.941 | 0.00585 | -0.093 | 160.824
5 | 0.996 | 0.01041 | -0.094 | 95.635
5.5 | 1.049 | 0.01109 | -0.095 | 94.533
6 | 1.099 | 0.01196 | -0.096 | 91.883
6.5 | 1.147 | 0.01189 | -0.097 | 96.478
7 | 1.193 | 0.01282 | -0.098 | 93.04
7.5 | 1.221 | 0.01343 | -0.098 | 90.963
8 | 1.258 | 0.01394 | -0.099 | 90.206
8.5 | 1.291 | 0.01455 | -0.099 | 88.684
9 | 1.319 | 0.0152 | -0.1 | 86.787
9.5 | 1.344 | 0.01595 | -0.101 | 84.278
10 | 1.365 | 0.01675 | -0.102 | 81.475
10.5 | 1.381 | 0.01764 | -0.102 | 78.275
11 | 1.393 | 0.01865 | -0.103 | 74.66
11.5 | 1.4 | 0.01947 | -0.104 | 71.914
12 | 1.403 | 0.02074 | -0.105 | 67.642
12.5 | 1.401 | 0.02195 | -0.105 | 63.824
13 | 1.396 | 0.02303 | -0.106 | 60.595
13.5 | 1.386 | 0.02456 | -0.106 | 56.413
14 | 1.372 | 0.026 | -0.107 | 52.765
14.5 | 1.353 | 0.02815 | -0.107 | 48.044
15 | 1.334 | 0.02955 | -0.108 | 45.124
15.5 | 1.31 | 0.03163 | -0.108 | 41.416
16 | 1.283 | 0.03427 | -0.108 | 37.427
16.5 | 1.252 | 0.03763 | -0.108 | 33.267
17 | 1.221 | 0.04065 | -0.108 | 30.043

## 58. Re 3M Mach 0.00 (2)
BIGFOIL.COM POLAR EXPORT
NACA65(2)-415
NACA65(2)-415 |  |  |  | Cl Max: | 1.6062 | at alpha= | 18 | deg
XFOIL ncrit=9 |  |  |  | L/D Max: | 140.5 | at alpha= | 3 | deg
Re: | 3000000 |  |  | Cd Min: | 0.08382 | at alpha= | 20 | deg
Mach: | 0 |  |  | Cl=0 at alpha= | -3.1009 | deg
|  |  |  | @ Cl=0.1, Cd= | 0.0050042
|  |  |  | @ Cl=0.4, Cd= | 0.00446
|  |  |  | @ Cl=0.6, Cd= | 0.0046709
alpha (deg) | Cl | Cd | Cm | Cl/Cd
-20 | -1.2672 | 0.06299 | -0.0719 | -20.1175
-19.5 | -1.296 | 0.05286 | -0.0767 | -24.5176
-19 | -1.2912 | 0.04761 | -0.0787 | -27.1204
-18.5 | -1.3079 | 0.0404 | -0.0808 | -32.3738
-18 | -1.3129 | 0.03507 | -0.0814 | -37.4366
-17.5 | -1.3019 | 0.03154 | -0.0813 | -41.2777
-17 | -1.2873 | 0.02848 | -0.0808 | -45.2001
-16.5 | -1.2642 | 0.02626 | -0.0802 | -48.1417
-16 | -1.2437 | 0.02395 | -0.0791 | -51.929
-15.5 | -1.2194 | 0.02207 | -0.0777 | -55.2515
-15 | -1.1931 | 0.02052 | -0.0759 | -58.1433
-14.5 | -1.1493 | 0.01915 | -0.077 | -60.0157
-14 | -1.0742 | 0.01697 | -0.0853 | -63.2999
-13.5 | -1.0005 | 0.01578 | -0.0918 | -63.403
-13 | -0.9731 | 0.015 | -0.0884 | -64.8733
-12.5 | -0.9491 | 0.01431 | -0.084 | -66.3242
-12 | -0.9158 | 0.01377 | -0.0809 | -66.5069
-11.5 | -0.8729 | 0.01334 | -0.0794 | -65.4348
-11 | -0.8362 | 0.01236 | -0.0771 | -67.6537
-10.5 | -0.7907 | 0.01182 | -0.076 | -66.8951
-9.5 | -0.6935 | 0.0109 | -0.0748 | -63.6239
-9 | -0.6421 | 0.01056 | -0.0745 | -60.8049
-8.5 | -0.5931 | 0.00995 | -0.0739 | -59.608
-7.5 | -0.4883 | 0.00914 | -0.0738 | -53.4245
-7 | -0.4346 | 0.00881 | -0.0739 | -49.3303
-6.5 | -0.3799 | 0.00855 | -0.0741 | -44.4327
-6 | -0.3258 | 0.0081 | -0.0743 | -40.2222
-5.5 | -0.2704 | 0.00785 | -0.0746 | -34.4459
-5 | -0.214 | 0.00761 | -0.0752 | -28.1209
-4.5 | -0.1581 | 0.00735 | -0.0756 | -21.5102
-4 | -0.1011 | 0.00711 | -0.0762 | -14.2194
-3.5 | -0.0447 | 0.00686 | -0.0767 | -6.516
-3 | 0.0113 | 0.00631 | -0.0774 | 1.7908
-2 | 0.1227 | 0.00467 | -0.0793 | 26.2741
-1.5 | 0.1808 | 0.00451 | -0.0801 | 40.0887
-1 | 0.2395 | 0.00443 | -0.081 | 54.0632
-0.5 | 0.2982 | 0.00442 | -0.0818 | 67.4661
0 | 0.3566 | 0.00446 | -0.0826 | 79.9552
0.5 | 0.4156 | 0.00446 | -0.0835 | 93.1839
1.5 | 0.5321 | 0.00457 | -0.085 | 116.4333
2 | 0.5901 | 0.00465 | -0.0857 | 126.9032
2.5 | 0.647 | 0.00477 | -0.0862 | 135.6394
3 | 0.7025 | 0.005 | -0.0865 | 140.5
3.5 | 0.7536 | 0.00551 | -0.086 | 136.7695
4 | 0.7941 | 0.00674 | -0.0837 | 117.819
4.5 | 0.8339 | 0.00793 | -0.0814 | 105.1576
5 | 0.8748 | 0.00896 | -0.0792 | 97.6339
5.5 | 0.9183 | 0.00975 | -0.0775 | 94.1846
6.5 | 1.0106 | 0.01082 | -0.0749 | 93.4011
7 | 1.0561 | 0.01131 | -0.0735 | 93.3775
8 | 1.1349 | 0.01233 | -0.0683 | 92.0438
8.5 | 1.1707 | 0.01289 | -0.0652 | 90.8223
9 | 1.2043 | 0.01357 | -0.0619 | 88.7472
9.5 | 1.2345 | 0.01445 | -0.0582 | 85.4325
10 | 1.2671 | 0.0153 | -0.0552 | 82.817
11 | 1.3283 | 0.01732 | -0.0492 | 76.6917
11.5 | 1.3558 | 0.01851 | -0.046 | 73.2469
12 | 1.3804 | 0.01976 | -0.0426 | 69.8583
12.5 | 1.4043 | 0.02158 | -0.0397 | 65.0741
13 | 1.4241 | 0.02378 | -0.0367 | 59.8865
13.5 | 1.4501 | 0.02564 | -0.0347 | 56.5562
14 | 1.4745 | 0.02768 | -0.0327 | 53.2695
14.5 | 1.4987 | 0.02984 | -0.031 | 50.2245
15 | 1.5193 | 0.03237 | -0.0292 | 46.9354
15.5 | 1.5386 | 0.03515 | -0.0276 | 43.7724
16 | 1.5559 | 0.03823 | -0.0263 | 40.6984
16.5 | 1.573 | 0.04147 | -0.0252 | 37.931
17 | 1.5878 | 0.04507 | -0.0244 | 35.2296
17.5 | 1.5985 | 0.04929 | -0.0237 | 32.4305
18 | 1.6062 | 0.05402 | -0.0235 | 29.7334
18.5 | 1.6055 | 0.05999 | -0.0236 | 26.7628
19 | 1.5971 | 0.0673 | -0.0245 | 23.7311
19.5 | 1.5856 | 0.07546 | -0.0262 | 21.0125
20 | 1.5763 | 0.08382 | -0.0286 | 18.8058

## 59. Re 3M Mach 0.10 (1)
BIGFOIL.COM POLAR EXPORT
NACA65(2)-415
NACA65(2)-415 |  |  |  | Cl Max: | 1.39 | at alpha= | 11.5 | deg
JavaFoil+Calcfoil stall+Eppler ext transition |  |  |  | L/D Max: | 159.73 | at alpha= | 4.5 | deg
Re: | 3000000 |  |  | Cd Min: | 0.00466 | at alpha= | -2 | deg
Mach: | 0.1 |  |  | Cl=0 at alpha= | -3.3333 | deg
|  |  |  | @ Cl=0.1, Cd= | 0.004792
|  |  |  | @ Cl=0.4, Cd= | 0.0047115
|  |  |  | @ Cl=0.6, Cd= | 0.005001
alpha (deg) | Cl | Cd | Cm | Cl/Cd
-17.5 | -0.686 | 0.133 | -0.02 | -5.161
-17 | -0.703 | 0.1272 | -0.021 | -5.53
-16.5 | -0.718 | 0.11987 | -0.022 | -5.99
-16 | -0.73 | 0.11465 | -0.022 | -6.368
-15.5 | -0.74 | 0.10762 | -0.023 | -6.876
-15 | -0.747 | 0.10171 | -0.024 | -7.345
-14.5 | -0.751 | 0.09563 | -0.025 | -7.854
-14 | -0.751 | 0.09034 | -0.026 | -8.308
-13.5 | -0.75 | 0.0837 | -0.029 | -8.962
-13 | -0.744 | 0.07772 | -0.031 | -9.568
-12.5 | -0.848 | 0.01927 | -0.052 | -44.007
-12 | -0.836 | 0.01618 | -0.054 | -51.667
-11.5 | -0.811 | 0.01467 | -0.055 | -55.326
-11 | -0.781 | 0.01375 | -0.057 | -56.782
-10.5 | -0.747 | 0.01285 | -0.058 | -58.109
-10 | -0.71 | 0.01203 | -0.059 | -59.001
-9.5 | -0.669 | 0.01138 | -0.061 | -58.771
-9 | -0.625 | 0.01082 | -0.062 | -57.785
-8.5 | -0.579 | 0.01028 | -0.063 | -56.302
-8 | -0.53 | 0.00983 | -0.064 | -53.878
-7.5 | -0.479 | 0.00912 | -0.066 | -52.469
-7 | -0.426 | 0.00909 | -0.067 | -46.815
-6.5 | -0.371 | 0.00842 | -0.068 | -44.049
-6 | -0.315 | 0.00807 | -0.069 | -38.992
-5.5 | -0.257 | 0.00817 | -0.07 | -31.504
-5 | -0.199 | 0.00795 | -0.072 | -25.063
-4.5 | -0.14 | 0.00768 | -0.073 | -18.234
-4 | -0.08 | 0.00735 | -0.074 | -10.932
-3.5 | -0.02 | 0.00715 | -0.075 | -2.82
-3 | 0.04 | 0.00491 | -0.076 | 8.255
-2.5 | 0.101 | 0.00479 | -0.078 | 21.172
-2 | 0.163 | 0.00466 | -0.079 | 34.859
-1.5 | 0.223 | 0.00478 | -0.08 | 46.72
-1 | 0.284 | 0.00472 | -0.081 | 60.259
-0.5 | 0.345 | 0.00472 | -0.082 | 73.18
0 | 0.41 | 0.00471 | -0.083 | 86.909
0.5 | 0.471 | 0.00477 | -0.084 | 98.715
1 | 0.532 | 0.00482 | -0.086 | 110.34
1.5 | 0.594 | 0.005 | -0.087 | 118.813
2 | 0.655 | 0.00501 | -0.088 | 130.686
2.5 | 0.716 | 0.00517 | -0.089 | 138.551
3 | 0.773 | 0.00539 | -0.09 | 143.498
3.5 | 0.832 | 0.0055 | -0.091 | 151.345
4 | 0.89 | 0.00565 | -0.092 | 157.307
4.5 | 0.946 | 0.00592 | -0.093 | 159.73
5 | 1 | 0.01049 | -0.094 | 95.364
5.5 | 1.053 | 0.01114 | -0.095 | 94.567
6 | 1.104 | 0.01203 | -0.096 | 91.72
6.5 | 1.152 | 0.01199 | -0.097 | 96.072
7 | 1.185 | 0.01297 | -0.097 | 91.36
7.5 | 1.224 | 0.01356 | -0.098 | 90.262
8 | 1.26 | 0.01409 | -0.099 | 89.4
8.5 | 1.292 | 0.01469 | -0.1 | 87.92
9 | 1.319 | 0.01537 | -0.101 | 85.847
9.5 | 1.342 | 0.01614 | -0.101 | 83.168
10 | 1.361 | 0.01695 | -0.102 | 80.32
10.5 | 1.376 | 0.0179 | -0.103 | 76.86
11 | 1.385 | 0.01893 | -0.104 | 73.138
11.5 | 1.39 | 0.01977 | -0.104 | 70.294
12 | 1.389 | 0.02111 | -0.105 | 65.806
12.5 | 1.384 | 0.02218 | -0.106 | 62.428
13 | 1.375 | 0.02352 | -0.106 | 58.44
13.5 | 1.361 | 0.02511 | -0.107 | 54.187
14 | 1.342 | 0.02662 | -0.107 | 50.421
14.5 | 1.318 | 0.02902 | -0.107 | 45.419
15 | 1.293 | 0.0311 | -0.108 | 41.562
15.5 | 1.266 | 0.03284 | -0.108 | 38.543
16 | 1.233 | 0.03591 | -0.108 | 34.325
16.5 | 1.196 | 0.04008 | -0.108 | 29.841

## 60. Re 3M Mach 0.10 (2)
BIGFOIL.COM POLAR EXPORT
NACA65(2)-415
NACA65(2)-415 |  |  |  | Cl Max: | 1.5864 | at alpha= | 17.5 | deg
XFOIL ncrit=9 |  |  |  | L/D Max: | 141.018 | at alpha= | 3 | deg
Re: | 3000000 |  |  | Cd Min: | 0.09083 | at alpha= | 20 | deg
Mach: | 0.1 |  |  | Cl=0 at alpha= | -3.0995 | deg
|  |  |  | @ Cl=0.1, Cd= | 0.0050378
|  |  |  | @ Cl=0.4, Cd= | 0.00447
|  |  |  | @ Cl=0.6, Cd= | 0.004675
alpha (deg) | Cl | Cd | Cm | Cl/Cd
-20 | -1.1748 | 0.07982 | -0.0643 | -14.7181
-19.5 | -1.2427 | 0.06232 | -0.0745 | -19.9406
-19 | -1.2504 | 0.05481 | -0.0781 | -22.8134
-18.5 | -1.2559 | 0.04809 | -0.0809 | -26.1156
-18 | -1.2767 | 0.04034 | -0.0832 | -31.6485
-17.5 | -1.2818 | 0.03495 | -0.0838 | -36.6753
-17 | -1.2744 | 0.03103 | -0.0835 | -41.0699
-16.5 | -1.2559 | 0.02825 | -0.083 | -44.4566
-16 | -1.2375 | 0.02561 | -0.0819 | -48.321
-15.5 | -1.2153 | 0.02341 | -0.0806 | -51.9137
-15 | -1.1904 | 0.0216 | -0.0789 | -55.1111
-14.5 | -1.1555 | 0.01999 | -0.0784 | -57.8039
-14 | -1.0794 | 0.01821 | -0.086 | -59.2751
-13.5 | -1.0013 | 0.01628 | -0.0942 | -61.5049
-13 | -0.9705 | 0.01542 | -0.0915 | -62.9377
-12.5 | -0.9439 | 0.01466 | -0.0875 | -64.3861
-12 | -0.9176 | 0.01404 | -0.0831 | -65.3561
-11.5 | -0.876 | 0.01355 | -0.0813 | -64.6494
-11 | -0.8374 | 0.01271 | -0.079 | -65.8851
-10.5 | -0.7944 | 0.012 | -0.0775 | -66.2
-10 | -0.7467 | 0.01152 | -0.0765 | -64.8177
-9.5 | -0.6973 | 0.01103 | -0.0758 | -63.2185
-9 | -0.6459 | 0.01066 | -0.0755 | -60.591
-8.5 | -0.5958 | 0.01013 | -0.0749 | -58.8154
-8 | -0.5453 | 0.00957 | -0.0744 | -56.9801
-7.5 | -0.4914 | 0.00921 | -0.0744 | -53.355
-7 | -0.4374 | 0.00886 | -0.0745 | -49.3679
-6 | -0.3279 | 0.00814 | -0.0748 | -40.2826
-5.5 | -0.2722 | 0.00788 | -0.0751 | -34.5431
-5 | -0.2155 | 0.00765 | -0.0756 | -28.1699
-4.5 | -0.1592 | 0.00737 | -0.076 | -21.6011
-4 | -0.102 | 0.00714 | -0.0766 | -14.2857
-3.5 | -0.0451 | 0.00689 | -0.0771 | -6.5457
-3 | 0.0112 | 0.00635 | -0.0778 | 1.7638
-2.5 | 0.0665 | 0.00554 | -0.0786 | 12.0036
-2 | 0.1232 | 0.00469 | -0.0796 | 26.2687
-1.5 | 0.1816 | 0.00452 | -0.0805 | 40.177
-1 | 0.2407 | 0.00443 | -0.0814 | 54.3341
-0.5 | 0.2997 | 0.00443 | -0.0822 | 67.6524
0 | 0.3586 | 0.00447 | -0.083 | 80.2237
0.5 | 0.4179 | 0.00447 | -0.0839 | 93.4899
1 | 0.4763 | 0.00456 | -0.0846 | 104.4518
1.5 | 0.535 | 0.00459 | -0.0854 | 116.5577
2 | 0.5934 | 0.00466 | -0.0861 | 127.3391
2.5 | 0.6507 | 0.00479 | -0.0866 | 135.8455
3 | 0.7065 | 0.00501 | -0.0869 | 141.018
3.5 | 0.7578 | 0.00554 | -0.0863 | 136.787
4 | 0.7981 | 0.00678 | -0.084 | 117.7139
4.5 | 0.8375 | 0.008 | -0.0815 | 104.6875
5 | 0.8784 | 0.00902 | -0.0792 | 97.3836
5.5 | 0.9217 | 0.00982 | -0.0773 | 93.8595
6 | 0.9674 | 0.01042 | -0.0758 | 92.8407
6.5 | 1.0143 | 0.01089 | -0.0746 | 93.1405
7 | 1.059 | 0.0114 | -0.0729 | 92.8947
7.5 | 1.1014 | 0.01187 | -0.0708 | 92.7885
8 | 1.1355 | 0.01244 | -0.067 | 91.2781
8.5 | 1.1711 | 0.01304 | -0.0638 | 89.8083
9 | 1.2046 | 0.01377 | -0.0604 | 87.48
9.5 | 1.2339 | 0.01475 | -0.0566 | 83.6542
10 | 1.2675 | 0.0156 | -0.0537 | 81.25
11 | 1.3283 | 0.01777 | -0.0475 | 74.7496
11.5 | 1.3553 | 0.01905 | -0.0442 | 71.1444
13 | 1.423 | 0.02463 | -0.035 | 57.7751
13.5 | 1.4484 | 0.02663 | -0.0328 | 54.3898
14 | 1.4723 | 0.02882 | -0.0308 | 51.0861
14.5 | 1.495 | 0.03121 | -0.029 | 47.9013
15 | 1.5147 | 0.03398 | -0.0272 | 44.5762
15.5 | 1.5332 | 0.03697 | -0.0257 | 41.4715
16 | 1.5493 | 0.04034 | -0.0244 | 38.406
16.5 | 1.5655 | 0.04384 | -0.0234 | 35.7094
17 | 1.5783 | 0.04786 | -0.0226 | 32.9774
17.5 | 1.5864 | 0.05259 | -0.0222 | 30.1654
18 | 1.5861 | 0.05852 | -0.0222 | 27.1036
18.5 | 1.575 | 0.06618 | -0.0229 | 23.7987
19 | 1.5562 | 0.07539 | -0.0247 | 20.642
19.5 | 1.5638 | 0.0814 | -0.0265 | 19.2113
20 | 1.55 | 0.09083 | -0.0298 | 17.0648

## 61. Re 3M Mach 0.25 (1)
BIGFOIL.COM POLAR EXPORT
NACA65(2)-415
NACA65(2)-415 |  |  |  | Cl Max: | 1.328 | at alpha= | 10 | deg
JavaFoil+Calcfoil stall+Eppler ext transition |  |  |  | L/D Max: | 159.672 | at alpha= | 4 | deg
Re: | 3000000 |  |  | Cd Min: | 0.00468 | at alpha= | -1.5 | deg
Mach: | 0.25 |  |  | Cl=0 at alpha= | -3.3333 | deg
|  |  |  | @ Cl=0.1, Cd= | 0.0049416
|  |  |  | @ Cl=0.4, Cd= | 0.0047364
|  |  |  | @ Cl=0.6, Cd= | 0.0049862
alpha (deg) | Cl | Cd | Cm | Cl/Cd
-15.5 | -0.558 | 0.11475 | -0.022 | -4.865
-15 | -0.594 | 0.10772 | -0.022 | -5.516
-14.5 | -0.625 | 0.10205 | -0.023 | -6.124
-14 | -0.65 | 0.09553 | -0.024 | -6.801
-13.5 | -0.667 | 0.09077 | -0.024 | -7.346
-13 | -0.678 | 0.08517 | -0.026 | -7.964
-12.5 | -0.683 | 0.07945 | -0.027 | -8.592
-12 | -0.674 | 0.07521 | -0.028 | -8.963
-11.5 | -0.663 | 0.06757 | -0.033 | -9.809
-11 | -0.642 | 0.06479 | -0.033 | -9.905
-10.5 | -0.735 | 0.01374 | -0.059 | -53.495
-10 | -0.704 | 0.01288 | -0.061 | -54.642
-9.5 | -0.668 | 0.01209 | -0.062 | -55.271
-9 | -0.628 | 0.0114 | -0.063 | -55.083
-8.5 | -0.584 | 0.0108 | -0.065 | -54.063
-8 | -0.537 | 0.01028 | -0.066 | -52.207
-7.5 | -0.486 | 0.00945 | -0.067 | -51.453
-7 | -0.434 | 0.00902 | -0.068 | -48.097
-6.5 | -0.379 | 0.00863 | -0.07 | -43.863
-6 | -0.322 | 0.00826 | -0.071 | -38.941
-5.5 | -0.263 | 0.0084 | -0.072 | -31.362
-5 | -0.204 | 0.0081 | -0.073 | -25.186
-4.5 | -0.144 | 0.00787 | -0.075 | -18.234
-4 | -0.082 | 0.00748 | -0.076 | -11.01
-3.5 | -0.021 | 0.00723 | -0.077 | -2.857
-3 | 0.042 | 0.00482 | -0.079 | 8.623
-2.5 | 0.104 | 0.00495 | -0.08 | 21.014
-2 | 0.167 | 0.0047 | -0.081 | 35.525
-1.5 | 0.23 | 0.00468 | -0.082 | 49.063
-1 | 0.292 | 0.00473 | -0.083 | 61.776
-0.5 | 0.355 | 0.00475 | -0.084 | 74.605
0 | 0.421 | 0.00473 | -0.086 | 88.959
0.5 | 0.484 | 0.00481 | -0.087 | 100.672
1 | 0.547 | 0.00486 | -0.088 | 112.622
1.5 | 0.61 | 0.00501 | -0.089 | 121.844
2 | 0.673 | 0.00507 | -0.09 | 132.603
2.5 | 0.736 | 0.00522 | -0.091 | 140.983
3 | 0.794 | 0.00556 | -0.092 | 142.845
3.5 | 0.854 | 0.00562 | -0.094 | 151.992
4 | 0.913 | 0.00572 | -0.095 | 159.672
4.5 | 0.97 | 0.01081 | -0.096 | 89.781
5 | 1.025 | 0.01083 | -0.097 | 94.643
5.5 | 1.078 | 0.01151 | -0.098 | 93.697
6 | 1.128 | 0.01253 | -0.099 | 90.042
6.5 | 1.162 | 0.01314 | -0.099 | 88.436
7 | 1.202 | 0.01357 | -0.1 | 88.589
7.5 | 1.237 | 0.01431 | -0.101 | 86.448
8 | 1.267 | 0.01509 | -0.101 | 83.992
8.5 | 1.292 | 0.01563 | -0.102 | 82.688
9 | 1.311 | 0.0164 | -0.103 | 79.905
9.5 | 1.323 | 0.0173 | -0.104 | 76.462
10 | 1.328 | 0.01827 | -0.105 | 72.675
10.5 | 1.325 | 0.01942 | -0.105 | 68.232
11 | 1.315 | 0.0207 | -0.106 | 63.539
11.5 | 1.296 | 0.02202 | -0.107 | 58.853
12 | 1.269 | 0.02348 | -0.107 | 54.047
12.5 | 1.234 | 0.0251 | -0.108 | 49.157
13 | 1.193 | 0.02654 | -0.108 | 44.948
13.5 | 1.143 | 0.02882 | -0.108 | 39.659
14 | 1.085 | 0.03148 | -0.109 | 34.469
14.5 | 1.019 | 0.03542 | -0.108 | 28.763
15 | 0.938 | 0.04373 | -0.106 | 21.451

## 62. Re 3M Mach 0.25 (2)
BIGFOIL.COM POLAR EXPORT
NACA65(2)-415
NACA65(2)-415 |  |  |  | Cl Max: | 1.4893 | at alpha= | 16.5 | deg
XFOIL ncrit=9 |  |  |  | L/D Max: | 143.787 | at alpha= | 3 | deg
Re: | 3000000 |  |  | Cd Min: | 0.22341 | at alpha= | -20 | deg
Mach: | 0.25 |  |  | Cl=0 at alpha= | -3.0922 | deg
|  |  |  | @ Cl=0.1, Cd= | 0.0051723
|  |  |  | @ Cl=0.4, Cd= | 0.0045301
|  |  |  | @ Cl=0.6, Cd= | 0.0047184
alpha (deg) | Cl | Cd | Cm | Cl/Cd
-20 | -0.5809 | 0.22341 | 0.0033 | -2.6002
-19.5 | -0.5674 | 0.2149 | -0.001 | -2.6403
-19 | -0.5579 | 0.20463 | -0.0056 | -2.7264
-18.5 | -0.549 | 0.19514 | -0.0103 | -2.8134
-17 | -1.0024 | 0.07249 | -0.0755 | -13.8281
-16.5 | -1.0464 | 0.05821 | -0.0848 | -17.9763
-16 | -1.0796 | 0.04752 | -0.0904 | -22.7189
-15.5 | -1.0991 | 0.0398 | -0.0928 | -27.6156
-15 | -1.1015 | 0.03443 | -0.0931 | -31.9924
-14.5 | -1.0961 | 0.03015 | -0.0923 | -36.3549
-14 | -1.0869 | 0.026 | -0.0914 | -41.8038
-13.5 | -1.0146 | 0.02231 | -0.1003 | -45.4774
-13 | -0.9378 | 0.01937 | -0.1087 | -48.4151
-12.5 | -0.9232 | 0.01743 | -0.1039 | -52.9662
-12 | -0.8932 | 0.01635 | -0.1001 | -54.63
-11.5 | -0.8621 | 0.01538 | -0.0963 | -56.0533
-11 | -0.8382 | 0.01438 | -0.091 | -58.2893
-10.5 | -0.7991 | 0.01374 | -0.0878 | -58.1587
-10 | -0.7631 | 0.01253 | -0.0844 | -60.9018
-9.5 | -0.7148 | 0.01193 | -0.0826 | -59.9162
-9 | -0.6639 | 0.01139 | -0.0813 | -58.288
-8.5 | -0.6115 | 0.01089 | -0.0803 | -56.1524
-8 | -0.5611 | 0.01017 | -0.0791 | -55.1721
-7.5 | -0.508 | 0.00964 | -0.0783 | -52.6971
-7 | -0.4524 | 0.0092 | -0.078 | -49.1739
-6.5 | -0.396 | 0.00883 | -0.0778 | -44.8471
-6 | -0.3397 | 0.0084 | -0.0776 | -40.4405
-5.5 | -0.2822 | 0.00805 | -0.0777 | -35.0559
-5 | -0.2241 | 0.00779 | -0.0779 | -28.7677
-4.5 | -0.1654 | 0.00749 | -0.0783 | -22.0828
-4 | -0.1066 | 0.00729 | -0.0787 | -14.6228
-3.5 | -0.0473 | 0.00701 | -0.0792 | -6.7475
-3 | 0.0107 | 0.00657 | -0.0798 | 1.6286
-2 | 0.1257 | 0.00477 | -0.0816 | 26.3522
-1.5 | 0.1862 | 0.00457 | -0.0825 | 40.744
-1 | 0.2472 | 0.00449 | -0.0834 | 55.0557
-0.5 | 0.3078 | 0.00451 | -0.0842 | 68.2483
0 | 0.3693 | 0.00452 | -0.0851 | 81.7035
0.5 | 0.4301 | 0.00454 | -0.086 | 94.7357
1 | 0.4909 | 0.00459 | -0.0868 | 106.9499
1.5 | 0.5511 | 0.00467 | -0.0875 | 118.0086
2 | 0.6117 | 0.00473 | -0.0882 | 129.3235
2.5 | 0.671 | 0.00487 | -0.0887 | 137.7823
3 | 0.729 | 0.00507 | -0.0889 | 143.787
4.5 | 0.857 | 0.00834 | -0.0817 | 102.7578
5 | 0.8967 | 0.0094 | -0.0788 | 95.3936
5.5 | 0.9387 | 0.01024 | -0.0761 | 91.6699
6 | 0.9852 | 0.01078 | -0.0742 | 91.3915
6.5 | 1.0293 | 0.01129 | -0.0717 | 91.1692
7.5 | 1.1021 | 0.0125 | -0.064 | 88.168
8 | 1.1383 | 0.01322 | -0.0604 | 86.1044
8.5 | 1.1731 | 0.01407 | -0.0568 | 83.376
9 | 1.2033 | 0.01521 | -0.0527 | 79.1124
9.5 | 1.2359 | 0.01634 | -0.0492 | 75.6365
10 | 1.268 | 0.01758 | -0.0458 | 72.1274
10.5 | 1.2984 | 0.01901 | -0.0425 | 68.3009
11 | 1.3255 | 0.02068 | -0.039 | 64.0957
11.5 | 1.3493 | 0.02253 | -0.0352 | 59.889
12.5 | 1.3842 | 0.02782 | -0.028 | 49.7556
13 | 1.4079 | 0.03043 | -0.0256 | 46.2668
13.5 | 1.4267 | 0.03356 | -0.0232 | 42.5119
14 | 1.445 | 0.03693 | -0.0212 | 39.1281
14.5 | 1.4586 | 0.04092 | -0.0193 | 35.6452
15 | 1.4719 | 0.04517 | -0.0179 | 32.5858
15.5 | 1.4829 | 0.0499 | -0.017 | 29.7174
16 | 1.4871 | 0.05562 | -0.0165 | 26.7368
16.5 | 1.4893 | 0.06194 | -0.0167 | 24.0442
17 | 1.4834 | 0.06963 | -0.0178 | 21.304
17.5 | 1.468 | 0.07911 | -0.0202 | 18.5564
18 | 1.4292 | 0.09274 | -0.0254 | 15.4108
18.5 | 1.3928 | 0.10728 | -0.0324 | 12.9828
19 | 1.3606 | 0.1221 | -0.0406 | 11.1433
19.5 | 1.3285 | 0.13763 | -0.0502 | 9.6527
20 | 1.2932 | 0.15443 | -0.0612 | 8.374

## 63. Re 3M Mach 0.50 (1)
BIGFOIL.COM POLAR EXPORT
NACA65(2)-415
NACA65(2)-415 |  |  |  | Cl Max: | 1.286 | at alpha= | 20 | deg
JavaFoil+Calcfoil stall+Eppler ext transition |  |  |  | L/D Max: | 156.382 | at alpha= | 4 | deg
Re: | 3000000 |  |  | Cd Min: | 0.00494 | at alpha= | -1 | deg
Mach: | 0.5 |  |  | Cl=0 at alpha= | -3.3333 | deg
|  |  |  | @ Cl=0.1, Cd= | 0.0056097
|  |  |  | @ Cl=0.4, Cd= | 0.0050211
|  |  |  | @ Cl=0.6, Cd= | 0.0051648
alpha (deg) | Cl | Cd | Cm | Cl/Cd
-20 | -0.932 | 0.16865 | -0.026 | -5.525
-19.5 | -0.907 | 0.17017 | -0.028 | -5.329
-19 | -0.88 | 0.16047 | -0.028 | -5.481
-18.5 | -0.851 | 0.15511 | -0.029 | -5.486
-18 | -0.822 | 0.14796 | -0.029 | -5.557
-17.5 | -0.793 | 0.14366 | -0.028 | -5.519
-17 | -0.765 | 0.13946 | -0.029 | -5.485
-16.5 | -0.737 | 0.13462 | -0.029 | -5.476
-16 | -0.709 | 0.13054 | -0.029 | -5.434
-15.5 | -0.682 | 0.12747 | -0.03 | -5.349
-15 | -0.654 | 0.11913 | -0.03 | -5.49
-14.5 | -0.627 | 0.11476 | -0.032 | -5.466
-14 | -0.598 | 0.10996 | -0.031 | -5.441
-13.5 | -0.569 | 0.10294 | -0.029 | -5.524
-13 | -0.541 | 0.09979 | -0.03 | -5.421
-12.5 | -0.513 | 0.09692 | -0.03 | -5.296
-12 | -0.486 | 0.09417 | -0.031 | -5.156
-11.5 | -0.458 | 0.09147 | -0.032 | -5.004
-11 | -0.43 | 0.08836 | -0.032 | -4.866
-10.5 | -0.402 | 0.07336 | -0.032 | -5.478
-10 | -0.374 | 0.06478 | -0.034 | -5.777
-9.5 | -0.346 | 0.05941 | -0.035 | -5.831
-9 | -0.32 | 0.05533 | -0.039 | -5.777
-8.5 | -0.29 | 0.05819 | -0.032 | -4.976
-8 | -0.403 | 0.04921 | -0.037 | -8.186
-7.5 | -0.4 | 0.04656 | -0.037 | -8.592
-7 | -0.448 | 0.01082 | -0.076 | -41.424
-6.5 | -0.402 | 0.01014 | -0.077 | -39.628
-6 | -0.347 | 0.00951 | -0.079 | -36.488
-5.5 | -0.287 | 0.00894 | -0.08 | -32.127
-5 | -0.224 | 0.00851 | -0.082 | -26.332
-4.5 | -0.158 | 0.00861 | -0.083 | -18.416
-4 | -0.091 | 0.00826 | -0.084 | -11.046
-3.5 | -0.023 | 0.00801 | -0.086 | -2.861
-3 | 0.046 | 0.0076 | -0.087 | 6.068
-2.5 | 0.116 | 0.00502 | -0.089 | 23.156
-2 | 0.187 | 0.00512 | -0.09 | 36.428
-1.5 | 0.257 | 0.00509 | -0.092 | 50.445
-1 | 0.327 | 0.00494 | -0.093 | 66.096
-0.5 | 0.396 | 0.00502 | -0.094 | 78.89
0 | 0.471 | 0.00504 | -0.096 | 93.346
0.5 | 0.541 | 0.00509 | -0.097 | 106.369
1 | 0.612 | 0.00518 | -0.098 | 118.089
1.5 | 0.682 | 0.00535 | -0.099 | 127.587
2 | 0.752 | 0.00554 | -0.101 | 135.708
2.5 | 0.823 | 0.00563 | -0.102 | 146.08
3 | 0.886 | 0.00601 | -0.103 | 147.414
3.5 | 0.951 | 0.00611 | -0.105 | 155.741
4 | 1.014 | 0.00648 | -0.106 | 156.382
4.5 | 1.058 | 0.01267 | -0.105 | 83.509
5 | 1.107 | 0.0137 | -0.106 | 80.851
5.5 | 1.149 | 0.01449 | -0.107 | 79.28
6 | 1.177 | 0.01542 | -0.108 | 76.321
6.5 | 1.184 | 0.01646 | -0.109 | 71.938
7 | 1.149 | 0.01768 | -0.11 | 65.016
7.5 | 0.927 | 0.01868 | -0.111 | 49.627
8 | 0.762 | 0.02039 | -0.112 | 37.391
8.5 | 0.793 | 0.02209 | -0.113 | 35.89
9 | 0.824 | 0.02304 | -0.113 | 35.765
9.5 | 0.715 | 0.06596 | -0.059 | 10.838
10 | 0.74 | 0.08351 | -0.054 | 8.858
10.5 | 0.767 | 0.08388 | -0.055 | 9.142
11 | 0.794 | 0.0866 | -0.055 | 9.166
11.5 | 0.821 | 0.09036 | -0.057 | 9.086
12 | 0.852 | 0.09675 | -0.065 | 8.804
12.5 | 0.88 | 0.10288 | -0.068 | 8.554
13 | 0.906 | 0.10563 | -0.067 | 8.577
13.5 | 0.933 | 0.11099 | -0.068 | 8.408
14 | 0.961 | 0.11468 | -0.07 | 8.376
14.5 | 0.992 | 0.11749 | -0.075 | 8.443
15 | 1.023 | 0.12198 | -0.08 | 8.389
15.5 | 1.052 | 0.12812 | -0.082 | 8.214
16 | 1.076 | 0.14037 | -0.081 | 7.665
16.5 | 1.098 | 0.13723 | -0.078 | 7.999
17 | 1.124 | 0.14577 | -0.078 | 7.712
17.5 | 1.151 | 0.15026 | -0.08 | 7.662
18 | 1.183 | 0.15263 | -0.084 | 7.75
18.5 | 1.217 | 0.15577 | -0.089 | 7.813
19 | 1.248 | 0.16172 | -0.092 | 7.718
19.5 | 1.26 | 0.16428 | -0.085 | 7.67
20 | 1.286 | 0.1713 | -0.087 | 7.51

## 64. Re 3M Mach 0.50 (2)
BIGFOIL.COM POLAR EXPORT
NACA65(2)-415
NACA65(2)-415 |  |  |  | Cl Max: | 1.2112 | at alpha= | 10.5 | deg
XFOIL ncrit=9 |  |  |  | L/D Max: | 152.265 | at alpha= | 3 | deg
Re: | 3000000 |  |  | Cd Min: | 0.24471 | at alpha= | -20 | deg
Mach: | 0.5 |  |  | Cl=0 at alpha= | -3.0546 | deg
|  |  |  | @ Cl=0.1, Cd= | 0.0061077
|  |  |  | @ Cl=0.4, Cd= | 0.0047679
|  |  |  | @ Cl=0.6, Cd= | 0.0049266
alpha (deg) | Cl | Cd | Cm | Cl/Cd
-20 | -0.6058 | 0.24471 | 0.0051 | -2.4756
-19.5 | -0.5851 | 0.23628 | 0.0002 | -2.4763
-19 | -0.5652 | 0.22776 | -0.0046 | -2.4816
-18.5 | -0.5457 | 0.21907 | -0.0094 | -2.491
-18 | -0.5273 | 0.21038 | -0.014 | -2.5064
-17.5 | -0.5117 | 0.20066 | -0.0188 | -2.5501
-17 | -0.4913 | 0.19378 | -0.0228 | -2.5353
-16.5 | -0.4746 | 0.18529 | -0.0271 | -2.5614
-16 | -0.4575 | 0.17732 | -0.0312 | -2.5801
-15.5 | -0.4446 | 0.16814 | -0.0354 | -2.6442
-15 | -0.4358 | 0.1583 | -0.0398 | -2.753
-14.5 | -0.42 | 0.15033 | -0.0439 | -2.7939
-14 | -0.3854 | 0.13824 | -0.0568 | -2.7879
-13.5 | -0.3526 | 0.12471 | -0.0718 | -2.8274
-13 | -0.3359 | 0.10916 | -0.0876 | -3.0771
-12.5 | -0.3209 | 0.09927 | -0.0964 | -3.2326
-11.5 | -0.3436 | 0.07848 | -0.1071 | -4.3782
-11 | -0.3714 | 0.06438 | -0.1159 | -5.7689
-10.5 | -0.4105 | 0.04981 | -0.1262 | -8.2413
-10 | -0.4466 | 0.04037 | -0.1305 | -11.0627
-9.5 | -0.4902 | 0.03202 | -0.1306 | -15.3092
-9 | -0.5305 | 0.02502 | -0.1266 | -21.203
-8.5 | -0.5401 | 0.02071 | -0.1205 | -26.0792
-8 | -0.5384 | 0.01688 | -0.1131 | -31.8957
-7.5 | -0.5235 | 0.01388 | -0.1053 | -37.7161
-7 | -0.4858 | 0.01206 | -0.0999 | -40.2819
-6.5 | -0.4359 | 0.01092 | -0.096 | -39.9176
-5.5 | -0.3195 | 0.00934 | -0.0912 | -34.2077
-5 | -0.259 | 0.00862 | -0.0896 | -30.0464
-4.5 | -0.1929 | 0.00818 | -0.0889 | -23.5819
-4 | -0.1268 | 0.00783 | -0.0885 | -16.1941
-3.5 | -0.0591 | 0.00752 | -0.0886 | -7.859
-2.5 | 0.0736 | 0.00661 | -0.0892 | 11.1346
-2 | 0.1372 | 0.0054 | -0.0902 | 25.4074
-1.5 | 0.205 | 0.00481 | -0.0913 | 42.6195
-1 | 0.2749 | 0.00473 | -0.0923 | 58.1184
-0.5 | 0.3441 | 0.00476 | -0.0931 | 72.2899
0 | 0.4144 | 0.00477 | -0.0942 | 86.8763
0.5 | 0.4841 | 0.00482 | -0.0951 | 100.4357
1 | 0.5534 | 0.0049 | -0.0958 | 112.9388
1.5 | 0.6236 | 0.00494 | -0.0967 | 126.2348
2 | 0.6929 | 0.00503 | -0.0973 | 137.7535
2.5 | 0.7614 | 0.00516 | -0.0976 | 147.5581
3 | 0.8268 | 0.00543 | -0.0971 | 152.2652
3.5 | 0.8769 | 0.00633 | -0.094 | 138.5308
4 | 0.8991 | 0.00814 | -0.0862 | 110.4545
4.5 | 0.9116 | 0.00963 | -0.0764 | 94.6625
5 | 0.9225 | 0.01118 | -0.0667 | 82.5134
5.5 | 0.9549 | 0.01238 | -0.061 | 77.1325
6 | 0.9949 | 0.0135 | -0.0566 | 73.6963
6.5 | 1.0333 | 0.01482 | -0.0521 | 69.7233
7 | 1.0719 | 0.01631 | -0.0478 | 65.7204
8 | 1.1387 | 0.02029 | -0.0386 | 56.1212
8.5 | 1.1663 | 0.02286 | -0.0338 | 51.0192
9 | 1.1879 | 0.02599 | -0.0289 | 45.706
9.5 | 1.1998 | 0.02998 | -0.024 | 40.02
10 | 1.2085 | 0.03455 | -0.0193 | 34.9783
10.5 | 1.2112 | 0.04 | -0.0151 | 30.28
11 | 1.2052 | 0.04683 | -0.0119 | 25.7356
12 | 1.1599 | 0.06613 | -0.012 | 17.5397
12.5 | 1.1291 | 0.07816 | -0.0159 | 14.446
13 | 1.0968 | 0.09108 | -0.0214 | 12.0422
14 | 1.0413 | 0.12222 | -0.0414 | 8.5199
14.5 | 1.0177 | 0.13912 | -0.0526 | 7.3153
15 | 0.9939 | 0.15641 | -0.0637 | 6.3545
15.5 | 0.969 | 0.17492 | -0.0754 | 5.5397

## 65. Re 4M Mach 0.00 (1)
BIGFOIL.COM POLAR EXPORT
NACA65(2)-415
NACA65(2)-415 |  |  |  | Cl Max: | 1.406 | at alpha= | 12 | deg
JavaFoil+Calcfoil stall+Eppler ext transition |  |  |  | L/D Max: | 161.429 | at alpha= | 4.5 | deg
Re: | 4000000 |  |  | Cd Min: | 0.00446 | at alpha= | -2 | deg
Mach: | 0 |  |  | Cl=0 at alpha= | -3.3333 | deg
|  |  |  | @ Cl=0.1, Cd= | 0.0045625
|  |  |  | @ Cl=0.4, Cd= | 0.0044963
|  |  |  | @ Cl=0.6, Cd= | 0.0047974
alpha (deg) | Cl | Cd | Cm | Cl/Cd
-18.5 | -0.692 | 0.1404 | -0.022 | -4.932
-18 | -0.708 | 0.13358 | -0.022 | -5.303
-17.5 | -0.722 | 0.12729 | -0.022 | -5.672
-17 | -0.736 | 0.12209 | -0.022 | -6.024
-16.5 | -0.746 | 0.11587 | -0.022 | -6.44
-16 | -0.757 | 0.10916 | -0.025 | -6.938
-15.5 | -0.765 | 0.1022 | -0.026 | -7.484
-15 | -0.77 | 0.09577 | -0.028 | -8.041
-14.5 | -0.775 | 0.08738 | -0.03 | -8.865
-14 | -0.849 | 0.03691 | -0.045 | -23.002
-13.5 | -0.882 | 0.02098 | -0.049 | -42.04
-13 | -0.879 | 0.01734 | -0.051 | -50.73
-12.5 | -0.868 | 0.01542 | -0.053 | -56.299
-12 | -0.846 | 0.01444 | -0.054 | -58.608
-11.5 | -0.818 | 0.01347 | -0.055 | -60.705
-11 | -0.786 | 0.01255 | -0.057 | -62.601
-10.5 | -0.75 | 0.01187 | -0.058 | -63.162
-10 | -0.711 | 0.01123 | -0.059 | -63.309
-9.5 | -0.67 | 0.01066 | -0.06 | -62.84
-9 | -0.625 | 0.01013 | -0.062 | -61.705
-8.5 | -0.578 | 0.00967 | -0.063 | -59.815
-8 | -0.529 | 0.00928 | -0.064 | -56.997
-7.5 | -0.478 | 0.00863 | -0.065 | -55.372
-7 | -0.424 | 0.00827 | -0.067 | -51.318
-6.5 | -0.37 | 0.00796 | -0.068 | -46.438
-6 | -0.314 | 0.00764 | -0.069 | -41.089
-5.5 | -0.257 | 0.00774 | -0.07 | -33.175
-5 | -0.199 | 0.00753 | -0.071 | -26.378
-4.5 | -0.14 | 0.0073 | -0.073 | -19.116
-4 | -0.08 | 0.00702 | -0.074 | -11.406
-3.5 | -0.02 | 0.00678 | -0.075 | -2.961
-3 | 0.04 | 0.00471 | -0.076 | 8.553
-2.5 | 0.101 | 0.00456 | -0.077 | 22.114
-2 | 0.162 | 0.00446 | -0.078 | 36.278
-1.5 | 0.222 | 0.00458 | -0.08 | 48.573
-1 | 0.283 | 0.00451 | -0.081 | 62.673
-0.5 | 0.344 | 0.00454 | -0.082 | 75.622
0 | 0.408 | 0.00449 | -0.083 | 90.843
0.5 | 0.469 | 0.00461 | -0.084 | 101.555
1 | 0.53 | 0.00464 | -0.085 | 114.096
1.5 | 0.591 | 0.00479 | -0.086 | 123.366
2 | 0.652 | 0.00484 | -0.087 | 134.497
2.5 | 0.712 | 0.00495 | -0.088 | 143.991
3 | 0.77 | 0.0052 | -0.09 | 148.057
3.5 | 0.828 | 0.00531 | -0.091 | 155.776
4 | 0.885 | 0.00558 | -0.092 | 158.697
4.5 | 0.941 | 0.00583 | -0.093 | 161.429
5 | 0.996 | 0.00996 | -0.094 | 99.991
5.5 | 1.049 | 0.01055 | -0.095 | 99.385
6 | 1.099 | 0.01142 | -0.096 | 96.256
6.5 | 1.147 | 0.01135 | -0.097 | 101.118
7 | 1.193 | 0.01222 | -0.098 | 97.643
7.5 | 1.236 | 0.01274 | -0.099 | 97.016
8 | 1.26 | 0.01324 | -0.099 | 95.226
8.5 | 1.293 | 0.01381 | -0.1 | 93.662
9 | 1.322 | 0.01461 | -0.1 | 90.512
9.5 | 1.347 | 0.01528 | -0.101 | 88.138
10 | 1.367 | 0.01585 | -0.102 | 86.296
10.5 | 1.384 | 0.01687 | -0.103 | 82.01
11 | 1.395 | 0.01778 | -0.103 | 78.457
11.5 | 1.403 | 0.01842 | -0.104 | 76.191
12 | 1.406 | 0.01961 | -0.105 | 71.702
12.5 | 1.405 | 0.02063 | -0.105 | 68.07
13 | 1.399 | 0.0217 | -0.106 | 64.475
13.5 | 1.389 | 0.023 | -0.107 | 60.413
14 | 1.376 | 0.0244 | -0.107 | 56.379
14.5 | 1.358 | 0.02606 | -0.108 | 52.122
15 | 1.338 | 0.02772 | -0.108 | 48.279
15.5 | 1.315 | 0.02945 | -0.108 | 44.65
16 | 1.289 | 0.03166 | -0.109 | 40.705
16.5 | 1.26 | 0.03436 | -0.109 | 36.659
17 | 1.23 | 0.03683 | -0.109 | 33.389

## 66. Re 4M Mach 0.00 (2)
BIGFOIL.COM POLAR EXPORT
NACA65(2)-415
NACA65(2)-415 |  |  |  | Cl Max: | 1.6786 | at alpha= | 20 | deg
XFOIL ncrit=9 |  |  |  | L/D Max: | 142.846 | at alpha= | 3 | deg
Re: | 4000000 |  |  | Cd Min: | 0.06925 | at alpha= | 20 | deg
Mach: | 0 |  |  | Cl=0 at alpha= | -3.1162 | deg
|  |  |  | @ Cl=0.1, Cd= | 0.0051365
|  |  |  | @ Cl=0.4, Cd= | 0.0041777
|  |  |  | @ Cl=0.6, Cd= | 0.0044058
alpha (deg) | Cl | Cd | Cm | Cl/Cd
-20 | -1.3865 | 0.04823 | -0.0777 | -28.7477
-19.5 | -1.3908 | 0.04233 | -0.0795 | -32.8561
-19 | -1.3823 | 0.03816 | -0.0803 | -36.2238
-18.5 | -1.371 | 0.03451 | -0.0807 | -39.7276
-18 | -1.362 | 0.03084 | -0.0805 | -44.1634
-17.5 | -1.3414 | 0.02832 | -0.0802 | -47.3658
-17 | -1.3227 | 0.02573 | -0.0794 | -51.4069
-16.5 | -1.3092 | 0.02285 | -0.078 | -57.2954
-16 | -1.2856 | 0.02092 | -0.0766 | -61.4532
-15.5 | -1.2603 | 0.01927 | -0.0748 | -65.4022
-15 | -1.2105 | 0.0178 | -0.0771 | -68.0056
-14.5 | -1.128 | 0.01649 | -0.0855 | -68.4051
-14 | -1.0549 | 0.01537 | -0.0918 | -68.6337
-13.5 | -1.0346 | 0.01442 | -0.0873 | -71.7476
-13 | -1.0172 | 0.01355 | -0.0818 | -75.0701
-12.5 | -0.9818 | 0.01297 | -0.0791 | -75.6978
-12 | -0.9402 | 0.01243 | -0.0775 | -75.6396
-11.5 | -0.8947 | 0.01198 | -0.0764 | -74.6828
-11 | -0.8479 | 0.01153 | -0.0755 | -73.5386
-10.5 | -0.8012 | 0.01098 | -0.0746 | -72.969
-10 | -0.754 | 0.01039 | -0.0738 | -72.5698
-9.5 | -0.7032 | 0.00997 | -0.0734 | -70.5316
-9 | -0.6512 | 0.00961 | -0.0733 | -67.7627
-8.5 | -0.5982 | 0.00931 | -0.0733 | -64.2535
-8 | -0.5452 | 0.00897 | -0.0733 | -60.7804
-7.5 | -0.4924 | 0.00849 | -0.0733 | -57.9976
-7 | -0.4379 | 0.00819 | -0.0735 | -53.4676
-6.5 | -0.3826 | 0.00792 | -0.0739 | -48.3081
-6 | -0.3267 | 0.00769 | -0.0743 | -42.4837
-5.5 | -0.2712 | 0.00738 | -0.0747 | -36.748
-5 | -0.2145 | 0.00716 | -0.0752 | -29.9581
-4.5 | -0.1578 | 0.00696 | -0.0758 | -22.6724
-4 | -0.1006 | 0.00676 | -0.0764 | -14.8817
-3.5 | -0.0436 | 0.00654 | -0.0771 | -6.6667
-3 | 0.0132 | 0.00618 | -0.0777 | 2.1359
-2.5 | 0.0693 | 0.00554 | -0.0785 | 12.509
-2 | 0.1256 | 0.0048 | -0.0795 | 26.1667
-1.5 | 0.1833 | 0.0043 | -0.0806 | 42.6279
-0.5 | 0.3006 | 0.00414 | -0.0823 | 72.6087
0 | 0.3594 | 0.00415 | -0.0832 | 86.6024
0.5 | 0.4181 | 0.00419 | -0.084 | 99.7852
1 | 0.4763 | 0.00425 | -0.0848 | 112.0706
1.5 | 0.5347 | 0.0043 | -0.0856 | 124.3488
2 | 0.5928 | 0.00438 | -0.0863 | 135.3425
2.5 | 0.6487 | 0.00458 | -0.0866 | 141.6376
3 | 0.7028 | 0.00492 | -0.0867 | 142.8455
3.5 | 0.7458 | 0.00601 | -0.0848 | 124.0932
4.5 | 0.8331 | 0.00796 | -0.0814 | 104.6608
5 | 0.8779 | 0.00876 | -0.0799 | 100.2169
5.5 | 0.924 | 0.00941 | -0.0786 | 98.1934
6 | 0.9728 | 0.00986 | -0.0777 | 98.6613
6.5 | 1.0214 | 0.01027 | -0.0769 | 99.4547
7 | 1.0686 | 0.0107 | -0.0758 | 99.8692
8 | 1.1568 | 0.01165 | -0.0724 | 99.2961
8.5 | 1.1911 | 0.01217 | -0.0689 | 97.8718
9 | 1.2246 | 0.01279 | -0.0653 | 95.7467
9.5 | 1.2596 | 0.01341 | -0.0623 | 93.9299
10 | 1.2929 | 0.01415 | -0.0592 | 91.371
10.5 | 1.3245 | 0.01502 | -0.0561 | 88.1824
11 | 1.353 | 0.0161 | -0.0526 | 84.0373
11.5 | 1.3782 | 0.01744 | -0.049 | 79.0252
12 | 1.4067 | 0.0186 | -0.0461 | 75.629
12.5 | 1.4336 | 0.01973 | -0.043 | 72.6609
13.5 | 1.4887 | 0.02284 | -0.0383 | 65.1795
14 | 1.5145 | 0.02465 | -0.0362 | 61.4402
14.5 | 1.5392 | 0.02661 | -0.0341 | 57.8429
15 | 1.5613 | 0.02886 | -0.0321 | 54.0991
15.5 | 1.5805 | 0.03143 | -0.0302 | 50.2864
16 | 1.5964 | 0.03445 | -0.0284 | 46.3396
16.5 | 1.6064 | 0.03814 | -0.0265 | 42.1185
17 | 1.6147 | 0.04223 | -0.0251 | 38.2359
17.5 | 1.6286 | 0.04594 | -0.0243 | 35.4506
18 | 1.6484 | 0.04918 | -0.024 | 33.5177
18.5 | 1.6578 | 0.05368 | -0.0238 | 30.883
19 | 1.6665 | 0.05845 | -0.0239 | 28.5115
19.5 | 1.6776 | 0.06313 | -0.0244 | 26.5737
20 | 1.6786 | 0.06925 | -0.0254 | 24.2397

## 67. Re 4M Mach 0.10 (1)
BIGFOIL.COM POLAR EXPORT
NACA65(2)-415
NACA65(2)-415 |  |  |  | Cl Max: | 1.393 | at alpha= | 11.5 | deg
JavaFoil+Calcfoil stall+Eppler ext transition |  |  |  | L/D Max: | 163.223 | at alpha= | 4.5 | deg
Re: | 4000000 |  |  | Cd Min: | 0.00449 | at alpha= | -2 | deg
Mach: | 0.1 |  |  | Cl=0 at alpha= | -3.3361 | deg
|  |  |  | @ Cl=0.1, Cd= | 0.004641
|  |  |  | @ Cl=0.4, Cd= | 0.0045315
|  |  |  | @ Cl=0.6, Cd= | 0.004841
alpha (deg) | Cl | Cd | Cm | Cl/Cd
-18 | -0.67 | 0.13555 | -0.022 | -4.944
-17.5 | -0.687 | 0.12837 | -0.021 | -5.354
-17 | -0.704 | 0.12191 | -0.022 | -5.777
-16.5 | -0.719 | 0.11648 | -0.023 | -6.173
-16 | -0.731 | 0.11262 | -0.023 | -6.493
-15.5 | -0.741 | 0.10468 | -0.024 | -7.082
-15 | -0.75 | 0.09862 | -0.026 | -7.607
-14.5 | -0.758 | 0.08987 | -0.03 | -8.434
-14 | -0.761 | 0.08252 | -0.032 | -9.221
-13.5 | -0.855 | 0.02615 | -0.048 | -32.708
-13 | -0.867 | 0.01857 | -0.051 | -46.686
-12.5 | -0.861 | 0.01594 | -0.053 | -54.004
-12 | -0.841 | 0.01479 | -0.054 | -56.877
-11.5 | -0.814 | 0.01369 | -0.056 | -59.495
-11 | -0.784 | 0.01276 | -0.057 | -61.403
-10.5 | -0.749 | 0.012 | -0.058 | -62.401
-10 | -0.711 | 0.01138 | -0.059 | -62.465
-9.5 | -0.67 | 0.01076 | -0.061 | -62.309
-9 | -0.626 | 0.01025 | -0.062 | -61.118
-8.5 | -0.58 | 0.00974 | -0.063 | -59.555
-8 | -0.531 | 0.00935 | -0.064 | -56.765
-7.5 | -0.479 | 0.00867 | -0.066 | -55.299
-7 | -0.426 | 0.00831 | -0.067 | -51.294
-6.5 | -0.371 | 0.008 | -0.068 | -46.398
-6 | -0.315 | 0.00767 | -0.069 | -41.071
-5.5 | -0.258 | 0.00779 | -0.07 | -33.108
-5 | -0.199 | 0.00752 | -0.072 | -26.513
-4.5 | -0.14 | 0.00734 | -0.073 | -19.107
-4 | -0.08 | 0.00702 | -0.074 | -11.457
-3.5 | -0.02 | 0.00686 | -0.075 | -2.938
-3 | 0.041 | 0.0047 | -0.077 | 8.617
-2.5 | 0.101 | 0.00464 | -0.078 | 21.841
-2 | 0.163 | 0.00449 | -0.079 | 36.232
-1.5 | 0.223 | 0.00458 | -0.08 | 48.746
-1 | 0.284 | 0.00451 | -0.081 | 63.089
-0.5 | 0.345 | 0.00454 | -0.082 | 75.975
0 | 0.41 | 0.00453 | -0.083 | 90.424
0.5 | 0.471 | 0.00456 | -0.084 | 103.253
1 | 0.532 | 0.00469 | -0.086 | 113.562
1.5 | 0.594 | 0.00484 | -0.087 | 122.527
2 | 0.655 | 0.00485 | -0.088 | 135.028
2.5 | 0.716 | 0.00499 | -0.089 | 143.351
3 | 0.773 | 0.0052 | -0.09 | 148.749
3.5 | 0.832 | 0.00533 | -0.091 | 156.002
4 | 0.89 | 0.00559 | -0.092 | 159.142
4.5 | 0.946 | 0.00579 | -0.093 | 163.223
5 | 1 | 0.00997 | -0.094 | 100.379
5.5 | 1.053 | 0.01064 | -0.095 | 99.011
6 | 1.104 | 0.01148 | -0.096 | 96.127
6.5 | 1.152 | 0.01144 | -0.097 | 100.656
7 | 1.197 | 0.01246 | -0.098 | 96.099
7.5 | 1.239 | 0.01279 | -0.099 | 96.862
8 | 1.263 | 0.01338 | -0.099 | 94.397
8.5 | 1.295 | 0.01394 | -0.1 | 92.879
9 | 1.322 | 0.01478 | -0.101 | 89.442
9.5 | 1.345 | 0.01528 | -0.102 | 88.027
10 | 1.364 | 0.01607 | -0.102 | 84.882
10.5 | 1.378 | 0.01711 | -0.103 | 80.534
11 | 1.388 | 0.01806 | -0.104 | 76.819
11.5 | 1.393 | 0.0187 | -0.105 | 74.478
12 | 1.392 | 0.01995 | -0.105 | 69.79
12.5 | 1.388 | 0.02093 | -0.106 | 66.316
13 | 1.378 | 0.02215 | -0.106 | 62.219
13.5 | 1.364 | 0.02351 | -0.107 | 58.027
14 | 1.346 | 0.02502 | -0.107 | 53.821
14.5 | 1.324 | 0.02678 | -0.108 | 49.436
15 | 1.298 | 0.02907 | -0.108 | 44.635
15.5 | 1.271 | 0.03047 | -0.109 | 41.723
16 | 1.24 | 0.03294 | -0.109 | 37.646
16.5 | 1.205 | 0.03603 | -0.109 | 33.454

## 68. Re 4M Mach 0.10 (2)
BIGFOIL.COM POLAR EXPORT
NACA65(2)-415
NACA65(2)-415 |  |  |  | Cl Max: | 1.6611 | at alpha= | 19.5 | deg
XFOIL ncrit=9 |  |  |  | L/D Max: | 142.157 | at alpha= | 2.5 | deg
Re: | 4000000 |  |  | Cd Min: | 0.07504 | at alpha= | 20 | deg
Mach: | 0.1 |  |  | Cl=0 at alpha= | -99 | deg
|  |  |  | @ Cl=0.1, Cd= | 0.00416
|  |  |  | @ Cl=0.4, Cd= | 0.0041862
|  |  |  | @ Cl=0.6, Cd= | 0.0044035
alpha (deg) | Cl | Cd | Cm | Cl/Cd
0 | 0.3613 | 0.00416 | -0.0836 | 86.851
0.5 | 0.4204 | 0.0042 | -0.0844 | 100.0952
1.5 | 0.5377 | 0.00431 | -0.086 | 124.7564
2 | 0.5962 | 0.00439 | -0.0867 | 135.8087
2.5 | 0.6525 | 0.00459 | -0.087 | 142.1569
3.5 | 0.7498 | 0.00603 | -0.0851 | 124.3449
4 | 0.7937 | 0.00704 | -0.0834 | 112.7415
4.5 | 0.8367 | 0.00802 | -0.0815 | 104.3267
5.5 | 0.9279 | 0.00947 | -0.0785 | 97.9831
6 | 0.9768 | 0.00993 | -0.0776 | 98.3686
6.5 | 1.0253 | 0.01034 | -0.0766 | 99.1586
7 | 1.0725 | 0.01078 | -0.0753 | 99.4898
8 | 1.1575 | 0.01173 | -0.0711 | 98.6786
8.5 | 1.1911 | 0.01232 | -0.0673 | 96.6802
9 | 1.2255 | 0.01295 | -0.0639 | 94.6332
9.5 | 1.2605 | 0.01361 | -0.0608 | 92.6157
10 | 1.2934 | 0.01441 | -0.0576 | 89.7571
10.5 | 1.3248 | 0.01535 | -0.0544 | 86.3062
11 | 1.3525 | 0.01655 | -0.0508 | 81.7221
11.5 | 1.3782 | 0.01792 | -0.0472 | 76.9085
12 | 1.4071 | 0.01913 | -0.0443 | 73.5546
12.5 | 1.4369 | 0.02037 | -0.0418 | 70.54
13.5 | 1.4879 | 0.02372 | -0.0363 | 62.7277
14 | 1.5131 | 0.02567 | -0.0341 | 58.9443
14.5 | 1.5369 | 0.02781 | -0.032 | 55.2643
15 | 1.5584 | 0.03024 | -0.03 | 51.5344
15.5 | 1.5758 | 0.03312 | -0.028 | 47.5785
16 | 1.5884 | 0.03659 | -0.0261 | 43.4108
16.5 | 1.5917 | 0.04112 | -0.0242 | 38.7087
17 | 1.6091 | 0.04454 | -0.0233 | 36.1271
17.5 | 1.621 | 0.04867 | -0.0226 | 33.3059
18 | 1.6396 | 0.05226 | -0.0224 | 31.3739
18.5 | 1.6468 | 0.05724 | -0.0223 | 28.7701
19 | 1.6529 | 0.06262 | -0.0228 | 26.3957
19.5 | 1.6611 | 0.06792 | -0.0236 | 24.4567
20 | 1.6574 | 0.07504 | -0.0251 | 22.0869

## 69. Re 4M Mach 0.25 (1)
BIGFOIL.COM POLAR EXPORT
NACA65(2)-415
NACA65(2)-415 |  |  |  | Cl Max: | 1.33 | at alpha= | 10 | deg
JavaFoil+Calcfoil stall+Eppler ext transition |  |  |  | L/D Max: | 160.578 | at alpha= | 4 | deg
Re: | 4000000 |  |  | Cd Min: | 0.00451 | at alpha= | -1.5 | deg
Mach: | 0.25 |  |  | Cl=0 at alpha= | -3.3333 | deg
|  |  |  | @ Cl=0.1, Cd= | 0.0047777
|  |  |  | @ Cl=0.4, Cd= | 0.0045496
|  |  |  | @ Cl=0.6, Cd= | 0.0048178
alpha (deg) | Cl | Cd | Cm | Cl/Cd
-16.5 | -0.471 | 0.12887 | -0.023 | -3.658
-16 | -0.518 | 0.11928 | -0.024 | -4.342
-15.5 | -0.559 | 0.11114 | -0.024 | -5.032
-15 | -0.595 | 0.10582 | -0.024 | -5.624
-14.5 | -0.626 | 0.09946 | -0.025 | -6.295
-14 | -0.651 | 0.09369 | -0.026 | -6.946
-13.5 | -0.668 | 0.08811 | -0.026 | -7.584
-13 | -0.679 | 0.08375 | -0.027 | -8.112
-12.5 | -0.686 | 0.07671 | -0.031 | -8.946
-12 | -0.682 | 0.06958 | -0.034 | -9.794
-11.5 | -0.783 | 0.01546 | -0.056 | -50.612
-11 | -0.76 | 0.01453 | -0.058 | -52.326
-10.5 | -0.737 | 0.01288 | -0.059 | -57.273
-10 | -0.706 | 0.01217 | -0.061 | -58
-9.5 | -0.67 | 0.01142 | -0.062 | -58.606
-9 | -0.629 | 0.01082 | -0.063 | -58.149
-8.5 | -0.585 | 0.01022 | -0.065 | -57.228
-8 | -0.538 | 0.00975 | -0.066 | -55.142
-7.5 | -0.487 | 0.00896 | -0.067 | -54.376
-7 | -0.434 | 0.0086 | -0.069 | -50.486
-6.5 | -0.379 | 0.00819 | -0.07 | -46.27
-6 | -0.322 | 0.00788 | -0.071 | -40.89
-5.5 | -0.264 | 0.008 | -0.072 | -32.972
-5 | -0.204 | 0.00772 | -0.074 | -26.458
-4.5 | -0.144 | 0.00745 | -0.075 | -19.307
-4 | -0.083 | 0.00712 | -0.076 | -11.582
-3.5 | -0.021 | 0.00692 | -0.077 | -2.99
-3 | 0.042 | 0.0046 | -0.079 | 9.049
-2.5 | 0.104 | 0.00479 | -0.08 | 21.757
-2 | 0.167 | 0.00454 | -0.081 | 36.805
-1.5 | 0.23 | 0.00451 | -0.082 | 50.849
-1 | 0.292 | 0.00456 | -0.083 | 64.031
-0.5 | 0.355 | 0.00457 | -0.084 | 77.689
0 | 0.421 | 0.00454 | -0.086 | 92.632
0.5 | 0.484 | 0.00464 | -0.087 | 104.283
1 | 0.547 | 0.0047 | -0.088 | 116.3
1.5 | 0.61 | 0.00484 | -0.089 | 126.139
2 | 0.673 | 0.0049 | -0.09 | 137.445
2.5 | 0.736 | 0.00503 | -0.091 | 146.337
3 | 0.794 | 0.00532 | -0.092 | 149.221
3.5 | 0.854 | 0.00546 | -0.094 | 156.617
4 | 0.913 | 0.00569 | -0.095 | 160.578
4.5 | 0.97 | 0.01025 | -0.096 | 94.636
5 | 1.025 | 0.01034 | -0.097 | 99.13
5.5 | 1.078 | 0.01098 | -0.098 | 98.212
6 | 1.128 | 0.01194 | -0.099 | 94.442
6.5 | 1.175 | 0.01189 | -0.1 | 98.799
7 | 1.204 | 0.01304 | -0.1 | 92.329
7.5 | 1.24 | 0.01372 | -0.101 | 90.356
8 | 1.27 | 0.01408 | -0.102 | 90.216
8.5 | 1.295 | 0.01481 | -0.103 | 87.426
9 | 1.313 | 0.01557 | -0.103 | 84.337
9.5 | 1.325 | 0.01663 | -0.104 | 79.71
10 | 1.33 | 0.0173 | -0.105 | 76.897
10.5 | 1.328 | 0.01839 | -0.106 | 72.213
11 | 1.318 | 0.01941 | -0.106 | 67.889
11.5 | 1.299 | 0.02078 | -0.107 | 62.523
12 | 1.272 | 0.02214 | -0.108 | 57.478
12.5 | 1.238 | 0.02347 | -0.108 | 52.759
13 | 1.197 | 0.02494 | -0.109 | 47.981
13.5 | 1.147 | 0.02683 | -0.109 | 42.755
14 | 1.091 | 0.02915 | -0.109 | 37.413
14.5 | 1.027 | 0.03196 | -0.109 | 32.139
15 | 0.957 | 0.03571 | -0.109 | 26.796

## 70. Re 4M Mach 0.25 (2)
BIGFOIL.COM POLAR EXPORT
NACA65(2)-415
NACA65(2)-415 |  |  |  | Cl Max: | 1.5369 | at alpha= | 17 | deg
XFOIL ncrit=9 |  |  |  | L/D Max: | 146.152 | at alpha= | 3 | deg
Re: | 4000000 |  |  | Cd Min: | 0.13058 | at alpha= | 20 | deg
Mach: | 0.25 |  |  | Cl=0 at alpha= | -3.1073 | deg
|  |  |  | @ Cl=0.1, Cd= | 0.0053457
|  |  |  | @ Cl=0.4, Cd= | 0.0042346
|  |  |  | @ Cl=0.6, Cd= | 0.0044303
alpha (deg) | Cl | Cd | Cm | Cl/Cd
-13.5 | -1.0078 | 0.0184 | -0.1089 | -54.7717
-13 | -0.9869 | 0.01692 | -0.1044 | -58.3274
-12.5 | -0.9595 | 0.01572 | -0.1002 | -61.0369
-12 | -0.9353 | 0.01446 | -0.0955 | -64.6819
-11.5 | -0.9124 | 0.01355 | -0.0897 | -67.3358
-11 | -0.8714 | 0.01284 | -0.0867 | -67.866
-10.5 | -0.8249 | 0.01222 | -0.0846 | -67.5041
-10 | -0.7762 | 0.01164 | -0.0828 | -66.6838
-9.5 | -0.7292 | 0.01084 | -0.0808 | -67.2694
-9 | -0.6773 | 0.0103 | -0.0797 | -65.7573
-8.5 | -0.6226 | 0.00987 | -0.079 | -63.08
-8 | -0.5677 | 0.00944 | -0.0783 | -60.1377
-7.5 | -0.5124 | 0.00902 | -0.0778 | -56.8071
-7 | -0.4568 | 0.00851 | -0.0775 | -53.678
-6.5 | -0.3996 | 0.00819 | -0.0774 | -48.7912
-6 | -0.3413 | 0.0079 | -0.0776 | -43.2025
-5.5 | -0.2833 | 0.00759 | -0.0777 | -37.3254
-5 | -0.2245 | 0.0073 | -0.078 | -30.7534
-4.5 | -0.1653 | 0.0071 | -0.0785 | -23.2817
-4 | -0.106 | 0.00686 | -0.079 | -15.4519
-3.5 | -0.0465 | 0.00666 | -0.0795 | -6.982
-3 | 0.0127 | 0.00633 | -0.0802 | 2.0063
-2.5 | 0.0707 | 0.00574 | -0.0809 | 12.3171
-2 | 0.1294 | 0.00495 | -0.082 | 26.1414
-1.5 | 0.1887 | 0.00436 | -0.083 | 43.2798
-1 | 0.2497 | 0.00423 | -0.084 | 59.0307
-0.5 | 0.3109 | 0.00419 | -0.0849 | 74.2005
0 | 0.3717 | 0.00423 | -0.0857 | 87.8723
0.5 | 0.4332 | 0.00424 | -0.0866 | 102.1698
1 | 0.4937 | 0.00431 | -0.0874 | 114.5476
1.5 | 0.5543 | 0.00437 | -0.0882 | 126.8421
2 | 0.6149 | 0.00445 | -0.0889 | 138.1798
2.5 | 0.6732 | 0.00464 | -0.0892 | 145.0862
3 | 0.7293 | 0.00499 | -0.0891 | 146.1523
3.5 | 0.7717 | 0.00618 | -0.0867 | 124.8706
4 | 0.8149 | 0.00726 | -0.0844 | 112.2452
4.5 | 0.8563 | 0.00834 | -0.0818 | 102.6739
5 | 0.9008 | 0.00917 | -0.0796 | 98.2334
5.5 | 0.9478 | 0.00979 | -0.0778 | 96.8131
6 | 0.9968 | 0.01026 | -0.0762 | 97.154
6.5 | 1.044 | 0.01074 | -0.0744 | 97.2067
7 | 1.0859 | 0.01122 | -0.0714 | 96.7825
7.5 | 1.1233 | 0.01176 | -0.0676 | 95.5187
8 | 1.1593 | 0.01242 | -0.0638 | 93.3414
8.5 | 1.1932 | 0.01323 | -0.0598 | 90.189
9 | 1.2291 | 0.01405 | -0.0563 | 87.4804
9.5 | 1.2636 | 0.015 | -0.0529 | 84.24
10 | 1.2955 | 0.01616 | -0.0493 | 80.1671
10.5 | 1.3236 | 0.01762 | -0.0454 | 75.1192
11 | 1.3494 | 0.01933 | -0.0415 | 69.8086
11.5 | 1.3784 | 0.02095 | -0.0383 | 65.7947
12 | 1.4039 | 0.02275 | -0.0347 | 61.7099
13.5 | 1.4748 | 0.0297 | -0.0259 | 49.6566
14 | 1.4967 | 0.03254 | -0.0236 | 45.9957
14.5 | 1.5137 | 0.03598 | -0.0213 | 42.0706
15 | 1.5252 | 0.0401 | -0.0193 | 38.0349
15.5 | 1.5201 | 0.04605 | -0.0174 | 33.0098
16 | 1.526 | 0.05136 | -0.0165 | 29.7118
16.5 | 1.5345 | 0.0567 | -0.0162 | 27.0635
17 | 1.5369 | 0.06305 | -0.0165 | 24.3759
17.5 | 1.5303 | 0.07088 | -0.0177 | 21.59
18 | 1.5209 | 0.07961 | -0.0199 | 19.1044
18.5 | 1.5034 | 0.09001 | -0.0237 | 16.7026
19 | 1.4808 | 0.10191 | -0.0289 | 14.5305
19.5 | 1.4554 | 0.1149 | -0.0357 | 12.6667
20 | 1.4185 | 0.13058 | -0.045 | 10.8631

## 71. Re 4M Mach 0.50 (1)
BIGFOIL.COM POLAR EXPORT
NACA65(2)-415
NACA65(2)-415 |  |  |  | Cl Max: | 1.288 | at alpha= | 20 | deg
JavaFoil+Calcfoil stall+Eppler ext transition |  |  |  | L/D Max: | 158.838 | at alpha= | 4 | deg
Re: | 4000000 |  |  | Cd Min: | 0.00476 | at alpha= | -1 | deg
Mach: | 0.5 |  |  | Cl=0 at alpha= | -3.3333 | deg
|  |  |  | @ Cl=0.1, Cd= | 0.0053954
|  |  |  | @ Cl=0.4, Cd= | 0.0047816
|  |  |  | @ Cl=0.6, Cd= | 0.0049882
alpha (deg) | Cl | Cd | Cm | Cl/Cd
-20 | -0.933 | 0.16223 | -0.027 | -5.749
-19.5 | -0.907 | 0.16847 | -0.028 | -5.384
-19 | -0.88 | 0.15739 | -0.029 | -5.592
-18.5 | -0.852 | 0.14978 | -0.029 | -5.69
-18 | -0.824 | 0.1435 | -0.029 | -5.742
-17.5 | -0.794 | 0.13986 | -0.029 | -5.679
-17 | -0.766 | 0.13345 | -0.029 | -5.737
-16.5 | -0.738 | 0.12926 | -0.029 | -5.707
-16 | -0.71 | 0.12583 | -0.03 | -5.642
-15.5 | -0.682 | 0.12323 | -0.03 | -5.536
-15 | -0.655 | 0.11694 | -0.031 | -5.598
-14.5 | -0.628 | 0.11293 | -0.032 | -5.557
-14 | -0.599 | 0.10507 | -0.032 | -5.702
-13.5 | -0.569 | 0.09924 | -0.03 | -5.733
-13 | -0.541 | 0.09693 | -0.03 | -5.584
-12.5 | -0.514 | 0.09394 | -0.031 | -5.466
-12 | -0.486 | 0.09118 | -0.032 | -5.328
-11.5 | -0.458 | 0.08807 | -0.032 | -5.201
-11 | -0.43 | 0.08497 | -0.033 | -5.063
-10.5 | -0.402 | 0.07085 | -0.033 | -5.674
-10 | -0.374 | 0.06283 | -0.034 | -5.959
-9.5 | -0.349 | 0.057 | -0.039 | -6.114
-9 | -0.322 | 0.05197 | -0.044 | -6.203
-8.5 | -0.29 | 0.05624 | -0.032 | -5.148
-8 | -0.482 | 0.01229 | -0.073 | -39.27
-7.5 | -0.482 | 0.01136 | -0.074 | -42.405
-7 | -0.449 | 0.01025 | -0.076 | -43.794
-6.5 | -0.402 | 0.00961 | -0.077 | -41.89
-6 | -0.348 | 0.00902 | -0.079 | -38.554
-5.5 | -0.288 | 0.00852 | -0.08 | -33.765
-5 | -0.224 | 0.00805 | -0.082 | -27.873
-4.5 | -0.159 | 0.0082 | -0.083 | -19.354
-4 | -0.091 | 0.00789 | -0.085 | -11.571
-3.5 | -0.023 | 0.00768 | -0.086 | -2.988
-3 | 0.046 | 0.00727 | -0.087 | 6.349
-2.5 | 0.116 | 0.00484 | -0.089 | 24.004
-2 | 0.187 | 0.00488 | -0.09 | 38.239
-1.5 | 0.257 | 0.00489 | -0.092 | 52.455
-1 | 0.327 | 0.00476 | -0.093 | 68.586
-0.5 | 0.396 | 0.00478 | -0.094 | 82.995
0 | 0.471 | 0.00481 | -0.096 | 97.946
0.5 | 0.541 | 0.00493 | -0.097 | 109.763
1 | 0.612 | 0.005 | -0.098 | 122.33
1.5 | 0.682 | 0.00515 | -0.099 | 132.39
2 | 0.752 | 0.00534 | -0.101 | 140.925
2.5 | 0.823 | 0.00541 | -0.102 | 151.965
3 | 0.886 | 0.00573 | -0.103 | 154.753
3.5 | 0.951 | 0.00606 | -0.105 | 157.11
4 | 1.014 | 0.00638 | -0.106 | 158.838
4.5 | 1.06 | 0.01204 | -0.106 | 88.014
5 | 1.109 | 0.01303 | -0.107 | 85.115
5.5 | 1.151 | 0.01378 | -0.108 | 83.504
6 | 1.179 | 0.01467 | -0.109 | 80.37
6.5 | 1.186 | 0.01565 | -0.109 | 75.814
7 | 1.151 | 0.01679 | -0.11 | 68.554
7.5 | 0.929 | 0.01787 | -0.111 | 51.977
8 | 0.764 | 0.01936 | -0.112 | 39.449
8.5 | 0.795 | 0.02094 | -0.113 | 37.943
9 | 0.826 | 0.02202 | -0.114 | 37.5
9.5 | 0.72 | 0.06271 | -0.068 | 11.483
10 | 0.74 | 0.07965 | -0.055 | 9.292
10.5 | 0.767 | 0.08117 | -0.056 | 9.452
11 | 0.794 | 0.08387 | -0.056 | 9.47
11.5 | 0.821 | 0.08699 | -0.057 | 9.442
12 | 0.853 | 0.0929 | -0.067 | 9.184
12.5 | 0.88 | 0.1016 | -0.068 | 8.666
13 | 0.906 | 0.10333 | -0.068 | 8.773
13.5 | 0.934 | 0.10519 | -0.069 | 8.876
14 | 0.964 | 0.10908 | -0.074 | 8.84
14.5 | 0.996 | 0.11237 | -0.079 | 8.862
15 | 1.029 | 0.11517 | -0.084 | 8.938
15.5 | 1.058 | 0.12202 | -0.086 | 8.673
16 | 1.077 | 0.13591 | -0.082 | 7.927
16.5 | 1.098 | 0.13337 | -0.078 | 8.236
17 | 1.125 | 0.13896 | -0.079 | 8.096
17.5 | 1.157 | 0.14251 | -0.084 | 8.116
18 | 1.19 | 0.14488 | -0.088 | 8.214
18.5 | 1.225 | 0.1462 | -0.093 | 8.382
19 | 1.253 | 0.15441 | -0.094 | 8.113
19.5 | 1.261 | 0.15779 | -0.086 | 7.993
20 | 1.288 | 0.16392 | -0.087 | 7.855

## 72. Re 4M Mach 0.50 (2)
BIGFOIL.COM POLAR EXPORT
NACA65(2)-415
NACA65(2)-415 |  |  |  | Cl Max: | 1.2382 | at alpha= | 10.5 | deg
XFOIL ncrit=9 |  |  |  | L/D Max: | 157.268 | at alpha= | 3 | deg
Re: | 4000000 |  |  | Cd Min: | 0.2778 | at alpha= | 20 | deg
Mach: | 0.5 |  |  | Cl=0 at alpha= | -3.0724 | deg
|  |  |  | @ Cl=0.1, Cd= | 0.0061286
|  |  |  | @ Cl=0.4, Cd= | 0.0044422
|  |  |  | @ Cl=0.6, Cd= | 0.0045716
alpha (deg) | Cl | Cd | Cm | Cl/Cd
-20 | -0.6123 | 0.24293 | 0.0061 | -2.5205
-19.5 | -0.5922 | 0.23411 | 0.0011 | -2.5296
-19 | -0.5738 | 0.225 | -0.0039 | -2.5502
-18.5 | -0.5517 | 0.21813 | -0.0084 | -2.5292
-18 | -0.5329 | 0.20973 | -0.0131 | -2.5409
-17.5 | -0.5136 | 0.20188 | -0.0175 | -2.5441
-17 | -0.4979 | 0.19255 | -0.0221 | -2.5858
-16.5 | -0.4844 | 0.18281 | -0.0267 | -2.6497
-16 | -0.4682 | 0.17475 | -0.031 | -2.6793
-15.5 | -0.4502 | 0.16752 | -0.0348 | -2.6874
-15 | -0.4333 | 0.15776 | -0.0406 | -2.7466
-14.5 | -0.4044 | 0.14325 | -0.0549 | -2.823
-14 | -0.3679 | 0.13003 | -0.0704 | -2.8293
-13.5 | -0.3291 | 0.11759 | -0.0861 | -2.7987
-13 | -0.3355 | 0.10559 | -0.0932 | -3.1774
-12.5 | -0.3576 | 0.09312 | -0.0996 | -3.8402
-12 | -0.3633 | 0.08362 | -0.1048 | -4.3447
-11.5 | -0.3823 | 0.07194 | -0.1117 | -5.3142
-11 | -0.4125 | 0.05657 | -0.1226 | -7.2919
-10.5 | -0.4447 | 0.04572 | -0.1296 | -9.7266
-10 | -0.4794 | 0.03721 | -0.1323 | -12.8836
-9.5 | -0.5103 | 0.03039 | -0.1311 | -16.7917
-9 | -0.5434 | 0.02417 | -0.1265 | -22.4824
-8.5 | -0.5787 | 0.01788 | -0.1184 | -32.3658
-8 | -0.5719 | 0.01471 | -0.1102 | -38.8783
-7 | -0.5006 | 0.01107 | -0.0984 | -45.2213
-6.5 | -0.4504 | 0.00987 | -0.0945 | -45.6332
-6 | -0.3899 | 0.00913 | -0.0922 | -42.7054
-5.5 | -0.326 | 0.00857 | -0.0906 | -38.0397
-5 | -0.2601 | 0.00812 | -0.0897 | -32.032
-4.5 | -0.1941 | 0.00765 | -0.089 | -25.3725
-4 | -0.1263 | 0.00736 | -0.0889 | -17.1603
-3.5 | -0.0585 | 0.00709 | -0.089 | -8.2511
-3 | 0.0099 | 0.00684 | -0.0894 | 1.4474
-2.5 | 0.0765 | 0.00645 | -0.0897 | 11.8605
-2 | 0.1423 | 0.00555 | -0.0907 | 25.6396
-1.5 | 0.2088 | 0.00461 | -0.092 | 45.2928
-1 | 0.2784 | 0.00446 | -0.093 | 62.4215
-0.5 | 0.3486 | 0.00442 | -0.094 | 78.8688
0 | 0.4182 | 0.00445 | -0.095 | 93.9775
0.5 | 0.4886 | 0.00448 | -0.096 | 109.0625
1 | 0.5585 | 0.00453 | -0.0969 | 123.2892
1.5 | 0.6284 | 0.0046 | -0.0977 | 136.6087
2 | 0.6977 | 0.0047 | -0.0983 | 148.4468
2.5 | 0.7654 | 0.00488 | -0.0984 | 156.8443
3 | 0.8288 | 0.00527 | -0.0977 | 157.2676
4 | 0.8929 | 0.00828 | -0.0853 | 107.8382
4.5 | 0.9098 | 0.00957 | -0.0762 | 95.0679
5.5 | 0.973 | 0.01166 | -0.0635 | 83.4477
6 | 1.0144 | 0.01266 | -0.059 | 80.1264
6.5 | 1.0556 | 0.0138 | -0.0546 | 76.4928
7 | 1.0947 | 0.01517 | -0.0501 | 72.1622
7.5 | 1.1327 | 0.01677 | -0.0456 | 67.5432
8 | 1.1642 | 0.01885 | -0.0406 | 61.7613
8.5 | 1.1931 | 0.02126 | -0.0356 | 56.1195
9 | 1.2161 | 0.02421 | -0.0305 | 50.2313
9.5 | 1.2307 | 0.02792 | -0.0253 | 44.0795
10 | 1.2374 | 0.03247 | -0.0202 | 38.109
10.5 | 1.2382 | 0.03789 | -0.0156 | 32.6788
11 | 1.2332 | 0.04443 | -0.012 | 27.756
11.5 | 1.2173 | 0.0527 | -0.0104 | 23.0987
12 | 1.1937 | 0.06263 | -0.0112 | 19.0596
12.5 | 1.1645 | 0.0743 | -0.0147 | 15.6729
13 | 1.1264 | 0.08852 | -0.0213 | 12.7248
13.5 | 1.0909 | 0.10409 | -0.0305 | 10.4804
14 | 1.0603 | 0.12042 | -0.0411 | 8.805
16 | 0.9802 | 0.18595 | -0.0827 | 5.2713
16.5 | 0.9843 | 0.19848 | -0.0906 | 4.9592
17 | 0.9881 | 0.21161 | -0.0987 | 4.6694
17.5 | 0.9939 | 0.22507 | -0.1066 | 4.416
18 | 1.0057 | 0.2368 | -0.1135 | 4.247
18.5 | 1.0221 | 0.24673 | -0.1196 | 4.1426
19 | 1.0402 | 0.25574 | -0.1255 | 4.0674
19.5 | 1.0559 | 0.26617 | -0.1318 | 3.967
20 | 1.0711 | 0.2778 | -0.1385 | 3.8557

## 73. Re 5M Mach 0.00 (1)
BIGFOIL.COM POLAR EXPORT
NACA65(2)-415
NACA65(2)-415 |  |  |  | Cl Max: | 1.408 | at alpha= | 12 | deg
JavaFoil+Calcfoil stall+Eppler ext transition |  |  |  | L/D Max: | 160.719 | at alpha= | 4 | deg
Re: | 5000000 |  |  | Cd Min: | 0.00438 | at alpha= | -2 | deg
Mach: | 0 |  |  | Cl=0 at alpha= | -3.3333 | deg
|  |  |  | @ Cl=0.1, Cd= | 0.0044626
|  |  |  | @ Cl=0.4, Cd= | 0.0044387
|  |  |  | @ Cl=0.6, Cd= | 0.0046659
alpha (deg) | Cl | Cd | Cm | Cl/Cd
-18.5 | -0.694 | 0.13813 | -0.023 | -5.021
-18 | -0.711 | 0.12977 | -0.024 | -5.476
-17.5 | -0.725 | 0.12445 | -0.024 | -5.824
-17 | -0.739 | 0.1176 | -0.025 | -6.282
-16.5 | -0.75 | 0.11229 | -0.025 | -6.681
-16 | -0.761 | 0.10471 | -0.027 | -7.269
-15.5 | -0.771 | 0.09594 | -0.029 | -8.037
-15 | -0.786 | 0.08237 | -0.033 | -9.54
-14.5 | -0.873 | 0.02939 | -0.046 | -29.714
-14 | -0.889 | 0.02127 | -0.048 | -41.826
-13.5 | -0.891 | 0.01805 | -0.05 | -49.33
-13 | -0.884 | 0.0163 | -0.051 | -54.243
-12.5 | -0.871 | 0.01484 | -0.053 | -58.697
-12 | -0.848 | 0.01369 | -0.054 | -61.972
-11.5 | -0.819 | 0.01278 | -0.055 | -64.094
-11 | -0.787 | 0.01201 | -0.057 | -65.557
-10.5 | -0.751 | 0.01133 | -0.058 | -66.287
-10 | -0.712 | 0.01077 | -0.059 | -66.172
-9.5 | -0.671 | 0.01019 | -0.061 | -65.811
-9 | -0.626 | 0.00974 | -0.062 | -64.329
-8.5 | -0.579 | 0.00928 | -0.063 | -62.369
-8 | -0.53 | 0.00891 | -0.064 | -59.433
-7.5 | -0.478 | 0.00829 | -0.065 | -57.642
-7 | -0.425 | 0.00796 | -0.067 | -53.356
-6.5 | -0.37 | 0.00764 | -0.068 | -48.456
-6 | -0.314 | 0.00737 | -0.069 | -42.631
-5.5 | -0.257 | 0.00745 | -0.07 | -34.488
-5 | -0.199 | 0.00725 | -0.071 | -27.409
-4.5 | -0.14 | 0.00705 | -0.073 | -19.834
-4 | -0.08 | 0.00682 | -0.074 | -11.753
-3.5 | -0.02 | 0.00659 | -0.075 | -3.046
-3 | 0.04 | 0.00462 | -0.076 | 8.728
-2.5 | 0.101 | 0.00446 | -0.077 | 22.611
-2 | 0.162 | 0.00438 | -0.078 | 36.955
-1.5 | 0.222 | 0.00442 | -0.08 | 50.31
-1 | 0.283 | 0.00438 | -0.081 | 64.592
-0.5 | 0.344 | 0.00443 | -0.082 | 77.608
0 | 0.408 | 0.00444 | -0.083 | 91.801
0.5 | 0.469 | 0.0045 | -0.084 | 104.069
1 | 0.53 | 0.00456 | -0.085 | 116.064
1.5 | 0.591 | 0.00466 | -0.086 | 126.826
2 | 0.652 | 0.0047 | -0.087 | 138.555
2.5 | 0.712 | 0.00479 | -0.088 | 148.618
3 | 0.77 | 0.00511 | -0.09 | 150.536
3.5 | 0.828 | 0.00534 | -0.091 | 155.132
4 | 0.885 | 0.00551 | -0.092 | 160.719
4.5 | 0.941 | 0.00673 | -0.093 | 139.95
5 | 0.996 | 0.00958 | -0.094 | 103.97
5.5 | 1.049 | 0.01018 | -0.095 | 102.968
6 | 1.099 | 0.011 | -0.096 | 99.918
6.5 | 1.147 | 0.01094 | -0.097 | 104.879
7 | 1.193 | 0.01176 | -0.098 | 101.419
7.5 | 1.236 | 0.01225 | -0.099 | 100.825
8 | 1.275 | 0.01214 | -0.1 | 104.996
8.5 | 1.296 | 0.01343 | -0.1 | 96.447
9 | 1.325 | 0.01383 | -0.101 | 95.797
9.5 | 1.349 | 0.0145 | -0.101 | 93.042
10 | 1.37 | 0.01521 | -0.102 | 90.088
10.5 | 1.386 | 0.016 | -0.103 | 86.626
11 | 1.397 | 0.01691 | -0.104 | 82.639
11.5 | 1.405 | 0.01763 | -0.104 | 79.733
12 | 1.408 | 0.0189 | -0.105 | 74.503
12.5 | 1.407 | 0.01973 | -0.106 | 71.322
13 | 1.402 | 0.02073 | -0.106 | 67.624
13.5 | 1.392 | 0.02192 | -0.107 | 63.512
14 | 1.379 | 0.02327 | -0.107 | 59.257
14.5 | 1.361 | 0.02479 | -0.108 | 54.909
15 | 1.342 | 0.02624 | -0.108 | 51.117
15.5 | 1.319 | 0.028 | -0.109 | 47.097
16 | 1.293 | 0.02995 | -0.109 | 43.169
16.5 | 1.264 | 0.03232 | -0.109 | 39.114
17 | 1.235 | 0.03468 | -0.109 | 35.611

## 74. Re 5M Mach 0.00 (2)
BIGFOIL.COM POLAR EXPORT
NACA65(2)-415
NACA65(2)-415 |  |  |  | Cl Max: | 1.7337 | at alpha= | 20 | deg
XFOIL ncrit=9 |  |  |  | L/D Max: | 143.991 | at alpha= | 2.5 | deg
Re: | 5000000 |  |  | Cd Min: | 0.06214 | at alpha= | 20 | deg
Mach: | 0 |  |  | Cl=0 at alpha= | -3.1246 | deg
|  |  |  | @ Cl=0.1, Cd= | 0.0052247
|  |  |  | @ Cl=0.4, Cd= | 0.0039931
|  |  |  | @ Cl=0.6, Cd= | 0.0042495
alpha (deg) | Cl | Cd | Cm | Cl/Cd
-20 | -1.4384 | 0.04274 | -0.0788 | -33.6547
-19.5 | -1.4373 | 0.03782 | -0.0797 | -38.0037
-19 | -1.4285 | 0.03396 | -0.08 | -42.0642
-18.5 | -1.4152 | 0.03071 | -0.0799 | -46.0827
-18 | -1.4012 | 0.02764 | -0.0794 | -50.6946
-17.5 | -1.379 | 0.02534 | -0.0788 | -54.4199
-17 | -1.3569 | 0.02313 | -0.0779 | -58.6641
-16.5 | -1.33 | 0.02139 | -0.0768 | -62.1786
-16 | -1.3036 | 0.01972 | -0.0754 | -66.1055
-15.5 | -1.269 | 0.01778 | -0.0756 | -71.3723
-15 | -1.1883 | 0.0162 | -0.0842 | -73.3519
-14.5 | -1.1084 | 0.01505 | -0.0919 | -73.6478
-14 | -1.085 | 0.01426 | -0.0878 | -76.087
-13.5 | -1.061 | 0.01356 | -0.0835 | -78.2448
-13 | -1.0327 | 0.01299 | -0.0795 | -79.4996
-12.5 | -0.9962 | 0.01222 | -0.0771 | -81.5221
-12 | -0.9529 | 0.01166 | -0.0757 | -81.7238
-11.5 | -0.9062 | 0.01121 | -0.0748 | -80.8385
-11 | -0.8582 | 0.01077 | -0.0741 | -79.6843
-10.5 | -0.8084 | 0.0104 | -0.0736 | -77.7308
-10 | -0.7588 | 0.00992 | -0.0731 | -76.4919
-9.5 | -0.7085 | 0.00942 | -0.0728 | -75.2123
-9 | -0.6561 | 0.00906 | -0.0727 | -72.4172
-8.5 | -0.6027 | 0.00878 | -0.0728 | -68.6446
-8 | -0.5484 | 0.00847 | -0.073 | -64.7462
-7.5 | -0.494 | 0.00817 | -0.0732 | -60.4651
-7 | -0.4397 | 0.0078 | -0.0734 | -56.3718
-6.5 | -0.384 | 0.00754 | -0.0738 | -50.9284
-6 | -0.3279 | 0.00734 | -0.0743 | -44.673
-5.5 | -0.2713 | 0.00709 | -0.0748 | -38.2652
-5 | -0.2149 | 0.00687 | -0.0753 | -31.2809
-4.5 | -0.1575 | 0.00668 | -0.076 | -23.5778
-4 | -0.1004 | 0.00649 | -0.0766 | -15.47
-3.5 | -0.0428 | 0.0063 | -0.0773 | -6.7937
-3 | 0.0142 | 0.00601 | -0.078 | 2.3627
-2.5 | 0.0711 | 0.00553 | -0.0788 | 12.8571
-2 | 0.1279 | 0.00493 | -0.0798 | 25.9432
-1.5 | 0.1849 | 0.00429 | -0.0808 | 43.1002
-1 | 0.2436 | 0.00404 | -0.0818 | 60.297
-0.5 | 0.3022 | 0.00397 | -0.0827 | 76.1209
0 | 0.3612 | 0.00396 | -0.0836 | 91.2121
1 | 0.4783 | 0.00406 | -0.0852 | 117.8079
1.5 | 0.5366 | 0.00412 | -0.086 | 130.2427
2 | 0.5944 | 0.00422 | -0.0867 | 140.8531
2.5 | 0.6494 | 0.00451 | -0.0869 | 143.9911
3.5 | 0.7421 | 0.00626 | -0.0843 | 118.5463
4 | 0.7879 | 0.00711 | -0.083 | 110.8158
4.5 | 0.8333 | 0.00795 | -0.0816 | 104.8176
5 | 0.8806 | 0.00859 | -0.0804 | 102.5146
6 | 0.9792 | 0.00951 | -0.0789 | 102.9653
6.5 | 1.0284 | 0.00991 | -0.0781 | 103.774
7 | 1.0768 | 0.0103 | -0.0773 | 104.5437
7.5 | 1.1236 | 0.01073 | -0.0761 | 104.7158
8.5 | 1.2071 | 0.01168 | -0.0718 | 103.3476
9 | 1.2426 | 0.01217 | -0.0686 | 102.1035
9.5 | 1.277 | 0.01276 | -0.0653 | 100.0784
10 | 1.3093 | 0.01349 | -0.0618 | 97.0571
10.5 | 1.3385 | 0.0144 | -0.0582 | 92.9514
11 | 1.3707 | 0.01527 | -0.0552 | 89.7642
11.5 | 1.4022 | 0.01622 | -0.0523 | 86.4488
12 | 1.4322 | 0.0173 | -0.0495 | 82.7861
12.5 | 1.4605 | 0.01846 | -0.0465 | 79.117
14 | 1.5397 | 0.02285 | -0.0385 | 67.3829
14.5 | 1.5595 | 0.02507 | -0.0358 | 62.2058
15 | 1.578 | 0.02749 | -0.0333 | 57.4027
15.5 | 1.5975 | 0.02997 | -0.0313 | 53.3033
16 | 1.6168 | 0.03261 | -0.0295 | 49.5799
16.5 | 1.6391 | 0.0351 | -0.0282 | 46.698
17 | 1.6586 | 0.03793 | -0.027 | 43.7279
17.5 | 1.6759 | 0.0411 | -0.0259 | 40.7762
18 | 1.6931 | 0.04439 | -0.0252 | 38.1415
18.5 | 1.7053 | 0.04835 | -0.0246 | 35.2699
19 | 1.716 | 0.05264 | -0.0242 | 32.5988
19.5 | 1.7284 | 0.05686 | -0.0243 | 30.3975
20 | 1.7337 | 0.06214 | -0.0247 | 27.8999

## 75. Re 5M Mach 0.10 (1)
BIGFOIL.COM POLAR EXPORT
NACA65(2)-415
NACA65(2)-415 |  |  |  | Cl Max: | 1.395 | at alpha= | 11.5 | deg
JavaFoil+Calcfoil stall+Eppler ext transition |  |  |  | L/D Max: | 159.717 | at alpha= | 4 | deg
Re: | 5000000 |  |  | Cd Min: | 0.00438 | at alpha= | -2 | deg
Mach: | 0.1 |  |  | Cl=0 at alpha= | -3.3361 | deg
|  |  |  | @ Cl=0.1, Cd= | 0.0044533
|  |  |  | @ Cl=0.4, Cd= | 0.0044462
|  |  |  | @ Cl=0.6, Cd= | 0.0047
alpha (deg) | Cl | Cd | Cm | Cl/Cd
-18.5 | -0.651 | 0.1414 | -0.022 | -4.605
-18 | -0.672 | 0.13296 | -0.023 | -5.051
-17.5 | -0.69 | 0.12657 | -0.024 | -5.452
-17 | -0.707 | 0.11964 | -0.024 | -5.906
-16.5 | -0.721 | 0.11427 | -0.025 | -6.314
-16 | -0.734 | 0.10895 | -0.025 | -6.734
-15.5 | -0.746 | 0.10116 | -0.027 | -7.372
-15 | -0.756 | 0.09266 | -0.03 | -8.161
-14.5 | -0.782 | 0.07122 | -0.037 | -10.974
-14 | -0.865 | 0.02515 | -0.048 | -34.375
-13.5 | -0.876 | 0.01931 | -0.05 | -45.36
-13 | -0.874 | 0.01691 | -0.052 | -51.671
-12.5 | -0.864 | 0.01525 | -0.053 | -56.673
-12 | -0.843 | 0.01396 | -0.054 | -60.422
-11.5 | -0.816 | 0.01302 | -0.056 | -62.713
-11 | -0.785 | 0.01216 | -0.057 | -64.556
-10.5 | -0.75 | 0.01151 | -0.058 | -65.21
-10 | -0.712 | 0.01087 | -0.06 | -65.517
-9.5 | -0.671 | 0.01031 | -0.061 | -65.11
-9 | -0.627 | 0.00981 | -0.062 | -63.971
-8.5 | -0.58 | 0.0094 | -0.063 | -61.748
-8 | -0.531 | 0.00896 | -0.064 | -59.301
-7.5 | -0.48 | 0.00833 | -0.066 | -57.592
-7 | -0.426 | 0.00801 | -0.067 | -53.212
-6.5 | -0.372 | 0.00769 | -0.068 | -48.351
-6 | -0.315 | 0.0074 | -0.069 | -42.615
-5.5 | -0.258 | 0.0075 | -0.071 | -34.422
-5 | -0.2 | 0.00724 | -0.072 | -27.563
-4.5 | -0.14 | 0.00709 | -0.073 | -19.808
-4 | -0.081 | 0.00685 | -0.074 | -11.76
-3.5 | -0.02 | 0.00665 | -0.075 | -3.034
-3 | 0.041 | 0.00465 | -0.077 | 8.716
-2.5 | 0.101 | 0.00445 | -0.078 | 22.798
-2 | 0.163 | 0.00438 | -0.079 | 37.108
-1.5 | 0.223 | 0.00449 | -0.08 | 49.72
-1 | 0.284 | 0.0044 | -0.081 | 64.634
-0.5 | 0.345 | 0.00448 | -0.082 | 77.075
0 | 0.41 | 0.00444 | -0.083 | 92.244
0.5 | 0.471 | 0.00449 | -0.084 | 104.824
1 | 0.532 | 0.00457 | -0.086 | 116.585
1.5 | 0.594 | 0.0047 | -0.087 | 126.164
2 | 0.655 | 0.0047 | -0.088 | 139.322
2.5 | 0.716 | 0.00484 | -0.089 | 147.959
3 | 0.773 | 0.00517 | -0.09 | 149.589
3.5 | 0.832 | 0.00535 | -0.091 | 155.608
4 | 0.89 | 0.00557 | -0.092 | 159.717
4.5 | 0.946 | 0.00676 | -0.093 | 139.917
5 | 1 | 0.00962 | -0.094 | 104.029
5.5 | 1.053 | 0.01024 | -0.095 | 102.887
6 | 1.104 | 0.01107 | -0.096 | 99.743
6.5 | 1.152 | 0.01102 | -0.097 | 104.528
7 | 1.197 | 0.01199 | -0.098 | 99.83
7.5 | 1.239 | 0.01235 | -0.099 | 100.361
8 | 1.265 | 0.01284 | -0.1 | 98.508
8.5 | 1.297 | 0.01338 | -0.1 | 96.958
9 | 1.325 | 0.01399 | -0.101 | 94.671
9.5 | 1.348 | 0.01467 | -0.102 | 91.863
10 | 1.367 | 0.01542 | -0.103 | 88.656
10.5 | 1.38 | 0.01623 | -0.103 | 85.033
11 | 1.39 | 0.01716 | -0.104 | 80.978
11.5 | 1.395 | 0.01792 | -0.105 | 77.846
12 | 1.394 | 0.01924 | -0.105 | 72.482
12.5 | 1.39 | 0.02001 | -0.106 | 69.466
13 | 1.381 | 0.02113 | -0.107 | 65.357
13.5 | 1.367 | 0.02242 | -0.107 | 60.988
14 | 1.349 | 0.02372 | -0.108 | 56.889
14.5 | 1.327 | 0.02547 | -0.108 | 52.108
15 | 1.301 | 0.02748 | -0.109 | 47.361
15.5 | 1.275 | 0.02891 | -0.109 | 44.1
16 | 1.244 | 0.03104 | -0.109 | 40.078
16.5 | 1.21 | 0.03376 | -0.109 | 35.855

## 76. Re 5M Mach 0.10 (2)
BIGFOIL.COM POLAR EXPORT
NACA65(2)-415
NACA65(2)-415 |  |  |  | Cl Max: | 1.7187 | at alpha= | 20 | deg
XFOIL ncrit=9 |  |  |  | L/D Max: | 141.659 | at alpha= | 2 | deg
Re: | 5000000 |  |  | Cd Min: | 0.06689 | at alpha= | 20 | deg
Mach: | 0.1 |  |  | Cl=0 at alpha= | -3.123 | deg
|  |  |  | @ Cl=0.1, Cd= | 0.0052489
|  |  |  | @ Cl=0.4, Cd= | 0.0040013
|  |  |  | @ Cl=0.6, Cd= | 0.0042507
alpha (deg) | Cl | Cd | Cm | Cl/Cd
-20 | -1.3986 | 0.04964 | -0.0796 | -28.1749
-19.5 | -1.4079 | 0.04306 | -0.0817 | -32.6962
-19 | -1.4069 | 0.03801 | -0.0826 | -37.0139
-18.5 | -1.4 | 0.03389 | -0.0829 | -41.3101
-18 | -1.3912 | 0.03015 | -0.0826 | -46.1426
-17.5 | -1.3729 | 0.02737 | -0.082 | -50.1608
-17 | -1.3539 | 0.02475 | -0.0811 | -54.703
-16.5 | -1.3293 | 0.02269 | -0.08 | -58.5853
-16 | -1.3038 | 0.02081 | -0.0785 | -62.6526
-15.5 | -1.2745 | 0.01912 | -0.0771 | -66.6579
-15 | -1.199 | 0.017 | -0.0852 | -70.5294
-14.5 | -1.11 | 0.01556 | -0.0948 | -71.3368
-14 | -1.0837 | 0.01467 | -0.0912 | -73.8718
-13.5 | -1.0578 | 0.0139 | -0.0872 | -76.1007
-13 | -1.0357 | 0.01323 | -0.0821 | -78.2842
-12.5 | -0.9989 | 0.01255 | -0.0795 | -79.5936
-12 | -0.9577 | 0.01187 | -0.0776 | -80.6824
-11.5 | -0.9115 | 0.01138 | -0.0764 | -80.0967
-11 | -0.8635 | 0.01091 | -0.0755 | -79.1476
-10.5 | -0.8136 | 0.01052 | -0.0749 | -77.3384
-10 | -0.7624 | 0.01014 | -0.0745 | -75.1874
-9.5 | -0.7131 | 0.00953 | -0.0738 | -74.8269
-9 | -0.6606 | 0.00914 | -0.0736 | -72.2757
-8.5 | -0.6068 | 0.00884 | -0.0736 | -68.6425
-8 | -0.5522 | 0.00853 | -0.0737 | -64.7362
-7.5 | -0.497 | 0.00826 | -0.0739 | -60.1695
-7 | -0.4427 | 0.00785 | -0.0739 | -56.3949
-6.5 | -0.3866 | 0.00757 | -0.0743 | -51.07
-5.5 | -0.2732 | 0.00712 | -0.0753 | -38.3708
-4.5 | -0.1587 | 0.0067 | -0.0764 | -23.6866
-3.5 | -0.0432 | 0.00631 | -0.0777 | -6.8463
-3 | 0.0141 | 0.00603 | -0.0784 | 2.3383
-2.5 | 0.0713 | 0.00555 | -0.0792 | 12.8468
-2 | 0.1285 | 0.00495 | -0.0801 | 25.9596
-1.5 | 0.1859 | 0.00429 | -0.0812 | 43.3333
-1 | 0.2449 | 0.00404 | -0.0822 | 60.6188
-0.5 | 0.3038 | 0.00398 | -0.0831 | 76.3317
0 | 0.3632 | 0.00397 | -0.084 | 91.4861
0.5 | 0.4219 | 0.00402 | -0.0848 | 104.9502
1 | 0.481 | 0.00406 | -0.0856 | 118.4729
1.5 | 0.5396 | 0.00413 | -0.0864 | 130.6538
2 | 0.5978 | 0.00422 | -0.0871 | 141.6588
3.5 | 0.746 | 0.00629 | -0.0846 | 118.601
4 | 0.7918 | 0.00715 | -0.0832 | 110.7413
4.5 | 0.8372 | 0.00799 | -0.0817 | 104.781
5 | 0.8845 | 0.00864 | -0.0805 | 102.3727
5.5 | 0.9333 | 0.00917 | -0.0795 | 101.7775
6 | 0.9835 | 0.00956 | -0.0788 | 102.8766
6.5 | 1.0327 | 0.00997 | -0.0779 | 103.5807
7 | 1.0809 | 0.01038 | -0.0769 | 104.1329
7.5 | 1.1277 | 0.01081 | -0.0756 | 104.3201
8 | 1.1712 | 0.01132 | -0.0737 | 103.4629
8.5 | 1.2077 | 0.01178 | -0.0703 | 102.5212
9 | 1.2434 | 0.01231 | -0.067 | 101.0073
9.5 | 1.2779 | 0.01294 | -0.0637 | 98.7558
10 | 1.3095 | 0.01374 | -0.0601 | 95.3057
10.5 | 1.3396 | 0.01469 | -0.0565 | 91.1913
11 | 1.3718 | 0.0156 | -0.0535 | 87.9359
11.5 | 1.4029 | 0.01664 | -0.0505 | 84.3089
12 | 1.4327 | 0.01779 | -0.0476 | 80.534
12.5 | 1.4611 | 0.01903 | -0.0446 | 76.7788
14 | 1.5387 | 0.02381 | -0.0364 | 64.6241
14.5 | 1.5559 | 0.02633 | -0.0335 | 59.0923
15 | 1.5721 | 0.02908 | -0.0308 | 54.0612
15.5 | 1.5958 | 0.03137 | -0.0291 | 50.8703
16 | 1.6142 | 0.03424 | -0.0274 | 47.1437
16.5 | 1.6357 | 0.03694 | -0.026 | 44.2799
17 | 1.6545 | 0.04002 | -0.0249 | 41.3418
17.5 | 1.6705 | 0.0435 | -0.0239 | 38.4023
18 | 1.6867 | 0.04709 | -0.0232 | 35.8186
18.5 | 1.697 | 0.05149 | -0.0227 | 32.9579
19 | 1.7057 | 0.05623 | -0.0226 | 30.3343
19.5 | 1.7166 | 0.06091 | -0.0229 | 28.1826
20 | 1.7187 | 0.06689 | -0.0236 | 25.6944

## 77. Re 5M Mach 0.25 (1)
BIGFOIL.COM POLAR EXPORT
NACA65(2)-415
NACA65(2)-415 |  |  |  | Cl Max: | 1.332 | at alpha= | 10 | deg
JavaFoil+Calcfoil stall+Eppler ext transition |  |  |  | L/D Max: | 161.339 | at alpha= | 4 | deg
Re: | 5000000 |  |  | Cd Min: | 0.00439 | at alpha= | -2 | deg
Mach: | 0.25 |  |  | Cl=0 at alpha= | -3.3333 | deg
|  |  |  | @ Cl=0.1, Cd= | 0.0046374
|  |  |  | @ Cl=0.4, Cd= | 0.00447
|  |  |  | @ Cl=0.6, Cd= | 0.0046994
alpha (deg) | Cl | Cd | Cm | Cl/Cd
-17 | -0.421 | 0.13712 | -0.022 | -3.068
-16.5 | -0.472 | 0.12766 | -0.023 | -3.694
-16 | -0.518 | 0.11972 | -0.024 | -4.328
-15.5 | -0.56 | 0.1103 | -0.024 | -5.074
-15 | -0.596 | 0.1045 | -0.025 | -5.702
-14.5 | -0.627 | 0.09743 | -0.026 | -6.44
-14 | -0.652 | 0.0914 | -0.028 | -7.139
-13.5 | -0.67 | 0.08591 | -0.028 | -7.803
-13 | -0.682 | 0.08112 | -0.03 | -8.409
-12.5 | -0.7 | 0.06672 | -0.038 | -10.488
-12 | -0.795 | 0.01713 | -0.055 | -46.433
-11.5 | -0.786 | 0.01443 | -0.057 | -54.499
-11 | -0.764 | 0.01359 | -0.058 | -56.19
-10.5 | -0.739 | 0.01229 | -0.06 | -60.115
-10 | -0.707 | 0.01162 | -0.061 | -60.847
-9.5 | -0.671 | 0.01095 | -0.062 | -61.258
-9 | -0.63 | 0.01035 | -0.064 | -60.903
-8.5 | -0.586 | 0.00982 | -0.065 | -59.666
-8 | -0.538 | 0.00934 | -0.066 | -57.644
-7.5 | -0.488 | 0.00862 | -0.067 | -56.611
-7 | -0.435 | 0.00825 | -0.069 | -52.672
-6.5 | -0.379 | 0.00789 | -0.07 | -48.073
-6 | -0.322 | 0.00756 | -0.071 | -42.654
-5.5 | -0.264 | 0.00771 | -0.072 | -34.236
-5 | -0.204 | 0.00744 | -0.074 | -27.493
-4.5 | -0.144 | 0.00725 | -0.075 | -19.84
-4 | -0.083 | 0.00692 | -0.076 | -11.938
-3.5 | -0.021 | 0.00669 | -0.077 | -3.094
-3 | 0.042 | 0.0046 | -0.079 | 9.052
-2.5 | 0.104 | 0.00464 | -0.08 | 22.452
-2 | 0.167 | 0.00439 | -0.081 | 38.077
-1.5 | 0.23 | 0.0044 | -0.082 | 52.217
-1 | 0.292 | 0.00444 | -0.083 | 65.768
-0.5 | 0.355 | 0.00447 | -0.084 | 79.345
0 | 0.421 | 0.00447 | -0.086 | 94.285
0.5 | 0.484 | 0.00454 | -0.087 | 106.654
1 | 0.547 | 0.00459 | -0.088 | 119.115
1.5 | 0.61 | 0.00472 | -0.089 | 129.301
2 | 0.673 | 0.00473 | -0.09 | 142.121
2.5 | 0.736 | 0.00486 | -0.091 | 151.432
3 | 0.794 | 0.00526 | -0.092 | 150.896
3.5 | 0.854 | 0.00541 | -0.094 | 157.871
4 | 0.913 | 0.00566 | -0.095 | 161.339
4.5 | 0.97 | 0.0099 | -0.096 | 97.966
5 | 1.025 | 0.00995 | -0.097 | 103.097
5.5 | 1.078 | 0.01058 | -0.098 | 101.859
6 | 1.128 | 0.01152 | -0.099 | 97.891
6.5 | 1.175 | 0.01145 | -0.1 | 102.616
7 | 1.217 | 0.01195 | -0.101 | 101.869
7.5 | 1.242 | 0.0132 | -0.101 | 94.057
8 | 1.272 | 0.01351 | -0.102 | 94.193
8.5 | 1.297 | 0.01422 | -0.103 | 91.225
9 | 1.316 | 0.01515 | -0.103 | 86.863
9.5 | 1.327 | 0.01576 | -0.104 | 84.23
10 | 1.332 | 0.0166 | -0.105 | 80.262
10.5 | 1.33 | 0.0176 | -0.106 | 75.56
11 | 1.32 | 0.0186 | -0.107 | 70.961
11.5 | 1.301 | 0.01989 | -0.107 | 65.419
12 | 1.275 | 0.0213 | -0.108 | 59.864
12.5 | 1.241 | 0.02239 | -0.108 | 55.408
13 | 1.199 | 0.02377 | -0.109 | 50.457
13.5 | 1.15 | 0.02554 | -0.109 | 45.028
14 | 1.094 | 0.02763 | -0.11 | 39.59
14.5 | 1.031 | 0.03007 | -0.11 | 34.299
15 | 0.963 | 0.03313 | -0.11 | 29.061

## 78. Re 5M Mach 0.25 (2)
BIGFOIL.COM POLAR EXPORT
NACA65(2)-415
NACA65(2)-415 |  |  |  | Cl Max: | 1.5946 | at alpha= | 17 | deg
XFOIL ncrit=9 |  |  |  | L/D Max: | 148.154 | at alpha= | 2.5 | deg
Re: | 5000000 |  |  | Cd Min: | 0.21614 | at alpha= | -20 | deg
Mach: | 0.25 |  |  | Cl=0 at alpha= | -3.1158 | deg
|  |  |  | @ Cl=0.1, Cd= | 0.0053662
|  |  |  | @ Cl=0.4, Cd= | 0.0040256
|  |  |  | @ Cl=0.6, Cd= | 0.0042478
alpha (deg) | Cl | Cd | Cm | Cl/Cd
-20 | -0.6016 | 0.21614 | 0.0038 | -2.7834
-19.5 | -0.5898 | 0.20768 | -0.0009 | -2.8399
-19 | -0.5813 | 0.19814 | -0.0057 | -2.9338
-18.5 | -1.0683 | 0.08809 | -0.067 | -12.1274
-18 | -1.1485 | 0.06771 | -0.0806 | -16.962
-17.5 | -1.1903 | 0.05502 | -0.0883 | -21.634
-17 | -1.2145 | 0.04591 | -0.0924 | -26.4539
-16.5 | -1.2276 | 0.03895 | -0.0943 | -31.5173
-16 | -1.2344 | 0.03323 | -0.0946 | -37.1472
-15.5 | -1.2315 | 0.02871 | -0.0937 | -42.8945
-15 | -1.2213 | 0.0251 | -0.0917 | -48.6574
-14.5 | -1.1464 | 0.02139 | -0.1008 | -53.5951
-14 | -1.0652 | 0.01815 | -0.1103 | -58.6887
-13.5 | -1.0445 | 0.01674 | -0.1055 | -62.3955
-13 | -1.0189 | 0.01545 | -0.1012 | -65.9482
-12.5 | -0.9896 | 0.01439 | -0.097 | -68.77
-12 | -0.9635 | 0.01349 | -0.0919 | -71.4233
-11.5 | -0.9313 | 0.01268 | -0.0874 | -73.4464
-11 | -0.8882 | 0.0119 | -0.0846 | -74.6387
-10.5 | -0.839 | 0.01134 | -0.0828 | -73.9859
-10 | -0.7883 | 0.0108 | -0.0813 | -72.9907
-9.5 | -0.7353 | 0.01035 | -0.0801 | -71.0435
-9 | -0.6839 | 0.00968 | -0.0789 | -70.6508
-8.5 | -0.6287 | 0.00926 | -0.0782 | -67.8942
-8 | -0.5729 | 0.00888 | -0.0777 | -64.5158
-7.5 | -0.5156 | 0.00854 | -0.0775 | -60.3747
-7 | -0.4588 | 0.00815 | -0.0773 | -56.2945
-6.5 | -0.4014 | 0.00778 | -0.0773 | -51.5938
-6 | -0.3428 | 0.00751 | -0.0775 | -45.6458
-5.5 | -0.2837 | 0.00728 | -0.0778 | -38.9698
-5 | -0.2248 | 0.007 | -0.0782 | -32.1143
-4.5 | -0.1654 | 0.00679 | -0.0786 | -24.3594
-4 | -0.1056 | 0.00659 | -0.0792 | -16.0243
-3.5 | -0.0458 | 0.0064 | -0.0798 | -7.1562
-3 | 0.0138 | 0.00616 | -0.0805 | 2.2403
-2.5 | 0.0728 | 0.00567 | -0.0812 | 12.8395
-1.5 | 0.191 | 0.00435 | -0.0833 | 43.908
-1 | 0.2517 | 0.00409 | -0.0843 | 61.5403
-0.5 | 0.3127 | 0.00401 | -0.0853 | 77.98
0 | 0.3741 | 0.004 | -0.0862 | 93.525
0.5 | 0.4349 | 0.00406 | -0.087 | 107.1182
1 | 0.4958 | 0.00411 | -0.0879 | 120.6326
2 | 0.6168 | 0.00427 | -0.0894 | 144.4496
2.5 | 0.6741 | 0.00455 | -0.0895 | 148.1538
3 | 0.7254 | 0.00521 | -0.0886 | 139.2322
3.5 | 0.7674 | 0.00643 | -0.0861 | 119.3468
4 | 0.8127 | 0.00737 | -0.0842 | 110.2714
5 | 0.9048 | 0.00896 | -0.0803 | 100.9821
5.5 | 0.9551 | 0.00944 | -0.0791 | 101.1758
6 | 1.0054 | 0.00987 | -0.0778 | 101.8642
6.5 | 1.0543 | 0.01031 | -0.0762 | 102.2599
7 | 1.1007 | 0.01079 | -0.0741 | 102.0111
7.5 | 1.139 | 0.01126 | -0.0704 | 101.1545
8 | 1.1747 | 0.01189 | -0.0663 | 98.7973
8.5 | 1.2117 | 0.01253 | -0.0627 | 96.7039
9 | 1.2474 | 0.01329 | -0.0591 | 93.86
9.5 | 1.2812 | 0.01421 | -0.0553 | 90.1619
10 | 1.3108 | 0.01543 | -0.0512 | 84.9514
10.5 | 1.3443 | 0.01655 | -0.0479 | 81.2266
11 | 1.3751 | 0.01791 | -0.0444 | 76.7783
11.5 | 1.4052 | 0.0194 | -0.0411 | 72.433
12 | 1.433 | 0.0211 | -0.0377 | 67.9147
12.5 | 1.4584 | 0.02291 | -0.0341 | 63.6578
13.5 | 1.5049 | 0.02741 | -0.0279 | 54.9033
14 | 1.5213 | 0.03054 | -0.0249 | 49.8134
14.5 | 1.5308 | 0.03446 | -0.022 | 44.4225
15 | 1.551 | 0.03773 | -0.0201 | 41.1079
15.5 | 1.5692 | 0.04136 | -0.0184 | 37.94
16 | 1.5786 | 0.04602 | -0.017 | 34.3025
16.5 | 1.589 | 0.05086 | -0.0161 | 31.2426
17 | 1.5946 | 0.05647 | -0.0157 | 28.238
17.5 | 1.5935 | 0.06319 | -0.016 | 25.2176
18 | 1.5925 | 0.0703 | -0.017 | 22.6529
18.5 | 1.5803 | 0.07928 | -0.0193 | 19.9331
19 | 1.5698 | 0.08855 | -0.0224 | 17.7278
19.5 | 1.5515 | 0.09952 | -0.027 | 15.5898
20 | 1.5227 | 0.1127 | -0.0337 | 13.5111

## 79. Re 5M Mach 0.50 (1)
BIGFOIL.COM POLAR EXPORT
NACA65(2)-415
NACA65(2)-415 |  |  |  | Cl Max: | 1.291 | at alpha= | 20 | deg
JavaFoil+Calcfoil stall+Eppler ext transition |  |  |  | L/D Max: | 159.075 | at alpha= | 3.5 | deg
Re: | 5000000 |  |  | Cd Min: | 0.00461 | at alpha= | -1 | deg
Mach: | 0.5 |  |  | Cl=0 at alpha= | -3.3333 | deg
|  |  |  | @ Cl=0.1, Cd= | 0.0052257
|  |  |  | @ Cl=0.4, Cd= | 0.0047495
|  |  |  | @ Cl=0.6, Cd= | 0.0048548
alpha (deg) | Cl | Cd | Cm | Cl/Cd
-20 | -0.933 | 0.157 | -0.027 | -5.943
-19.5 | -0.907 | 0.16302 | -0.028 | -5.565
-19 | -0.881 | 0.15314 | -0.029 | -5.753
-18.5 | -0.853 | 0.14556 | -0.029 | -5.859
-18 | -0.825 | 0.14077 | -0.03 | -5.86
-17.5 | -0.796 | 0.13555 | -0.03 | -5.871
-17 | -0.766 | 0.1316 | -0.029 | -5.821
-16.5 | -0.738 | 0.12694 | -0.03 | -5.814
-16 | -0.71 | 0.12305 | -0.03 | -5.772
-15.5 | -0.682 | 0.12039 | -0.03 | -5.669
-15 | -0.655 | 0.1121 | -0.031 | -5.842
-14.5 | -0.628 | 0.11099 | -0.032 | -5.656
-14 | -0.6 | 0.10123 | -0.033 | -5.923
-13.5 | -0.57 | 0.09815 | -0.031 | -5.806
-13 | -0.542 | 0.0905 | -0.032 | -5.99
-12.5 | -0.514 | 0.0844 | -0.032 | -6.092
-12 | -0.486 | 0.07871 | -0.032 | -6.178
-11.5 | -0.459 | 0.07337 | -0.033 | -6.251
-11 | -0.431 | 0.06847 | -0.034 | -6.294
-10.5 | -0.402 | 0.0696 | -0.033 | -5.778
-10 | -0.376 | 0.06115 | -0.038 | -6.149
-9.5 | -0.405 | 0.01721 | -0.067 | -23.501
-9 | -0.378 | 0.01369 | -0.069 | -27.606
-8.5 | -0.29 | 0.05552 | -0.032 | -5.215
-8 | -0.484 | 0.01172 | -0.073 | -41.279
-7.5 | -0.482 | 0.01092 | -0.074 | -44.188
-7 | -0.45 | 0.00982 | -0.076 | -45.773
-6.5 | -0.403 | 0.00922 | -0.077 | -43.699
-6 | -0.348 | 0.00865 | -0.079 | -40.244
-5.5 | -0.288 | 0.00816 | -0.08 | -35.297
-5 | -0.225 | 0.00778 | -0.082 | -28.886
-4.5 | -0.159 | 0.00793 | -0.083 | -20.033
-4 | -0.091 | 0.00766 | -0.085 | -11.933
-3.5 | -0.023 | 0.00741 | -0.086 | -3.098
-3 | 0.046 | 0.007 | -0.087 | 6.598
-2.5 | 0.116 | 0.0047 | -0.089 | 24.721
-2 | 0.187 | 0.00472 | -0.09 | 39.572
-1.5 | 0.257 | 0.00473 | -0.092 | 54.273
-1 | 0.327 | 0.00461 | -0.093 | 70.845
-0.5 | 0.396 | 0.00475 | -0.094 | 83.489
0 | 0.471 | 0.00474 | -0.096 | 99.328
0.5 | 0.541 | 0.00478 | -0.097 | 113.149
1 | 0.612 | 0.00487 | -0.098 | 125.551
1.5 | 0.682 | 0.00499 | -0.1 | 136.716
2 | 0.752 | 0.00516 | -0.101 | 145.855
2.5 | 0.823 | 0.00525 | -0.102 | 156.544
3 | 0.886 | 0.00574 | -0.103 | 154.433
3.5 | 0.951 | 0.00598 | -0.105 | 159.075
4 | 1.014 | 0.00743 | -0.106 | 136.456
4.5 | 1.061 | 0.01159 | -0.106 | 91.565
5 | 1.111 | 0.01254 | -0.107 | 88.618
5.5 | 1.153 | 0.01325 | -0.108 | 86.993
6 | 1.181 | 0.0141 | -0.109 | 83.746
6.5 | 1.188 | 0.01505 | -0.11 | 78.94
7 | 1.153 | 0.01611 | -0.111 | 71.555
7.5 | 0.93 | 0.01719 | -0.111 | 54.09
8 | 0.765 | 0.01872 | -0.112 | 40.868
8.5 | 0.796 | 0.02009 | -0.113 | 39.623
9 | 0.827 | 0.0209 | -0.114 | 39.589
9.5 | 0.85 | 0.02388 | -0.114 | 35.613
10 | 0.74 | 0.07691 | -0.056 | 9.627
10.5 | 0.767 | 0.07837 | -0.056 | 9.792
11 | 0.794 | 0.08124 | -0.057 | 9.778
11.5 | 0.824 | 0.08577 | -0.064 | 9.612
12 | 0.856 | 0.09025 | -0.07 | 9.482
12.5 | 0.882 | 0.09864 | -0.07 | 8.939
13 | 0.907 | 0.10012 | -0.068 | 9.057
13.5 | 0.936 | 0.10314 | -0.071 | 9.073
14 | 0.966 | 0.10635 | -0.076 | 9.087
14.5 | 1.001 | 0.10796 | -0.082 | 9.272
15 | 1.037 | 0.10867 | -0.088 | 9.546
15.5 | 1.063 | 0.1167 | -0.088 | 9.111
16 | 1.078 | 0.13306 | -0.082 | 8.105
16.5 | 1.099 | 0.12712 | -0.079 | 8.645
17 | 1.128 | 0.13556 | -0.081 | 8.319
17.5 | 1.16 | 0.13818 | -0.086 | 8.394
18 | 1.203 | 0.13348 | -0.094 | 9.01
18.5 | 1.239 | 0.13418 | -0.098 | 9.232
19 | 1.26 | 0.14729 | -0.097 | 8.552
19.5 | 1.262 | 0.15256 | -0.087 | 8.271
20 | 1.291 | 0.15997 | -0.089 | 8.073

## 80. Re 5M Mach 0.50 (2)
BIGFOIL.COM POLAR EXPORT
NACA65(2)-415
NACA65(2)-415 |  |  |  | Cl Max: | 1.2637 | at alpha= | 10 | deg
XFOIL ncrit=9 |  |  |  | L/D Max: | 161.962 | at alpha= | 2.5 | deg
Re: | 5000000 |  |  | Cd Min: | 0.24369 | at alpha= | -20 | deg
Mach: | 0.5 |  |  | Cl=0 at alpha= | -3.0797 | deg
|  |  |  | @ Cl=0.1, Cd= | 0.006035
|  |  |  | @ Cl=0.4, Cd= | 0.0042177
|  |  |  | @ Cl=0.6, Cd= | 0.0043642
alpha (deg) | Cl | Cd | Cm | Cl/Cd
-20 | -0.6149 | 0.24369 | 0.0071 | -2.5233
-19.5 | -0.5944 | 0.23518 | 0.0021 | -2.5274
-19 | -0.5759 | 0.22575 | -0.003 | -2.5511
-18.5 | -0.5581 | 0.21635 | -0.008 | -2.5796
-18 | -0.5393 | 0.2081 | -0.0127 | -2.5915
-17.5 | -0.5186 | 0.20094 | -0.017 | -2.5809
-17 | -0.5007 | 0.19267 | -0.0214 | -2.5987
-16.5 | -0.4878 | 0.18272 | -0.0262 | -2.6697
-15.5 | -0.4561 | 0.16497 | -0.0357 | -2.7647
-15 | -0.4132 | 0.15276 | -0.0503 | -2.7049
-14.5 | -0.3848 | 0.13749 | -0.066 | -2.7987
-14 | -0.3543 | 0.12311 | -0.0825 | -2.8779
-13.5 | -0.34 | 0.11417 | -0.0889 | -2.978
-13 | -0.35 | 0.10329 | -0.0942 | -3.3885
-12.5 | -0.3722 | 0.09063 | -0.1013 | -4.1068
-12 | -0.3975 | 0.07804 | -0.1088 | -5.0935
-11.5 | -0.4226 | 0.06396 | -0.1181 | -6.6073
-11 | -0.4503 | 0.0513 | -0.1273 | -8.7778
-10.5 | -0.4836 | 0.04165 | -0.1325 | -11.611
-10 | -0.5159 | 0.03401 | -0.1336 | -15.1691
-9.5 | -0.5416 | 0.02794 | -0.1312 | -19.3844
-9 | -0.5664 | 0.02254 | -0.1259 | -25.1287
-8.5 | -0.5912 | 0.0172 | -0.1176 | -34.3721
-7.5 | -0.5624 | 0.01149 | -0.1016 | -48.9469
-7 | -0.513 | 0.01027 | -0.0972 | -49.9513
-6.5 | -0.4556 | 0.00937 | -0.094 | -48.6233
-6 | -0.3952 | 0.00857 | -0.0917 | -46.1144
-5.5 | -0.3294 | 0.00809 | -0.0904 | -40.7169
-5 | -0.2621 | 0.00768 | -0.0896 | -34.1276
-4.5 | -0.1945 | 0.00733 | -0.0892 | -26.5348
-4 | -0.1262 | 0.00703 | -0.0891 | -17.9516
-3.5 | -0.0575 | 0.00679 | -0.0893 | -8.4683
-3 | 0.0109 | 0.00658 | -0.0897 | 1.6565
-2.5 | 0.0791 | 0.00625 | -0.0903 | 12.656
-2 | 0.1452 | 0.00557 | -0.091 | 26.0682
-1.5 | 0.2122 | 0.00468 | -0.0924 | 45.3419
-1 | 0.2814 | 0.00426 | -0.0936 | 66.0563
0 | 0.4217 | 0.00421 | -0.0957 | 100.1663
0.5 | 0.4918 | 0.00424 | -0.0967 | 115.9906
1.5 | 0.6312 | 0.0044 | -0.0983 | 143.4545
2 | 0.7006 | 0.00451 | -0.0989 | 155.3437
2.5 | 0.7677 | 0.00474 | -0.0989 | 161.962
3 | 0.8252 | 0.00538 | -0.0972 | 153.3829
4 | 0.8905 | 0.00831 | -0.0851 | 107.16
4.5 | 0.9139 | 0.00942 | -0.0769 | 97.017
5 | 0.9451 | 0.01036 | -0.0702 | 91.2259
6 | 1.0303 | 0.01202 | -0.0611 | 85.7155
6.5 | 1.0711 | 0.01312 | -0.0565 | 81.6387
7 | 1.1126 | 0.01434 | -0.0521 | 77.5872
7.5 | 1.1492 | 0.01593 | -0.0472 | 72.1406
8 | 1.185 | 0.01774 | -0.0424 | 66.7982
8.5 | 1.2165 | 0.01995 | -0.0373 | 60.9774
9 | 1.2409 | 0.02273 | -0.032 | 54.593
9.5 | 1.2569 | 0.02625 | -0.0265 | 47.8819
10 | 1.2637 | 0.03068 | -0.0211 | 41.1897
10.5 | 1.2635 | 0.03601 | -0.0162 | 35.0875
11 | 1.2585 | 0.04233 | -0.0123 | 29.7307
11.5 | 1.2384 | 0.05073 | -0.0102 | 24.4116
12 | 1.2045 | 0.0615 | -0.0107 | 19.5854
12.5 | 1.1692 | 0.07378 | -0.0143 | 15.8471
13 | 1.1343 | 0.08756 | -0.0207 | 12.9545
13.5 | 1.1015 | 0.10278 | -0.0297 | 10.7171
14 | 1.0733 | 0.11885 | -0.0404 | 9.0307
14.5 | 1.0479 | 0.13571 | -0.0518 | 7.7216
15 | 1.0241 | 0.15247 | -0.0623 | 6.7167

## 81. Re 6M Mach 0.00 (1)
BIGFOIL.COM POLAR EXPORT
NACA65(2)-415
NACA65(2)-415 |  |  |  | Cl Max: | 1.41 | at alpha= | 12 | deg
JavaFoil+Calcfoil stall+Eppler ext transition |  |  |  | L/D Max: | 155.749 | at alpha= | 3.5 | deg
Re: | 6000000 |  |  | Cd Min: | 0.00431 | at alpha= | -2 | deg
Mach: | 0 |  |  | Cl=0 at alpha= | -3.3333 | deg
|  |  |  | @ Cl=0.1, Cd= | 0.0044333
|  |  |  | @ Cl=0.4, Cd= | 0.0043925
|  |  |  | @ Cl=0.6, Cd= | 0.0045785
alpha (deg) | Cl | Cd | Cm | Cl/Cd
-19 | -0.676 | 0.14407 | -0.022 | -4.694
-18.5 | -0.694 | 0.1365 | -0.023 | -5.086
-18 | -0.711 | 0.12871 | -0.024 | -5.528
-17.5 | -0.727 | 0.12059 | -0.025 | -6.031
-17 | -0.742 | 0.1139 | -0.026 | -6.512
-16.5 | -0.754 | 0.10788 | -0.027 | -6.986
-16 | -0.767 | 0.09833 | -0.029 | -7.804
-15.5 | -0.793 | 0.07714 | -0.035 | -10.286
-15 | -0.868 | 0.03216 | -0.044 | -26.995
-14.5 | -0.89 | 0.02316 | -0.047 | -38.439
-14 | -0.896 | 0.01909 | -0.049 | -46.941
-13.5 | -0.894 | 0.01716 | -0.05 | -52.113
-13 | -0.887 | 0.01546 | -0.052 | -57.335
-12.5 | -0.873 | 0.01418 | -0.053 | -61.551
-12 | -0.85 | 0.01315 | -0.054 | -64.615
-11.5 | -0.821 | 0.01232 | -0.056 | -66.606
-11 | -0.788 | 0.01157 | -0.057 | -68.137
-10.5 | -0.752 | 0.01092 | -0.058 | -68.879
-10 | -0.713 | 0.01036 | -0.059 | -68.87
-9.5 | -0.672 | 0.00941 | -0.061 | -71.405
-9 | -0.627 | 0.00941 | -0.062 | -66.632
-8.5 | -0.58 | 0.00901 | -0.063 | -64.3
-8 | -0.53 | 0.00867 | -0.064 | -61.142
-7.5 | -0.479 | 0.00803 | -0.065 | -59.622
-7 | -0.425 | 0.0077 | -0.067 | -55.24
-6.5 | -0.37 | 0.00743 | -0.068 | -49.873
-6 | -0.314 | 0.00712 | -0.069 | -44.124
-5.5 | -0.257 | 0.00729 | -0.07 | -35.267
-5 | -0.199 | 0.00706 | -0.071 | -28.15
-4.5 | -0.14 | 0.00693 | -0.073 | -20.17
-4 | -0.08 | 0.00659 | -0.074 | -12.166
-3.5 | -0.02 | 0.00646 | -0.075 | -3.106
-3 | 0.04 | 0.00463 | -0.076 | 8.713
-2.5 | 0.101 | 0.00443 | -0.077 | 22.787
-2 | 0.162 | 0.00431 | -0.078 | 37.512
-1.5 | 0.222 | 0.00433 | -0.08 | 51.407
-1 | 0.283 | 0.00434 | -0.081 | 65.227
-0.5 | 0.344 | 0.00434 | -0.082 | 79.153
0 | 0.408 | 0.0044 | -0.083 | 92.742
0.5 | 0.469 | 0.0044 | -0.084 | 106.624
1 | 0.53 | 0.00444 | -0.085 | 119.202
1.5 | 0.591 | 0.00458 | -0.086 | 129.032
2 | 0.652 | 0.00457 | -0.087 | 142.627
2.5 | 0.712 | 0.00479 | -0.088 | 148.731
3 | 0.77 | 0.00511 | -0.09 | 150.457
3.5 | 0.828 | 0.00532 | -0.091 | 155.749
4 | 0.885 | 0.0063 | -0.092 | 140.426
4.5 | 0.941 | 0.00707 | -0.093 | 133.058
5 | 0.996 | 0.0093 | -0.094 | 107.076
5.5 | 1.049 | 0.00989 | -0.095 | 106.064
6 | 1.099 | 0.01067 | -0.096 | 102.997
6.5 | 1.147 | 0.01063 | -0.097 | 107.932
7 | 1.193 | 0.0114 | -0.098 | 104.658
7.5 | 1.236 | 0.01189 | -0.099 | 103.946
8 | 1.275 | 0.01179 | -0.1 | 108.16
8.5 | 1.31 | 0.01292 | -0.101 | 101.434
9 | 1.327 | 0.01338 | -0.101 | 99.137
9.5 | 1.352 | 0.01401 | -0.102 | 96.471
10 | 1.372 | 0.01469 | -0.102 | 93.422
10.5 | 1.388 | 0.01561 | -0.103 | 88.944
11 | 1.399 | 0.01648 | -0.104 | 84.921
11.5 | 1.407 | 0.01702 | -0.104 | 82.662
12 | 1.41 | 0.0181 | -0.105 | 77.915
12.5 | 1.409 | 0.01914 | -0.106 | 73.586
13 | 1.404 | 0.01998 | -0.106 | 70.265
13.5 | 1.395 | 0.0211 | -0.107 | 66.09
14 | 1.381 | 0.02235 | -0.108 | 61.791
14.5 | 1.364 | 0.02383 | -0.108 | 57.242
15 | 1.344 | 0.02518 | -0.109 | 53.37
15.5 | 1.321 | 0.02688 | -0.109 | 49.144
16 | 1.295 | 0.02884 | -0.109 | 44.905
16.5 | 1.267 | 0.03099 | -0.11 | 40.881
17 | 1.238 | 0.03316 | -0.11 | 37.332

## 82. Re 6M Mach 0.00 (2)
BIGFOIL.COM POLAR EXPORT
NACA65(2)-415
NACA65(2)-415 |  |  |  | Cl Max: | 1.7694 | at alpha= | 20 | deg
XFOIL ncrit=9 |  |  |  | L/D Max: | 144.588 | at alpha= | 2.5 | deg
Re: | 6000000 |  |  | Cd Min: | 0.05775 | at alpha= | 20 | deg
Mach: | 0 |  |  | Cl=0 at alpha= | -3.1311 | deg
|  |  |  | @ Cl=0.1, Cd= | 0.0052216
|  |  |  | @ Cl=0.4, Cd= | 0.0038664
|  |  |  | @ Cl=0.6, Cd= | 0.0041819
alpha (deg) | Cl | Cd | Cm | Cl/Cd
-20 | -1.4635 | 0.04029 | -0.0789 | -36.3241
-19.5 | -1.4621 | 0.03556 | -0.0796 | -41.1164
-19 | -1.4545 | 0.03177 | -0.0796 | -45.7822
-18.5 | -1.4416 | 0.02856 | -0.0792 | -50.4762
-18 | -1.4258 | 0.02572 | -0.0785 | -55.4355
-17.5 | -1.4038 | 0.02348 | -0.0777 | -59.7871
-17 | -1.3797 | 0.02149 | -0.0766 | -64.202
-16.5 | -1.3526 | 0.01982 | -0.0754 | -68.2442
-14.5 | -1.1309 | 0.01429 | -0.0888 | -79.1393
-14 | -1.1077 | 0.0135 | -0.0846 | -82.0519
-13.5 | -1.0851 | 0.0129 | -0.0797 | -84.1163
-13 | -1.0461 | 0.01234 | -0.0776 | -84.7731
-12.5 | -1.0034 | 0.01182 | -0.0761 | -84.89
-12 | -0.9606 | 0.01117 | -0.0746 | -85.9982
-11.5 | -0.9137 | 0.01069 | -0.0738 | -85.4724
-11 | -0.8649 | 0.01027 | -0.0732 | -84.2162
-10.5 | -0.8142 | 0.00989 | -0.0729 | -82.3256
-10 | -0.7626 | 0.00954 | -0.0727 | -79.9371
-9.5 | -0.7114 | 0.0091 | -0.0724 | -78.1758
-8.5 | -0.6053 | 0.00839 | -0.0725 | -72.1454
-8 | -0.5508 | 0.00811 | -0.0727 | -67.9162
-7.5 | -0.4957 | 0.00786 | -0.073 | -63.0662
-7 | -0.4405 | 0.00755 | -0.0734 | -58.3444
-6.5 | -0.385 | 0.00728 | -0.0737 | -52.8846
-6 | -0.3284 | 0.00705 | -0.0743 | -46.5816
-5.5 | -0.2718 | 0.00688 | -0.0748 | -39.5058
-5 | -0.2148 | 0.00664 | -0.0754 | -32.3494
-4.5 | -0.1576 | 0.00647 | -0.0761 | -24.3586
-4 | -0.1 | 0.00628 | -0.0768 | -15.9236
-3.5 | -0.0425 | 0.00611 | -0.0775 | -6.9558
-3 | 0.0151 | 0.00586 | -0.0782 | 2.5768
-2.5 | 0.0723 | 0.00548 | -0.079 | 13.1934
-1.5 | 0.187 | 0.00441 | -0.081 | 42.4036
-1 | 0.2448 | 0.00396 | -0.082 | 61.8182
-0.5 | 0.3037 | 0.00384 | -0.083 | 79.0885
0 | 0.3623 | 0.00386 | -0.0838 | 93.8601
0.5 | 0.4211 | 0.00387 | -0.0847 | 108.8114
1 | 0.4795 | 0.00392 | -0.0855 | 122.3214
1.5 | 0.5377 | 0.00401 | -0.0862 | 134.0898
2 | 0.5949 | 0.00415 | -0.0868 | 143.3494
2.5 | 0.6492 | 0.00449 | -0.0869 | 144.588
3 | 0.6944 | 0.00548 | -0.0854 | 126.7153
3.5 | 0.7404 | 0.00637 | -0.0841 | 116.2323
5 | 0.8832 | 0.00844 | -0.0809 | 104.6445
5.5 | 0.9336 | 0.00886 | -0.0804 | 105.3725
6 | 0.9844 | 0.00922 | -0.0799 | 106.7679
6.5 | 1.0344 | 0.00959 | -0.0792 | 107.8624
7 | 1.0829 | 0.01001 | -0.0784 | 108.1818
7.5 | 1.1309 | 0.01039 | -0.0774 | 108.845
8 | 1.176 | 0.01087 | -0.0759 | 108.1877
8.5 | 1.2204 | 0.0113 | -0.0744 | 108
9 | 1.256 | 0.01175 | -0.071 | 106.8936
9.5 | 1.2896 | 0.01232 | -0.0675 | 104.6753
10 | 1.3209 | 0.01304 | -0.0637 | 101.296
10.5 | 1.3549 | 0.01372 | -0.0607 | 98.7536
11 | 1.3877 | 0.0145 | -0.0577 | 95.7034
11.5 | 1.4195 | 0.01539 | -0.0548 | 92.2352
12 | 1.4498 | 0.01641 | -0.0518 | 88.3486
12.5 | 1.4791 | 0.01752 | -0.049 | 84.4235
13 | 1.5062 | 0.01874 | -0.0459 | 80.3735
13.5 | 1.5298 | 0.02011 | -0.0426 | 76.0716
14 | 1.5545 | 0.02183 | -0.04 | 71.2093
14.5 | 1.5747 | 0.02395 | -0.0372 | 65.7495
15 | 1.5996 | 0.02584 | -0.0351 | 61.904
15.5 | 1.6241 | 0.02784 | -0.0332 | 58.3369
16 | 1.6449 | 0.03023 | -0.0313 | 54.4128
16.5 | 1.6672 | 0.0326 | -0.0298 | 51.1411
17 | 1.6871 | 0.03529 | -0.0284 | 47.8067
17.5 | 1.7056 | 0.03821 | -0.0272 | 44.6375
18 | 1.7226 | 0.0414 | -0.0262 | 41.6087
18.5 | 1.7369 | 0.04498 | -0.0253 | 38.6149
19 | 1.7489 | 0.04895 | -0.0248 | 35.7283
19.5 | 1.7618 | 0.05299 | -0.0246 | 33.2478
20 | 1.7694 | 0.05775 | -0.0246 | 30.639

## 83. Re 6M Mach 0.10 (1)
BIGFOIL.COM POLAR EXPORT
NACA65(2)-415
NACA65(2)-415 |  |  |  | Cl Max: | 1.397 | at alpha= | 11.5 | deg
JavaFoil+Calcfoil stall+Eppler ext transition |  |  |  | L/D Max: | 156.552 | at alpha= | 3.5 | deg
Re: | 6000000 |  |  | Cd Min: | 0.00425 | at alpha= | -2 | deg
Mach: | 0.1 |  |  | Cl=0 at alpha= | -3.3361 | deg
|  |  |  | @ Cl=0.1, Cd= | 0.0044225
|  |  |  | @ Cl=0.4, Cd= | 0.0043431
|  |  |  | @ Cl=0.6, Cd= | 0.0045839
alpha (deg) | Cl | Cd | Cm | Cl/Cd
-18.5 | -0.652 | 0.14017 | -0.022 | -4.649
-18 | -0.672 | 0.13217 | -0.023 | -5.087
-17.5 | -0.691 | 0.12442 | -0.024 | -5.557
-17 | -0.708 | 0.11708 | -0.025 | -6.051
-16.5 | -0.723 | 0.11122 | -0.026 | -6.505
-16 | -0.738 | 0.10454 | -0.027 | -7.056
-15.5 | -0.754 | 0.09276 | -0.031 | -8.131
-15 | -0.778 | 0.07455 | -0.036 | -10.435
-14.5 | -0.863 | 0.02722 | -0.046 | -31.695
-14 | -0.878 | 0.02067 | -0.049 | -42.477
-13.5 | -0.881 | 0.01797 | -0.05 | -49.024
-13 | -0.877 | 0.01595 | -0.052 | -54.993
-12.5 | -0.866 | 0.01453 | -0.053 | -59.636
-12 | -0.845 | 0.01339 | -0.055 | -63.138
-11.5 | -0.818 | 0.0125 | -0.056 | -65.43
-11 | -0.786 | 0.01173 | -0.057 | -67.022
-10.5 | -0.752 | 0.01106 | -0.058 | -67.982
-10 | -0.713 | 0.0105 | -0.06 | -67.926
-9.5 | -0.672 | 0.00949 | -0.061 | -70.838
-9 | -0.628 | 0.0095 | -0.062 | -66.1
-8.5 | -0.581 | 0.00906 | -0.063 | -64.094
-8 | -0.532 | 0.0087 | -0.065 | -61.12
-7.5 | -0.48 | 0.00808 | -0.066 | -59.42
-7 | -0.427 | 0.00778 | -0.067 | -54.881
-6.5 | -0.372 | 0.00745 | -0.068 | -49.915
-6 | -0.316 | 0.00718 | -0.069 | -43.937
-5.5 | -0.258 | 0.00728 | -0.071 | -35.456
-5 | -0.2 | 0.0071 | -0.072 | -28.112
-4.5 | -0.14 | 0.00688 | -0.073 | -20.419
-4 | -0.081 | 0.00665 | -0.074 | -12.113
-3.5 | -0.02 | 0.00641 | -0.075 | -3.144
-3 | 0.041 | 0.00457 | -0.077 | 8.861
-2.5 | 0.101 | 0.00442 | -0.078 | 22.915
-2 | 0.163 | 0.00425 | -0.079 | 38.219
-1.5 | 0.223 | 0.00435 | -0.08 | 51.41
-1 | 0.284 | 0.00434 | -0.081 | 65.543
-0.5 | 0.345 | 0.00436 | -0.082 | 79.161
0 | 0.41 | 0.00434 | -0.083 | 94.46
0.5 | 0.471 | 0.00441 | -0.084 | 106.76
1 | 0.532 | 0.00449 | -0.086 | 118.509
1.5 | 0.594 | 0.00458 | -0.087 | 129.699
2 | 0.655 | 0.00462 | -0.088 | 141.817
2.5 | 0.716 | 0.00484 | -0.089 | 147.885
3 | 0.773 | 0.00512 | -0.09 | 151.112
3.5 | 0.832 | 0.00531 | -0.091 | 156.552
4 | 0.89 | 0.00638 | -0.092 | 139.423
4.5 | 0.946 | 0.00712 | -0.093 | 132.894
5 | 1 | 0.00937 | -0.094 | 106.714
5.5 | 1.053 | 0.00993 | -0.095 | 106.012
6 | 1.104 | 0.01076 | -0.096 | 102.592
6.5 | 1.152 | 0.01069 | -0.097 | 107.79
7 | 1.197 | 0.01162 | -0.098 | 103.002
7.5 | 1.239 | 0.01199 | -0.099 | 103.316
8 | 1.278 | 0.01187 | -0.101 | 107.651
8.5 | 1.299 | 0.01295 | -0.1 | 100.308
9 | 1.327 | 0.01354 | -0.101 | 97.994
9.5 | 1.35 | 0.01437 | -0.102 | 93.91
10 | 1.369 | 0.01487 | -0.103 | 92.049
10.5 | 1.382 | 0.01583 | -0.103 | 87.317
11 | 1.391 | 0.01673 | -0.104 | 83.161
11.5 | 1.397 | 0.01727 | -0.105 | 80.85
12 | 1.396 | 0.0184 | -0.106 | 75.855
12.5 | 1.392 | 0.01942 | -0.106 | 71.684
13 | 1.383 | 0.02037 | -0.107 | 67.885
13.5 | 1.369 | 0.02156 | -0.107 | 63.513
14 | 1.352 | 0.02281 | -0.108 | 59.271
14.5 | 1.33 | 0.02444 | -0.108 | 54.41
15 | 1.304 | 0.02631 | -0.109 | 49.564
15.5 | 1.278 | 0.02761 | -0.109 | 46.271
16 | 1.247 | 0.02982 | -0.11 | 41.818
16.5 | 1.213 | 0.03229 | -0.11 | 37.579

## 84. Re 6M Mach 0.10 (2)
BIGFOIL.COM POLAR EXPORT
NACA65(2)-415
NACA65(2)-415 |  |  |  | Cl Max: | 1.7564 | at alpha= | 20 | deg
XFOIL ncrit=9 |  |  |  | L/D Max: | 145.434 | at alpha= | 2.5 | deg
Re: | 6000000 |  |  | Cd Min: | 0.06214 | at alpha= | 20 | deg
Mach: | 0.1 |  |  | Cl=0 at alpha= | -3.13 | deg
|  |  |  | @ Cl=0.1, Cd= | 0.005217
|  |  |  | @ Cl=0.4, Cd= | 0.003876
|  |  |  | @ Cl=0.6, Cd= | 0.0041697
alpha (deg) | Cl | Cd | Cm | Cl/Cd
-20 | -1.4252 | 0.04685 | -0.0803 | -30.4205
-19.5 | -1.4299 | 0.04094 | -0.0819 | -34.9267
-19 | -1.4311 | 0.03585 | -0.0826 | -39.9191
-18.5 | -1.4271 | 0.03162 | -0.0825 | -45.1328
-18 | -1.4164 | 0.02815 | -0.082 | -50.3162
-17.5 | -1.3988 | 0.02538 | -0.0811 | -55.1143
-17 | -1.3776 | 0.02301 | -0.08 | -59.8696
-16.5 | -1.3532 | 0.021 | -0.0787 | -64.4381
-14.5 | -1.1294 | 0.0148 | -0.0925 | -76.3108
-14 | -1.1053 | 0.01391 | -0.0884 | -79.4608
-13.5 | -1.0829 | 0.01315 | -0.0835 | -82.3498
-13 | -1.0508 | 0.01257 | -0.08 | -83.5959
-12.5 | -1.0085 | 0.01204 | -0.0782 | -83.7625
-12 | -0.9654 | 0.01141 | -0.0766 | -84.61
-11.5 | -0.9194 | 0.01085 | -0.0754 | -84.7373
-11 | -0.8706 | 0.0104 | -0.0746 | -83.7115
-10.5 | -0.8198 | 0.01 | -0.0741 | -81.98
-10 | -0.7679 | 0.00963 | -0.0738 | -79.7404
-9.5 | -0.7157 | 0.00924 | -0.0735 | -77.4567
-9 | -0.6639 | 0.00878 | -0.0732 | -75.615
-8.5 | -0.6096 | 0.00846 | -0.0732 | -72.0567
-8 | -0.5547 | 0.00816 | -0.0734 | -67.9779
-7.5 | -0.4992 | 0.00791 | -0.0736 | -63.11
-7 | -0.4435 | 0.0076 | -0.0739 | -58.3553
-6 | -0.3307 | 0.00708 | -0.0748 | -46.709
-5 | -0.2163 | 0.00666 | -0.0759 | -32.4775
-4.5 | -0.1588 | 0.00648 | -0.0765 | -24.5062
-4 | -0.1008 | 0.00629 | -0.0772 | -16.0254
-3.5 | -0.043 | 0.00613 | -0.0778 | -7.0147
-3 | 0.0151 | 0.00589 | -0.0786 | 2.5637
-2 | 0.1299 | 0.00498 | -0.0803 | 26.0843
-1.5 | 0.1879 | 0.00442 | -0.0814 | 42.5113
-1 | 0.246 | 0.00397 | -0.0824 | 61.9647
-0.5 | 0.3053 | 0.00385 | -0.0834 | 79.2987
0 | 0.3643 | 0.00387 | -0.0842 | 94.1344
0.5 | 0.4235 | 0.00388 | -0.0851 | 109.1495
1 | 0.4823 | 0.00393 | -0.0859 | 122.7226
1.5 | 0.5408 | 0.00401 | -0.0867 | 134.8628
2 | 0.5984 | 0.00416 | -0.0872 | 143.8462
2.5 | 0.653 | 0.00449 | -0.0873 | 145.4343
3 | 0.6983 | 0.00549 | -0.0858 | 127.1949
3.5 | 0.7442 | 0.00639 | -0.0844 | 116.4632
4 | 0.7911 | 0.0072 | -0.0831 | 109.875
4.5 | 0.8389 | 0.00788 | -0.082 | 106.4594
5 | 0.8873 | 0.00848 | -0.081 | 104.6344
5.5 | 0.938 | 0.0089 | -0.0804 | 105.3933
6.5 | 1.039 | 0.00965 | -0.0791 | 107.6684
7 | 1.0875 | 0.01007 | -0.0781 | 107.994
7.5 | 1.1352 | 0.01048 | -0.0769 | 108.3206
8 | 1.1802 | 0.01095 | -0.0753 | 107.7808
8.5 | 1.222 | 0.01138 | -0.073 | 107.3814
9 | 1.2565 | 0.01189 | -0.0694 | 105.677
9.5 | 1.29 | 0.0125 | -0.0657 | 103.2
10 | 1.3224 | 0.01324 | -0.0621 | 99.8792
10.5 | 1.3563 | 0.01397 | -0.0591 | 97.0866
11 | 1.3888 | 0.01482 | -0.0559 | 93.7112
11.5 | 1.4205 | 0.01578 | -0.0529 | 90.019
12 | 1.451 | 0.01686 | -0.0499 | 86.0617
12.5 | 1.4801 | 0.01806 | -0.047 | 81.9546
13 | 1.5062 | 0.0194 | -0.0437 | 77.6392
14 | 1.5521 | 0.02287 | -0.0375 | 67.8662
14.5 | 1.5747 | 0.02494 | -0.035 | 63.1395
15 | 1.5991 | 0.02697 | -0.0329 | 59.2918
15.5 | 1.6232 | 0.02913 | -0.031 | 55.7226
16 | 1.6432 | 0.03173 | -0.0291 | 51.787
16.5 | 1.6649 | 0.03431 | -0.0275 | 48.5252
17 | 1.6842 | 0.0372 | -0.0261 | 45.2742
17.5 | 1.702 | 0.04038 | -0.0249 | 42.1496
18 | 1.7181 | 0.04385 | -0.024 | 39.1813
18.5 | 1.7308 | 0.0478 | -0.0233 | 36.2092
19 | 1.7412 | 0.05219 | -0.0228 | 33.3627
19.5 | 1.752 | 0.05668 | -0.0228 | 30.9104
20 | 1.7564 | 0.06214 | -0.0231 | 28.2652

## 85. Re 6M Mach 0.25 (1)
BIGFOIL.COM POLAR EXPORT
NACA65(2)-415
NACA65(2)-415 |  |  |  | Cl Max: | 1.334 | at alpha= | 10 | deg
JavaFoil+Calcfoil stall+Eppler ext transition |  |  |  | L/D Max: | 159.01 | at alpha= | 3.5 | deg
Re: | 6000000 |  |  | Cd Min: | 0.00435 | at alpha= | -2 | deg
Mach: | 0.25 |  |  | Cl=0 at alpha= | -3.3333 | deg
|  |  |  | @ Cl=0.1, Cd= | 0.0045587
|  |  |  | @ Cl=0.4, Cd= | 0.0044205
|  |  |  | @ Cl=0.6, Cd= | 0.004623
alpha (deg) | Cl | Cd | Cm | Cl/Cd
-17 | -0.421 | 0.13688 | -0.023 | -3.074
-16.5 | -0.472 | 0.12827 | -0.023 | -3.677
-16 | -0.518 | 0.11803 | -0.024 | -4.392
-15.5 | -0.561 | 0.1093 | -0.025 | -5.129
-15 | -0.596 | 0.10301 | -0.025 | -5.788
-14.5 | -0.629 | 0.09499 | -0.028 | -6.627
-14 | -0.655 | 0.08879 | -0.029 | -7.374
-13.5 | -0.675 | 0.08176 | -0.032 | -8.26
-13 | -0.686 | 0.07759 | -0.033 | -8.845
-12.5 | -0.799 | 0.01939 | -0.053 | -41.204
-12 | -0.801 | 0.01559 | -0.055 | -51.367
-11.5 | -0.788 | 0.01381 | -0.057 | -57.065
-11 | -0.767 | 0.01282 | -0.058 | -59.79
-10.5 | -0.74 | 0.01183 | -0.06 | -62.56
-10 | -0.708 | 0.01123 | -0.061 | -63.06
-9.5 | -0.672 | 0.01004 | -0.062 | -66.862
-9 | -0.631 | 0.01 | -0.064 | -63.124
-8.5 | -0.587 | 0.00893 | -0.065 | -65.685
-8 | -0.539 | 0.00904 | -0.066 | -59.579
-7.5 | -0.488 | 0.00835 | -0.067 | -58.46
-7 | -0.435 | 0.00798 | -0.069 | -54.471
-6.5 | -0.38 | 0.00764 | -0.07 | -49.67
-6 | -0.323 | 0.00732 | -0.071 | -44.065
-5.5 | -0.264 | 0.00748 | -0.072 | -35.321
-5 | -0.205 | 0.00726 | -0.074 | -28.179
-4.5 | -0.144 | 0.00703 | -0.075 | -20.48
-4 | -0.083 | 0.00672 | -0.076 | -12.293
-3.5 | -0.021 | 0.00658 | -0.077 | -3.149
-3 | 0.042 | 0.00454 | -0.079 | 9.162
-2.5 | 0.104 | 0.00456 | -0.08 | 22.855
-2 | 0.167 | 0.00435 | -0.081 | 38.424
-1.5 | 0.23 | 0.00435 | -0.082 | 52.827
-1 | 0.292 | 0.00437 | -0.083 | 66.859
-0.5 | 0.355 | 0.0044 | -0.084 | 80.545
0 | 0.421 | 0.00443 | -0.086 | 95.09
0.5 | 0.484 | 0.00446 | -0.087 | 108.495
1 | 0.547 | 0.00448 | -0.088 | 122.029
1.5 | 0.61 | 0.00465 | -0.089 | 131.282
2 | 0.673 | 0.00466 | -0.09 | 144.351
2.5 | 0.736 | 0.0049 | -0.091 | 150.032
3 | 0.794 | 0.00527 | -0.092 | 150.78
3.5 | 0.854 | 0.00537 | -0.094 | 159.01
4 | 0.913 | 0.0066 | -0.095 | 138.404
4.5 | 0.97 | 0.0096 | -0.096 | 101.104
5 | 1.025 | 0.00965 | -0.097 | 106.304
5.5 | 1.078 | 0.01026 | -0.098 | 105.045
6 | 1.128 | 0.01119 | -0.099 | 100.795
6.5 | 1.175 | 0.01112 | -0.1 | 105.65
7 | 1.217 | 0.01158 | -0.101 | 105.146
7.5 | 1.256 | 0.01273 | -0.102 | 98.612
8 | 1.274 | 0.01308 | -0.102 | 97.417
8.5 | 1.299 | 0.01375 | -0.103 | 94.445
9 | 1.318 | 0.01465 | -0.104 | 89.942
9.5 | 1.329 | 0.01542 | -0.104 | 86.241
10 | 1.334 | 0.01605 | -0.105 | 83.096
10.5 | 1.332 | 0.01702 | -0.106 | 78.211
11 | 1.321 | 0.01794 | -0.107 | 73.636
11.5 | 1.303 | 0.01919 | -0.107 | 67.896
12 | 1.277 | 0.02037 | -0.108 | 62.67
12.5 | 1.243 | 0.02171 | -0.108 | 57.267
13 | 1.202 | 0.02285 | -0.109 | 52.594
13.5 | 1.152 | 0.02453 | -0.11 | 46.983
14 | 1.096 | 0.02648 | -0.11 | 41.41
14.5 | 1.034 | 0.0287 | -0.11 | 36.033
15 | 0.966 | 0.0315 | -0.11 | 30.659

## 86. Re 6M Mach 0.25 (2)
BIGFOIL.COM POLAR EXPORT
NACA65(2)-415
NACA65(2)-415 |  |  |  | Cl Max: | 1.6484 | at alpha= | 18 | deg
XFOIL ncrit=9 |  |  |  | L/D Max: | 148.786 | at alpha= | 2.5 | deg
Re: | 6000000 |  |  | Cd Min: | 0.21111 | at alpha= | -20 | deg
Mach: | 0.25 |  |  | Cl=0 at alpha= | -3.1231 | deg
|  |  |  | @ Cl=0.1, Cd= | 0.00538
|  |  |  | @ Cl=0.4, Cd= | 0.003904
|  |  |  | @ Cl=0.6, Cd= | 0.0042238
alpha (deg) | Cl | Cd | Cm | Cl/Cd
-20 | -0.6154 | 0.21111 | 0.0029 | -2.9151
-19.5 | -0.6677 | 0.18227 | -0.0104 | -3.6632
-19 | -1.0773 | 0.0952 | -0.063 | -11.3162
-18.5 | -1.1571 | 0.07466 | -0.0765 | -15.4983
-18 | -1.211 | 0.05972 | -0.0861 | -20.278
-17.5 | -1.2457 | 0.04898 | -0.0917 | -25.4328
-17 | -1.2665 | 0.04092 | -0.0944 | -30.9506
-16.5 | -1.2811 | 0.03439 | -0.0952 | -37.2521
-16 | -1.2793 | 0.02968 | -0.0946 | -43.1031
-15.5 | -1.2671 | 0.02582 | -0.0937 | -49.0744
-14.5 | -1.1208 | 0.01905 | -0.1099 | -58.8346
-14 | -1.0868 | 0.01733 | -0.1082 | -62.7121
-13.5 | -1.0661 | 0.01578 | -0.1035 | -67.5602
-13 | -1.0405 | 0.01451 | -0.099 | -71.7092
-12.5 | -1.0128 | 0.01351 | -0.0943 | -74.9667
-12 | -0.9863 | 0.01277 | -0.0887 | -77.2357
-11.5 | -0.942 | 0.01213 | -0.0861 | -77.6587
-11 | -0.8976 | 0.01135 | -0.0835 | -79.0837
-10.5 | -0.8482 | 0.01075 | -0.0817 | -78.9023
-10 | -0.7959 | 0.01025 | -0.0803 | -77.6488
-9.5 | -0.7418 | 0.0098 | -0.0793 | -75.6939
-9 | -0.6866 | 0.0094 | -0.0786 | -73.0426
-8 | -0.5759 | 0.00847 | -0.0774 | -67.9929
-7.5 | -0.5185 | 0.00816 | -0.0772 | -63.5417
-7 | -0.4601 | 0.00787 | -0.0773 | -58.4625
-6.5 | -0.4024 | 0.00751 | -0.0772 | -53.5819
-6 | -0.3437 | 0.00723 | -0.0775 | -47.538
-5.5 | -0.2843 | 0.007 | -0.0778 | -40.6143
-5 | -0.2249 | 0.00679 | -0.0783 | -33.1222
-4.5 | -0.1653 | 0.00656 | -0.0788 | -25.1982
-4 | -0.1053 | 0.00639 | -0.0794 | -16.4789
-3.5 | -0.0453 | 0.00622 | -0.08 | -7.283
-3 | 0.0148 | 0.00599 | -0.0807 | 2.4708
-2.5 | 0.0739 | 0.00563 | -0.0814 | 13.1261
-2 | 0.1334 | 0.00506 | -0.0824 | 26.3636
-1.5 | 0.1929 | 0.0045 | -0.0835 | 42.8667
-1 | 0.253 | 0.004 | -0.0846 | 63.25
-0.5 | 0.3144 | 0.00387 | -0.0856 | 81.2403
0 | 0.3753 | 0.0039 | -0.0865 | 96.2308
0.5 | 0.4365 | 0.00391 | -0.0874 | 111.6368
1 | 0.4974 | 0.00397 | -0.0882 | 125.2897
1.5 | 0.558 | 0.00405 | -0.089 | 137.7778
2.5 | 0.674 | 0.00453 | -0.0896 | 148.7859
3 | 0.7199 | 0.00554 | -0.0877 | 129.9458
3.5 | 0.7654 | 0.00654 | -0.0858 | 117.0336
4 | 0.8123 | 0.00738 | -0.0842 | 110.0678
4.5 | 0.8599 | 0.00813 | -0.0825 | 105.7688
5 | 0.9086 | 0.00876 | -0.081 | 103.7215
5.5 | 0.9603 | 0.00918 | -0.08 | 104.6078
6 | 1.0116 | 0.00959 | -0.0789 | 105.4849
6.5 | 1.0616 | 0.01 | -0.0775 | 106.16
7 | 1.1097 | 0.01045 | -0.0757 | 106.1914
7.5 | 1.1509 | 0.01093 | -0.0726 | 105.2973
8 | 1.1887 | 0.01144 | -0.0688 | 103.9073
8.5 | 1.2255 | 0.01205 | -0.065 | 101.7012
9 | 1.2601 | 0.01281 | -0.061 | 98.3685
9.5 | 1.2933 | 0.01371 | -0.0571 | 94.3326
10 | 1.3284 | 0.01462 | -0.0536 | 90.8618
10.5 | 1.3619 | 0.01568 | -0.0501 | 86.8559
11 | 1.3936 | 0.01693 | -0.0466 | 82.3154
11.5 | 1.4247 | 0.01832 | -0.0432 | 77.7675
12 | 1.4533 | 0.01993 | -0.0397 | 72.9202
12.5 | 1.48 | 0.02172 | -0.0363 | 68.14
13 | 1.4996 | 0.02388 | -0.0322 | 62.7973
14.5 | 1.5628 | 0.03184 | -0.0235 | 49.0829
15 | 1.5839 | 0.03491 | -0.0214 | 45.371
15.5 | 1.6031 | 0.03828 | -0.0194 | 41.8783
16 | 1.6154 | 0.0425 | -0.0177 | 38.0094
16.5 | 1.6283 | 0.04688 | -0.0164 | 34.7334
17 | 1.6384 | 0.0518 | -0.0155 | 31.6293
17.5 | 1.6412 | 0.05776 | -0.0152 | 28.4141
18 | 1.6484 | 0.06358 | -0.0155 | 25.9264
18.5 | 1.6416 | 0.07137 | -0.0167 | 23.0013
19 | 1.6347 | 0.07967 | -0.0188 | 20.5184
19.5 | 1.6184 | 0.0897 | -0.0222 | 18.0424
20 | 1.5944 | 0.10146 | -0.0273 | 15.7146

## 87. Re 6M Mach 0.50 (1)
BIGFOIL.COM POLAR EXPORT
NACA65(2)-415
NACA65(2)-415 |  |  |  | Cl Max: | 1.298 | at alpha= | 20 | deg
JavaFoil+Calcfoil stall+Eppler ext transition |  |  |  | L/D Max: | 156.239 | at alpha= | 2.5 | deg
Re: | 6000000 |  |  | Cd Min: | 0.00459 | at alpha= | -1 | deg
Mach: | 0.5 |  |  | Cl=0 at alpha= | -3.3333 | deg
|  |  |  | @ Cl=0.1, Cd= | 0.0051669
|  |  |  | @ Cl=0.4, Cd= | 0.0046595
|  |  |  | @ Cl=0.6, Cd= | 0.0047565
alpha (deg) | Cl | Cd | Cm | Cl/Cd
-20 | -0.933 | 0.1569 | -0.027 | -5.949
-19.5 | -0.907 | 0.16202 | -0.028 | -5.601
-19 | -0.882 | 0.15036 | -0.029 | -5.866
-18.5 | -0.854 | 0.14358 | -0.03 | -5.946
-18 | -0.825 | 0.13718 | -0.03 | -6.017
-17.5 | -0.797 | 0.13336 | -0.03 | -5.974
-17 | -0.767 | 0.12842 | -0.03 | -5.974
-16.5 | -0.738 | 0.12365 | -0.03 | -5.971
-16 | -0.711 | 0.12183 | -0.03 | -5.832
-15.5 | -0.683 | 0.11682 | -0.031 | -5.844
-15 | -0.655 | 0.10927 | -0.031 | -5.995
-14.5 | -0.628 | 0.10845 | -0.032 | -5.789
-14 | -0.6 | 0.10042 | -0.033 | -5.974
-13.5 | -0.571 | 0.09678 | -0.032 | -5.898
-13 | -0.543 | 0.08835 | -0.033 | -6.151
-12.5 | -0.515 | 0.08283 | -0.034 | -6.223
-12 | -0.488 | 0.07669 | -0.035 | -6.36
-11.5 | -0.46 | 0.07132 | -0.036 | -6.452
-11 | -0.433 | 0.06638 | -0.037 | -6.518
-10.5 | -0.402 | 0.06869 | -0.033 | -5.856
-10 | -0.377 | 0.05986 | -0.039 | -6.297
-9.5 | -0.411 | 0.01422 | -0.068 | -28.887
-9 | -0.38 | 0.01347 | -0.07 | -28.195
-8.5 | -0.29 | 0.05489 | -0.032 | -5.276
-8 | -0.485 | 0.01131 | -0.073 | -42.85
-7.5 | -0.483 | 0.01055 | -0.075 | -45.789
-7 | -0.45 | 0.00949 | -0.076 | -47.426
-6.5 | -0.403 | 0.00893 | -0.078 | -45.192
-6 | -0.349 | 0.00835 | -0.079 | -41.765
-5.5 | -0.288 | 0.00791 | -0.08 | -36.449
-5 | -0.225 | 0.00757 | -0.082 | -29.704
-4.5 | -0.159 | 0.0077 | -0.083 | -20.635
-4 | -0.091 | 0.00744 | -0.085 | -12.299
-3.5 | -0.023 | 0.00719 | -0.086 | -3.195
-3 | 0.046 | 0.00681 | -0.087 | 6.791
-2.5 | 0.116 | 0.00468 | -0.089 | 24.845
-2 | 0.187 | 0.00468 | -0.09 | 39.917
-1.5 | 0.257 | 0.00469 | -0.092 | 54.714
-1 | 0.327 | 0.00459 | -0.093 | 71.138
-0.5 | 0.396 | 0.00466 | -0.094 | 85.106
0 | 0.471 | 0.00465 | -0.096 | 101.275
0.5 | 0.541 | 0.00469 | -0.097 | 115.502
1 | 0.612 | 0.00477 | -0.098 | 128.22
1.5 | 0.682 | 0.00487 | -0.1 | 140.114
2 | 0.752 | 0.00507 | -0.101 | 148.422
2.5 | 0.823 | 0.00526 | -0.102 | 156.239
3 | 0.886 | 0.0057 | -0.103 | 155.414
3.5 | 0.951 | 0.00675 | -0.105 | 140.882
4 | 1.014 | 0.0078 | -0.106 | 129.954
4.5 | 1.073 | 0.01071 | -0.107 | 100.185
5 | 1.113 | 0.01215 | -0.107 | 91.541
5.5 | 1.154 | 0.01286 | -0.108 | 89.753
6 | 1.183 | 0.01365 | -0.109 | 86.651
6.5 | 1.19 | 0.01456 | -0.11 | 81.707
7 | 1.154 | 0.01561 | -0.111 | 73.956
7.5 | 0.931 | 0.0166 | -0.112 | 56.085
8 | 0.766 | 0.01812 | -0.112 | 42.268
8.5 | 0.797 | 0.01953 | -0.113 | 40.796
9 | 0.829 | 0.02019 | -0.114 | 41.033
9.5 | 0.852 | 0.02328 | -0.114 | 36.596
10 | 0.744 | 0.06583 | -0.064 | 11.305
10.5 | 0.772 | 0.07028 | -0.065 | 10.984
11 | 0.797 | 0.07737 | -0.063 | 10.305
11.5 | 0.826 | 0.08271 | -0.066 | 9.986
12 | 0.86 | 0.08572 | -0.075 | 10.034
12.5 | 0.883 | 0.09689 | -0.071 | 9.111
13 | 0.907 | 0.09862 | -0.068 | 9.197
13.5 | 0.938 | 0.10001 | -0.073 | 9.376
14 | 0.97 | 0.10262 | -0.079 | 9.454
14.5 | 1.009 | 0.10184 | -0.087 | 9.911
15 | 1.044 | 0.10362 | -0.092 | 10.078
15.5 | 1.068 | 0.11186 | -0.091 | 9.548
16 | 1.079 | 0.13152 | -0.083 | 8.207
16.5 | 1.102 | 0.12464 | -0.081 | 8.84
17 | 1.131 | 0.13138 | -0.083 | 8.607
17.5 | 1.172 | 0.12783 | -0.092 | 9.171
18 | 1.217 | 0.12292 | -0.1 | 9.903
18.5 | 1.25 | 0.12571 | -0.102 | 9.944
19 | 1.265 | 0.14097 | -0.099 | 8.974
19.5 | 1.264 | 0.15033 | -0.088 | 8.41
20 | 1.298 | 0.15333 | -0.093 | 8.469

## 88. Re 6M Mach 0.50 (2)
BIGFOIL.COM POLAR EXPORT
NACA65(2)-415
NACA65(2)-415 |  |  |  | Cl Max: | 1.2857 | at alpha= | 10 | deg
XFOIL ncrit=9 |  |  |  | L/D Max: | 164.561 | at alpha= | 2.5 | deg
Re: | 6000000 |  |  | Cd Min: | 0.24302 | at alpha= | -20 | deg
Mach: | 0.5 |  |  | Cl=0 at alpha= | -3.0874 | deg
|  |  |  | @ Cl=0.1, Cd= | 0.0059479
|  |  |  | @ Cl=0.4, Cd= | 0.00404
|  |  |  | @ Cl=0.6, Cd= | 0.0041962
alpha (deg) | Cl | Cd | Cm | Cl/Cd
-20 | -0.6183 | 0.24302 | 0.0077 | -2.5442
-19.5 | -0.5974 | 0.23479 | 0.0027 | -2.5444
-19 | -0.5782 | 0.2259 | -0.0023 | -2.5595
-18.5 | -0.5607 | 0.21617 | -0.0074 | -2.5938
-18 | -0.5442 | 0.20698 | -0.0124 | -2.6292
-17.5 | -0.5242 | 0.19955 | -0.0168 | -2.6269
-17 | -0.5053 | 0.19168 | -0.0211 | -2.6362
-16.5 | -0.4911 | 0.18232 | -0.0259 | -2.6936
-16 | -0.4833 | 0.1729 | -0.0291 | -2.7953
-15.5 | -0.4421 | 0.1602 | -0.0438 | -2.7597
-15 | -0.3978 | 0.14732 | -0.0597 | -2.7002
-14.5 | -0.3701 | 0.1316 | -0.0767 | -2.8123
-14 | -0.3619 | 0.11927 | -0.0866 | -3.0343
-13.5 | -0.3572 | 0.11115 | -0.0902 | -3.2137
-13 | -0.3684 | 0.09999 | -0.0963 | -3.6844
-12.5 | -0.3864 | 0.08815 | -0.1031 | -4.3834
-12 | -0.4099 | 0.07582 | -0.1107 | -5.4062
-11.5 | -0.435 | 0.06129 | -0.1206 | -7.0974
-11 | -0.4588 | 0.04997 | -0.1288 | -9.1815
-10.5 | -0.4969 | 0.04021 | -0.1336 | -12.3576
-10 | -0.5344 | 0.03243 | -0.1342 | -16.4786
-9.5 | -0.5688 | 0.02599 | -0.1311 | -21.8853
-9 | -0.5901 | 0.02096 | -0.125 | -28.1536
-8.5 | -0.608 | 0.01623 | -0.1165 | -37.4615
-8 | -0.6128 | 0.01258 | -0.1064 | -48.7122
-7.5 | -0.577 | 0.01068 | -0.1001 | -54.0262
-7 | -0.522 | 0.00966 | -0.0963 | -54.0373
-6.5 | -0.4616 | 0.00887 | -0.0935 | -52.0406
-6 | -0.3967 | 0.00831 | -0.0916 | -47.7377
-5.5 | -0.3314 | 0.00773 | -0.0903 | -42.8719
-5 | -0.2633 | 0.00737 | -0.0896 | -35.7259
-4.5 | -0.1946 | 0.00708 | -0.0893 | -27.4859
-4 | -0.126 | 0.00678 | -0.0893 | -18.5841
-3.5 | -0.0571 | 0.00659 | -0.0895 | -8.6646
-3 | 0.0121 | 0.00636 | -0.09 | 1.9025
-2.5 | 0.0804 | 0.00612 | -0.0906 | 13.1373
-2 | 0.1476 | 0.00553 | -0.0914 | 26.6908
-1.5 | 0.2151 | 0.0048 | -0.0926 | 44.8125
-1 | 0.2832 | 0.00416 | -0.0939 | 68.0769
-0.5 | 0.3537 | 0.00404 | -0.0951 | 87.5495
0 | 0.424 | 0.00404 | -0.0962 | 104.9505
0.5 | 0.4941 | 0.00409 | -0.0972 | 120.8068
1 | 0.5641 | 0.00415 | -0.0981 | 135.9277
1.5 | 0.6341 | 0.00424 | -0.0989 | 149.5519
2 | 0.7032 | 0.00435 | -0.0995 | 161.6552
2.5 | 0.7685 | 0.00467 | -0.0992 | 164.561
3 | 0.8166 | 0.00573 | -0.0959 | 142.5131
3.5 | 0.8521 | 0.00717 | -0.0904 | 118.8424
4 | 0.8896 | 0.00831 | -0.085 | 107.0517
4.5 | 0.9182 | 0.00928 | -0.0777 | 98.944
5.5 | 0.9998 | 0.01072 | -0.0674 | 93.2649
6 | 1.0429 | 0.01155 | -0.0628 | 90.2944
6.5 | 1.0851 | 0.01254 | -0.0582 | 86.5311
7 | 1.1252 | 0.01377 | -0.0535 | 81.7139
7.5 | 1.1657 | 0.01515 | -0.0488 | 76.9439
8 | 1.2022 | 0.01686 | -0.0439 | 71.3049
8.5 | 1.2351 | 0.01894 | -0.0388 | 65.2112
9.5 | 1.2793 | 0.02488 | -0.0277 | 51.4188
10 | 1.2857 | 0.02921 | -0.0219 | 44.0157
10.5 | 1.2837 | 0.03453 | -0.0166 | 37.1764
11 | 1.27 | 0.04137 | -0.0122 | 30.6986
11.5 | 1.2455 | 0.05005 | -0.0099 | 24.8851
12 | 1.2147 | 0.06041 | -0.0103 | 20.1076
12.5 | 1.1813 | 0.07234 | -0.0136 | 16.3298
13 | 1.148 | 0.08573 | -0.0196 | 13.3909
13.5 | 1.1163 | 0.10054 | -0.0281 | 11.103
14 | 1.0893 | 0.11618 | -0.0384 | 9.376
14.5 | 1.0652 | 0.13269 | -0.0497 | 8.0277
15 | 1.0458 | 0.14872 | -0.0601 | 7.032

## 89. Re 7M Mach 0.00 (1)
BIGFOIL.COM POLAR EXPORT
NACA65(2)-415
NACA65(2)-415 |  |  |  | Cl Max: | 1.412 | at alpha= | 12 | deg
JavaFoil+Calcfoil stall+Eppler ext transition |  |  |  | L/D Max: | 151.337 | at alpha= | 3 | deg
Re: | 7000000 |  |  | Cd Min: | 0.00424 | at alpha= | -2 | deg
Mach: | 0 |  |  | Cl=0 at alpha= | -3.3333 | deg
|  |  |  | @ Cl=0.1, Cd= | 0.004367
|  |  |  | @ Cl=0.4, Cd= | 0.0043063
|  |  |  | @ Cl=0.6, Cd= | 0.0045277
alpha (deg) | Cl | Cd | Cm | Cl/Cd
-19 | -0.676 | 0.14563 | -0.022 | -4.641
-18.5 | -0.695 | 0.13536 | -0.023 | -5.132
-18 | -0.712 | 0.1278 | -0.024 | -5.572
-17.5 | -0.73 | 0.11778 | -0.026 | -6.196
-17 | -0.745 | 0.10963 | -0.027 | -6.796
-16.5 | -0.758 | 0.10295 | -0.029 | -7.365
-16 | -0.778 | 0.08828 | -0.032 | -8.813
-15.5 | -0.859 | 0.0361 | -0.043 | -23.788
-15 | -0.883 | 0.02633 | -0.046 | -33.537
-14.5 | -0.896 | 0.0211 | -0.047 | -42.471
-14 | -0.9 | 0.01819 | -0.049 | -49.478
-13.5 | -0.897 | 0.01634 | -0.05 | -54.87
-13 | -0.888 | 0.01484 | -0.052 | -59.859
-12.5 | -0.875 | 0.01368 | -0.053 | -63.95
-12 | -0.851 | 0.01268 | -0.054 | -67.147
-11.5 | -0.822 | 0.01191 | -0.056 | -68.992
-11 | -0.789 | 0.01119 | -0.057 | -70.503
-10.5 | -0.753 | 0.01061 | -0.058 | -70.989
-10 | -0.714 | 0.00963 | -0.059 | -74.146
-9.5 | -0.672 | 0.00956 | -0.061 | -70.323
-9 | -0.627 | 0.00915 | -0.062 | -68.535
-8.5 | -0.58 | 0.00878 | -0.063 | -66.098
-8 | -0.53 | 0.00839 | -0.064 | -63.248
-7.5 | -0.479 | 0.00782 | -0.065 | -61.252
-7 | -0.426 | 0.0075 | -0.067 | -56.739
-6.5 | -0.371 | 0.00722 | -0.068 | -51.36
-6 | -0.315 | 0.00695 | -0.069 | -45.246
-5.5 | -0.257 | 0.00711 | -0.07 | -36.168
-5 | -0.199 | 0.00686 | -0.072 | -28.996
-4.5 | -0.14 | 0.00677 | -0.073 | -20.642
-4 | -0.08 | 0.00647 | -0.074 | -12.393
-3.5 | -0.02 | 0.0063 | -0.075 | -3.184
-3 | 0.04 | 0.00479 | -0.076 | 8.416
-2.5 | 0.101 | 0.00436 | -0.077 | 23.149
-2 | 0.162 | 0.00424 | -0.078 | 38.147
-1.5 | 0.222 | 0.00434 | -0.08 | 51.204
-1 | 0.283 | 0.00425 | -0.081 | 66.607
-0.5 | 0.344 | 0.00435 | -0.082 | 79.035
0 | 0.408 | 0.0043 | -0.083 | 94.779
0.5 | 0.469 | 0.00434 | -0.084 | 107.976
1 | 0.53 | 0.00439 | -0.085 | 120.597
1.5 | 0.591 | 0.00451 | -0.086 | 130.93
2 | 0.652 | 0.00463 | -0.087 | 140.661
2.5 | 0.712 | 0.00483 | -0.088 | 147.451
3 | 0.77 | 0.00508 | -0.09 | 151.337
3.5 | 0.828 | 0.00594 | -0.091 | 139.372
4 | 0.885 | 0.00657 | -0.092 | 134.825
4.5 | 0.941 | 0.00735 | -0.093 | 128.053
5 | 0.996 | 0.00906 | -0.094 | 109.902
5.5 | 1.049 | 0.00967 | -0.095 | 108.385
6 | 1.099 | 0.01039 | -0.096 | 105.823
6.5 | 1.147 | 0.01035 | -0.097 | 110.874
7 | 1.193 | 0.01113 | -0.098 | 107.217
7.5 | 1.236 | 0.01157 | -0.099 | 106.754
8 | 1.275 | 0.01146 | -0.1 | 111.245
8.5 | 1.31 | 0.01193 | -0.101 | 109.857
9 | 1.328 | 0.01301 | -0.101 | 102.129
9.5 | 1.353 | 0.01362 | -0.102 | 99.375
10 | 1.374 | 0.01428 | -0.102 | 96.233
10.5 | 1.39 | 0.015 | -0.103 | 92.647
11 | 1.401 | 0.01585 | -0.104 | 88.398
11.5 | 1.409 | 0.01666 | -0.105 | 84.579
12 | 1.412 | 0.01755 | -0.105 | 80.439
12.5 | 1.41 | 0.01845 | -0.106 | 76.428
13 | 1.405 | 0.01947 | -0.107 | 72.186
13.5 | 1.396 | 0.02044 | -0.107 | 68.316
14 | 1.383 | 0.02163 | -0.108 | 63.943
14.5 | 1.365 | 0.0233 | -0.108 | 58.587
15 | 1.346 | 0.02432 | -0.109 | 55.348
15.5 | 1.323 | 0.02593 | -0.109 | 51.037
16 | 1.298 | 0.02771 | -0.11 | 46.818
16.5 | 1.269 | 0.02979 | -0.11 | 42.612
17 | 1.24 | 0.03174 | -0.11 | 39.081

## 90. Re 7M Mach 0.00 (2)
BIGFOIL.COM POLAR EXPORT
NACA65(2)-415
NACA65(2)-415 |  |  |  | Cl Max: | 1.7909 | at alpha= | 20 | deg
XFOIL ncrit=9 |  |  |  | L/D Max: | 143.671 | at alpha= | 2 | deg
Re: | 7000000 |  |  | Cd Min: | 0.0552 | at alpha= | 20 | deg
Mach: | 0 |  |  | Cl=0 at alpha= | -3.1364 | deg
|  |  |  | @ Cl=0.1, Cd= | 0.005225
|  |  |  | @ Cl=0.4, Cd= | 0.003775
|  |  |  | @ Cl=0.6, Cd= | 0.0041811
alpha (deg) | Cl | Cd | Cm | Cl/Cd
-20 | -1.4849 | 0.03827 | -0.079 | -38.8006
-19.5 | -1.478 | 0.0342 | -0.0794 | -43.2164
-19 | -1.4704 | 0.03046 | -0.0792 | -48.2731
-18.5 | -1.4579 | 0.02729 | -0.0787 | -53.4225
-18 | -1.4423 | 0.02449 | -0.0779 | -58.8934
-17.5 | -1.4204 | 0.02227 | -0.0769 | -63.7809
-17 | -1.3958 | 0.02036 | -0.0757 | -68.556
-16.5 | -1.3684 | 0.01872 | -0.0744 | -73.0983
-16 | -1.3159 | 0.01725 | -0.0773 | -76.2841
-15.5 | -1.2289 | 0.01587 | -0.0868 | -77.4354
-15 | -1.168 | 0.01465 | -0.091 | -79.727
-14.5 | -1.147 | 0.01374 | -0.0866 | -83.4789
-14 | -1.1273 | 0.01297 | -0.0816 | -86.916
-13.5 | -1.0964 | 0.0124 | -0.0781 | -88.4194
-13 | -1.0555 | 0.01186 | -0.0763 | -88.9966
-12.5 | -1.011 | 0.01138 | -0.0751 | -88.8401
-12 | -0.9656 | 0.01086 | -0.074 | -88.9134
-11.5 | -0.9188 | 0.01032 | -0.0731 | -89.031
-11 | -0.8693 | 0.00989 | -0.0726 | -87.8969
-10.5 | -0.8184 | 0.00952 | -0.0723 | -85.9664
-10 | -0.7665 | 0.00919 | -0.0722 | -83.4059
-9.5 | -0.7136 | 0.00887 | -0.0722 | -80.451
-9 | -0.6612 | 0.00844 | -0.0721 | -78.3412
-8.5 | -0.6074 | 0.00812 | -0.0722 | -74.803
-8 | -0.5525 | 0.00784 | -0.0725 | -70.4719
-7.5 | -0.4971 | 0.00759 | -0.0729 | -65.4941
-7 | -0.4412 | 0.00738 | -0.0733 | -59.7832
-6.5 | -0.3854 | 0.00707 | -0.0738 | -54.512
-6 | -0.329 | 0.00686 | -0.0743 | -47.9592
-5.5 | -0.2719 | 0.00666 | -0.0749 | -40.8258
-5 | -0.2149 | 0.00648 | -0.0755 | -33.1636
-4.5 | -0.1574 | 0.00628 | -0.0762 | -25.0637
-4 | -0.0999 | 0.00613 | -0.0769 | -16.2969
-3.5 | -0.0421 | 0.00596 | -0.0776 | -7.0638
-3 | 0.0158 | 0.00575 | -0.0784 | 2.7478
-2.5 | 0.073 | 0.00545 | -0.0791 | 13.3945
-2 | 0.1306 | 0.00497 | -0.0801 | 26.2777
-1 | 0.246 | 0.00392 | -0.0822 | 62.7551
-0.5 | 0.3046 | 0.00374 | -0.0832 | 81.4439
0 | 0.3634 | 0.00375 | -0.0841 | 96.9067
0.5 | 0.4219 | 0.00379 | -0.0849 | 111.3193
1 | 0.4802 | 0.00386 | -0.0857 | 124.4041
1.5 | 0.5387 | 0.00391 | -0.0865 | 137.7749
2 | 0.5948 | 0.00414 | -0.0869 | 143.6715
2.5 | 0.648 | 0.00456 | -0.0868 | 142.1053
3.5 | 0.7394 | 0.00643 | -0.084 | 114.9922
5 | 0.8856 | 0.00829 | -0.0814 | 106.8275
5.5 | 0.937 | 0.00866 | -0.081 | 108.1986
6 | 0.9884 | 0.009 | -0.0806 | 109.8222
6.5 | 1.039 | 0.00935 | -0.0801 | 111.123
7 | 1.0882 | 0.00974 | -0.0793 | 111.7248
7.5 | 1.1363 | 0.01014 | -0.0784 | 112.0611
8 | 1.183 | 0.01056 | -0.0772 | 112.0265
8.5 | 1.2282 | 0.01098 | -0.0758 | 111.8579
9 | 1.2665 | 0.01146 | -0.073 | 110.5148
9.5 | 1.2989 | 0.01203 | -0.0691 | 107.9717
10 | 1.3338 | 0.01258 | -0.0659 | 106.0254
10.5 | 1.3681 | 0.01321 | -0.0629 | 103.5655
11 | 1.4009 | 0.01395 | -0.0598 | 100.4229
11.5 | 1.4328 | 0.01478 | -0.0567 | 96.9418
12 | 1.4633 | 0.01576 | -0.0537 | 92.849
12.5 | 1.4927 | 0.01684 | -0.0507 | 88.6401
13 | 1.5194 | 0.01811 | -0.0476 | 83.8984
13.5 | 1.5393 | 0.01968 | -0.0437 | 78.2165
14.5 | 1.5938 | 0.02262 | -0.039 | 70.4598
15 | 1.6194 | 0.0244 | -0.0368 | 66.3689
15.5 | 1.6441 | 0.02631 | -0.0348 | 62.4895
16 | 1.6654 | 0.02857 | -0.0328 | 58.2919
16.5 | 1.6875 | 0.03087 | -0.0311 | 54.6647
17 | 1.7077 | 0.03344 | -0.0295 | 51.0676
17.5 | 1.727 | 0.03621 | -0.0282 | 47.694
18 | 1.7444 | 0.03926 | -0.027 | 44.432
18.5 | 1.7598 | 0.04263 | -0.026 | 41.2808
19 | 1.773 | 0.04635 | -0.0253 | 38.2524
19.5 | 1.7835 | 0.05052 | -0.0248 | 35.3029
20 | 1.7909 | 0.0552 | -0.0247 | 32.4438

## 91. Re 7M Mach 0.10 (1)
BIGFOIL.COM POLAR EXPORT
NACA65(2)-415
NACA65(2)-415 |  |  |  | Cl Max: | 1.398 | at alpha= | 11.5 | deg
JavaFoil+Calcfoil stall+Eppler ext transition |  |  |  | L/D Max: | 151.848 | at alpha= | 3 | deg
Re: | 7000000 |  |  | Cd Min: | 0.00426 | at alpha= | -2 | deg
Mach: | 0.1 |  |  | Cl=0 at alpha= | -3.3333 | deg
|  |  |  | @ Cl=0.1, Cd= | 0.0043875
|  |  |  | @ Cl=0.4, Cd= | 0.0043154
|  |  |  | @ Cl=0.6, Cd= | 0.0044718
alpha (deg) | Cl | Cd | Cm | Cl/Cd
-18.5 | -0.652 | 0.13973 | -0.023 | -4.666
-18 | -0.673 | 0.13164 | -0.024 | -5.11
-17.5 | -0.692 | 0.12331 | -0.025 | -5.61
-17 | -0.711 | 0.11374 | -0.026 | -6.253
-16.5 | -0.727 | 0.10759 | -0.027 | -6.755
-16 | -0.741 | 0.10033 | -0.029 | -7.389
-15.5 | -0.77 | 0.0789 | -0.035 | -9.758
-15 | -0.846 | 0.03356 | -0.044 | -25.217
-14.5 | -0.873 | 0.02324 | -0.047 | -37.576
-14 | -0.882 | 0.01949 | -0.049 | -45.261
-13.5 | -0.884 | 0.017 | -0.051 | -52.025
-13 | -0.879 | 0.01524 | -0.052 | -57.699
-12.5 | -0.868 | 0.01396 | -0.053 | -62.198
-12 | -0.846 | 0.01293 | -0.055 | -65.455
-11.5 | -0.819 | 0.01209 | -0.056 | -67.717
-11 | -0.787 | 0.01136 | -0.057 | -69.31
-10.5 | -0.752 | 0.01072 | -0.058 | -70.165
-10 | -0.714 | 0.00972 | -0.06 | -73.451
-9.5 | -0.673 | 0.00965 | -0.061 | -69.738
-9 | -0.628 | 0.00874 | -0.062 | -71.901
-8.5 | -0.581 | 0.00883 | -0.063 | -65.858
-8 | -0.532 | 0.00849 | -0.065 | -62.661
-7.5 | -0.48 | 0.00785 | -0.066 | -61.207
-7 | -0.427 | 0.00756 | -0.067 | -56.525
-6.5 | -0.372 | 0.00726 | -0.068 | -51.255
-6 | -0.316 | 0.00701 | -0.069 | -45.052
-5.5 | -0.258 | 0.00715 | -0.071 | -36.113
-5 | -0.2 | 0.00692 | -0.072 | -28.871
-4.5 | -0.14 | 0.00676 | -0.073 | -20.774
-4 | -0.081 | 0.00651 | -0.074 | -12.379
-3.5 | -0.02 | 0.00628 | -0.075 | -3.214
-3 | 0.04 | 0.00484 | -0.077 | 8.365
-2.5 | 0.101 | 0.00438 | -0.078 | 23.147
-2 | 0.163 | 0.00426 | -0.079 | 38.124
-1.5 | 0.223 | 0.00429 | -0.08 | 52.123
-1 | 0.284 | 0.00427 | -0.081 | 66.588
-0.5 | 0.345 | 0.00429 | -0.082 | 80.548
0 | 0.41 | 0.00432 | -0.083 | 94.896
0.5 | 0.471 | 0.00434 | -0.084 | 108.645
1 | 0.532 | 0.00436 | -0.086 | 122.183
1.5 | 0.594 | 0.00446 | -0.087 | 133.178
2 | 0.655 | 0.00458 | -0.088 | 143.017
2.5 | 0.716 | 0.00478 | -0.089 | 149.759
3 | 0.773 | 0.00509 | -0.09 | 151.848
3.5 | 0.832 | 0.00601 | -0.091 | 138.435
4 | 0.89 | 0.00662 | -0.092 | 134.284
4.5 | 0.946 | 0.00743 | -0.093 | 127.234
5 | 1 | 0.00914 | -0.094 | 109.509
5.5 | 1.053 | 0.00968 | -0.095 | 108.802
6 | 1.104 | 0.01047 | -0.096 | 105.438
6.5 | 1.152 | 0.01044 | -0.097 | 110.289
7 | 1.197 | 0.01131 | -0.098 | 105.838
7.5 | 1.239 | 0.01168 | -0.1 | 106.089
8 | 1.278 | 0.01156 | -0.101 | 110.511
8.5 | 1.312 | 0.01201 | -0.102 | 109.253
9 | 1.328 | 0.01316 | -0.101 | 100.956
9.5 | 1.352 | 0.01396 | -0.102 | 96.824
10 | 1.37 | 0.01444 | -0.103 | 94.885
10.5 | 1.384 | 0.01522 | -0.104 | 90.962
11 | 1.393 | 0.01608 | -0.104 | 86.617
11.5 | 1.398 | 0.01692 | -0.105 | 82.633
12 | 1.398 | 0.01786 | -0.106 | 78.256
12.5 | 1.394 | 0.01871 | -0.106 | 74.462
13 | 1.385 | 0.01987 | -0.107 | 69.689
13.5 | 1.371 | 0.02088 | -0.108 | 65.682
14 | 1.354 | 0.02213 | -0.108 | 61.172
14.5 | 1.331 | 0.02392 | -0.109 | 55.631
15 | 1.306 | 0.02549 | -0.109 | 51.245
15.5 | 1.28 | 0.02674 | -0.11 | 47.857
16 | 1.249 | 0.02879 | -0.11 | 43.391
16.5 | 1.216 | 0.03106 | -0.11 | 39.144

## 92. Re 7M Mach 0.10 (2)
BIGFOIL.COM POLAR EXPORT
NACA65(2)-415
NACA65(2)-415 |  |  |  | Cl Max: | 1.7768 | at alpha= | 20 | deg
XFOIL ncrit=9 |  |  |  | L/D Max: | 144.517 | at alpha= | 2 | deg
Re: | 7000000 |  |  | Cd Min: | 0.05963 | at alpha= | 20 | deg
Mach: | 0.1 |  |  | Cl=0 at alpha= | -3.1349 | deg
|  |  |  | @ Cl=0.1, Cd= | 0.0052391
|  |  |  | @ Cl=0.4, Cd= | 0.0037794
|  |  |  | @ Cl=0.6, Cd= | 0.0041534
alpha (deg) | Cl | Cd | Cm | Cl/Cd
-20 | -1.464 | 0.04287 | -0.0812 | -34.1498
-19.5 | -1.4621 | 0.03792 | -0.0821 | -38.5575
-19 | -1.4519 | 0.03407 | -0.0824 | -42.6152
-18.5 | -1.4429 | 0.03035 | -0.0822 | -47.542
-18 | -1.4317 | 0.02698 | -0.0815 | -53.0652
-17.5 | -1.4154 | 0.02416 | -0.0805 | -58.5844
-17 | -1.3937 | 0.02187 | -0.0792 | -63.7266
-16.5 | -1.3702 | 0.01984 | -0.0777 | -69.0625
-16 | -1.3273 | 0.0182 | -0.0788 | -72.9286
-15.5 | -1.2416 | 0.01658 | -0.088 | -74.8854
-15 | -1.1622 | 0.01533 | -0.0954 | -75.8121
-14.5 | -1.1442 | 0.01427 | -0.0906 | -80.1822
-14 | -1.1215 | 0.01337 | -0.0862 | -83.8818
-13.5 | -1.1003 | 0.01269 | -0.0809 | -86.7061
-13 | -1.0609 | 0.01209 | -0.0786 | -87.7502
-12.5 | -1.0171 | 0.01157 | -0.0771 | -87.9084
-12 | -0.9707 | 0.0111 | -0.0759 | -87.4505
-11.5 | -0.9247 | 0.01049 | -0.0747 | -88.1506
-11 | -0.8753 | 0.01002 | -0.074 | -87.3553
-10.5 | -0.8242 | 0.00962 | -0.0735 | -85.6757
-10 | -0.7719 | 0.00927 | -0.0732 | -83.2686
-9.5 | -0.7188 | 0.00895 | -0.0731 | -80.3128
-9 | -0.6657 | 0.00852 | -0.073 | -78.1338
-8.5 | -0.6117 | 0.00818 | -0.073 | -74.78
-8 | -0.5565 | 0.00789 | -0.0732 | -70.5323
-7.5 | -0.5006 | 0.00763 | -0.0735 | -65.6094
-7 | -0.4444 | 0.00741 | -0.0739 | -59.973
-6.5 | -0.3881 | 0.0071 | -0.0743 | -54.662
-6 | -0.3314 | 0.00688 | -0.0747 | -48.1686
-5.5 | -0.2739 | 0.00668 | -0.0753 | -41.003
-5 | -0.2165 | 0.0065 | -0.0759 | -33.3077
-4.5 | -0.1586 | 0.0063 | -0.0766 | -25.1746
-4 | -0.1007 | 0.00615 | -0.0773 | -16.374
-3.5 | -0.0425 | 0.00598 | -0.078 | -7.107
-3 | 0.0157 | 0.00577 | -0.0788 | 2.721
-2.5 | 0.0734 | 0.00546 | -0.0795 | 13.4432
-2 | 0.1312 | 0.00498 | -0.0805 | 26.3454
-1 | 0.2473 | 0.00393 | -0.0826 | 62.9262
-0.5 | 0.3062 | 0.00375 | -0.0836 | 81.6533
0 | 0.3654 | 0.00375 | -0.0845 | 97.44
0.5 | 0.4243 | 0.0038 | -0.0853 | 111.6579
1 | 0.483 | 0.00386 | -0.0861 | 125.1295
1.5 | 0.5418 | 0.00392 | -0.0869 | 138.2143
2 | 0.5983 | 0.00414 | -0.0873 | 144.5169
2.5 | 0.6518 | 0.00456 | -0.0872 | 142.9386
3.5 | 0.7433 | 0.00646 | -0.0843 | 115.0619
4 | 0.7914 | 0.00717 | -0.0832 | 110.3766
4.5 | 0.8405 | 0.00779 | -0.0823 | 107.8947
5 | 0.8899 | 0.00833 | -0.0815 | 106.8307
5.5 | 0.9414 | 0.00871 | -0.081 | 108.0827
6 | 0.9929 | 0.00905 | -0.0805 | 109.7127
6.5 | 1.0437 | 0.00941 | -0.0799 | 110.9139
7 | 1.0931 | 0.0098 | -0.0791 | 111.5408
7.5 | 1.1409 | 0.01022 | -0.078 | 111.6341
8 | 1.1876 | 0.01064 | -0.0766 | 111.6165
8.5 | 1.2322 | 0.01108 | -0.0749 | 111.2094
9 | 1.2666 | 0.01158 | -0.0712 | 109.3782
10 | 1.3352 | 0.01276 | -0.0643 | 104.6395
10.5 | 1.3693 | 0.01344 | -0.0611 | 101.8824
11 | 1.4022 | 0.01424 | -0.0579 | 98.4691
11.5 | 1.4343 | 0.01513 | -0.0549 | 94.7984
12 | 1.4643 | 0.01619 | -0.0517 | 90.4447
12.5 | 1.4931 | 0.01738 | -0.0486 | 85.9091
13 | 1.5189 | 0.01879 | -0.0453 | 80.8356
13.5 | 1.54 | 0.02034 | -0.0415 | 75.7129
15 | 1.6192 | 0.02548 | -0.0345 | 63.5479
15.5 | 1.6436 | 0.02753 | -0.0325 | 59.7021
16 | 1.6648 | 0.02994 | -0.0304 | 55.6045
16.5 | 1.6866 | 0.03243 | -0.0287 | 52.0074
17 | 1.706 | 0.03523 | -0.0272 | 48.4246
17.5 | 1.7242 | 0.03826 | -0.0258 | 45.0653
18 | 1.7405 | 0.04161 | -0.0247 | 41.8289
18.5 | 1.7544 | 0.04532 | -0.0238 | 38.7114
19 | 1.7661 | 0.04943 | -0.0231 | 35.7293
19.5 | 1.7725 | 0.05431 | -0.0228 | 32.6367
20 | 1.7768 | 0.05963 | -0.023 | 29.7971

## 93. Re 7M Mach 0.25 (1)
BIGFOIL.COM POLAR EXPORT
NACA65(2)-415
NACA65(2)-415 |  |  |  | Cl Max: | 1.336 | at alpha= | 10 | deg
JavaFoil+Calcfoil stall+Eppler ext transition |  |  |  | L/D Max: | 151.555 | at alpha= | 3 | deg
Re: | 7000000 |  |  | Cd Min: | 0.00429 | at alpha= | -1.5 | deg
Mach: | 0.25 |  |  | Cl=0 at alpha= | -3.3333 | deg
|  |  |  | @ Cl=0.1, Cd= | 0.0045535
|  |  |  | @ Cl=0.4, Cd= | 0.0043564
|  |  |  | @ Cl=0.6, Cd= | 0.0045341
alpha (deg) | Cl | Cd | Cm | Cl/Cd
-17.5 | -0.365 | 0.14448 | -0.022 | -2.529
-17 | -0.421 | 0.13557 | -0.023 | -3.104
-16.5 | -0.472 | 0.12679 | -0.023 | -3.72
-16 | -0.519 | 0.11724 | -0.025 | -4.424
-15.5 | -0.562 | 0.10716 | -0.027 | -5.242
-15 | -0.597 | 0.10168 | -0.026 | -5.875
-14.5 | -0.631 | 0.09328 | -0.029 | -6.761
-14 | -0.658 | 0.0857 | -0.031 | -7.674
-13.5 | -0.682 | 0.07634 | -0.035 | -8.929
-13 | -0.698 | 0.06877 | -0.037 | -10.143
-12.5 | -0.806 | 0.01724 | -0.054 | -46.759
-12 | -0.804 | 0.01482 | -0.056 | -54.238
-11.5 | -0.79 | 0.0133 | -0.057 | -59.348
-11 | -0.768 | 0.0124 | -0.058 | -61.911
-10.5 | -0.741 | 0.01148 | -0.06 | -64.585
-10 | -0.709 | 0.01041 | -0.061 | -68.089
-9.5 | -0.672 | 0.01026 | -0.062 | -65.512
-9 | -0.632 | 0.00918 | -0.064 | -68.779
-8.5 | -0.587 | 0.00921 | -0.065 | -63.779
-8 | -0.539 | 0.00881 | -0.066 | -61.232
-7.5 | -0.488 | 0.00813 | -0.067 | -60.099
-7 | -0.435 | 0.00775 | -0.069 | -56.142
-6.5 | -0.38 | 0.00744 | -0.07 | -51.05
-6 | -0.323 | 0.00716 | -0.071 | -45.099
-5.5 | -0.264 | 0.00733 | -0.072 | -36.046
-5 | -0.205 | 0.00707 | -0.074 | -28.959
-4.5 | -0.144 | 0.00687 | -0.075 | -20.978
-4 | -0.083 | 0.00658 | -0.076 | -12.57
-3.5 | -0.021 | 0.00642 | -0.077 | -3.225
-3 | 0.042 | 0.00475 | -0.079 | 8.755
-2.5 | 0.104 | 0.00454 | -0.08 | 22.952
-2 | 0.167 | 0.0043 | -0.081 | 38.844
-1.5 | 0.23 | 0.00429 | -0.082 | 53.557
-1 | 0.292 | 0.0043 | -0.083 | 67.937
-0.5 | 0.355 | 0.00437 | -0.084 | 81.136
0 | 0.421 | 0.00435 | -0.086 | 96.732
0.5 | 0.484 | 0.00442 | -0.087 | 109.545
1 | 0.547 | 0.00445 | -0.088 | 122.919
1.5 | 0.61 | 0.00455 | -0.089 | 134.042
2 | 0.673 | 0.00462 | -0.09 | 145.589
2.5 | 0.736 | 0.00487 | -0.091 | 151.19
3 | 0.794 | 0.00524 | -0.092 | 151.555
3.5 | 0.854 | 0.00621 | -0.094 | 137.551
4 | 0.913 | 0.00683 | -0.095 | 133.667
4.5 | 0.97 | 0.0094 | -0.096 | 103.199
5 | 1.025 | 0.00938 | -0.097 | 109.268
5.5 | 1.078 | 0.01004 | -0.098 | 107.389
6 | 1.128 | 0.01089 | -0.099 | 103.593
6.5 | 1.175 | 0.01084 | -0.1 | 108.328
7 | 1.217 | 0.01129 | -0.101 | 107.856
7.5 | 1.256 | 0.01241 | -0.102 | 101.215
8 | 1.276 | 0.01296 | -0.102 | 98.434
8.5 | 1.301 | 0.01337 | -0.103 | 97.255
9 | 1.319 | 0.01402 | -0.104 | 94.084
9.5 | 1.331 | 0.01498 | -0.105 | 88.863
10 | 1.336 | 0.01578 | -0.105 | 84.651
10.5 | 1.333 | 0.01653 | -0.106 | 80.639
11 | 1.323 | 0.01743 | -0.107 | 75.891
11.5 | 1.304 | 0.01862 | -0.107 | 70.048
12 | 1.278 | 0.01975 | -0.108 | 64.713
12.5 | 1.245 | 0.02089 | -0.109 | 59.575
13 | 1.203 | 0.02232 | -0.109 | 53.909
13.5 | 1.154 | 0.02383 | -0.11 | 48.435
14 | 1.098 | 0.02555 | -0.11 | 42.978
14.5 | 1.036 | 0.02764 | -0.11 | 37.493
15 | 0.968 | 0.03022 | -0.111 | 32.039

## 94. Re 7M Mach 0.25 (2)
BIGFOIL.COM POLAR EXPORT
NACA65(2)-415
NACA65(2)-415 |  |  |  | Cl Max: | 1.6837 | at alpha= | 18 | deg
XFOIL ncrit=9 |  |  |  | L/D Max: | 148.867 | at alpha= | 2 | deg
Re: | 7000000 |  |  | Cd Min: | 0.20721 | at alpha= | -20 | deg
Mach: | 0.25 |  |  | Cl=0 at alpha= | -3.1267 | deg
|  |  |  | @ Cl=0.1, Cd= | 0.0053491
|  |  |  | @ Cl=0.4, Cd= | 0.0037953
|  |  |  | @ Cl=0.6, Cd= | 0.0040926
alpha (deg) | Cl | Cd | Cm | Cl/Cd
-20 | -0.6274 | 0.20721 | 0.002 | -3.0278
-19.5 | -0.9535 | 0.12353 | -0.0452 | -7.7188
-19 | -1.1309 | 0.08704 | -0.0684 | -12.9929
-18.5 | -1.2024 | 0.0685 | -0.0808 | -17.5533
-18 | -1.2541 | 0.05476 | -0.0892 | -22.9018
-17.5 | -1.2763 | 0.04594 | -0.0931 | -27.7819
-17 | -1.2883 | 0.03903 | -0.0949 | -33.0079
-16.5 | -1.308 | 0.03225 | -0.0954 | -40.5581
-16 | -1.3054 | 0.02774 | -0.0944 | -47.0584
-15.5 | -1.283 | 0.02386 | -0.0948 | -53.772
-15 | -1.1984 | 0.02024 | -0.1053 | -59.2095
-14.5 | -1.1278 | 0.01793 | -0.1111 | -62.9002
-14 | -1.1074 | 0.01644 | -0.1063 | -67.3601
-13.5 | -1.0795 | 0.0152 | -0.1022 | -71.0197
-13 | -1.0548 | 0.01395 | -0.0975 | -75.6129
-12.5 | -1.0337 | 0.01292 | -0.0915 | -80.0077
-12 | -0.9982 | 0.01222 | -0.0873 | -81.6858
-11.5 | -0.9522 | 0.0116 | -0.0848 | -82.0862
-11 | -0.903 | 0.01103 | -0.0828 | -81.8676
-10.5 | -0.8542 | 0.01033 | -0.0809 | -82.6912
-10 | -0.8011 | 0.00984 | -0.0797 | -81.4126
-9.5 | -0.7465 | 0.00942 | -0.0788 | -79.2463
-9 | -0.6906 | 0.00903 | -0.0781 | -76.4784
-8.5 | -0.635 | 0.00856 | -0.0775 | -74.1822
-8 | -0.5783 | 0.00819 | -0.0771 | -70.6105
-7.5 | -0.5202 | 0.00787 | -0.0771 | -66.0991
-7 | -0.4618 | 0.0076 | -0.0771 | -60.7632
-6.5 | -0.4029 | 0.00733 | -0.0773 | -54.9659
-6 | -0.3443 | 0.00702 | -0.0775 | -49.0456
-5.5 | -0.2848 | 0.00679 | -0.0779 | -41.944
-5 | -0.225 | 0.00661 | -0.0783 | -34.0393
-4.5 | -0.1652 | 0.00639 | -0.0789 | -25.8529
-4 | -0.1052 | 0.00624 | -0.0795 | -16.859
-3.5 | -0.0448 | 0.00605 | -0.0802 | -7.405
-3 | 0.0152 | 0.00587 | -0.0809 | 2.5894
-2.5 | 0.0751 | 0.00555 | -0.0817 | 13.5315
-2 | 0.1346 | 0.00507 | -0.0826 | 26.5483
-1.5 | 0.1943 | 0.00459 | -0.0836 | 42.3312
-1 | 0.2545 | 0.00395 | -0.0848 | 64.4304
-0.5 | 0.3153 | 0.00379 | -0.0858 | 83.1926
0 | 0.3767 | 0.00378 | -0.0868 | 99.6561
0.5 | 0.4376 | 0.00382 | -0.0876 | 114.555
1 | 0.4982 | 0.00389 | -0.0884 | 128.072
1.5 | 0.5589 | 0.00396 | -0.0892 | 141.1364
2 | 0.6178 | 0.00415 | -0.0897 | 148.8675
2.5 | 0.6729 | 0.00459 | -0.0894 | 146.6013
3.5 | 0.7645 | 0.00659 | -0.0858 | 116.0091
4 | 0.8123 | 0.00738 | -0.0842 | 110.0678
5 | 0.9121 | 0.00857 | -0.0817 | 106.4294
5.5 | 0.9649 | 0.00896 | -0.0808 | 107.6897
6 | 1.0169 | 0.00934 | -0.0798 | 108.8758
6.5 | 1.0673 | 0.00976 | -0.0785 | 109.3545
7 | 1.1164 | 0.01018 | -0.0769 | 109.666
7.5 | 1.1624 | 0.01065 | -0.0747 | 109.1455
8 | 1.1999 | 0.0111 | -0.0708 | 108.0991
8.5 | 1.236 | 0.0117 | -0.0667 | 105.641
9 | 1.2703 | 0.01244 | -0.0626 | 102.1141
9.5 | 1.307 | 0.01317 | -0.0591 | 99.2407
10 | 1.3418 | 0.01404 | -0.0554 | 95.5698
10.5 | 1.3759 | 0.01503 | -0.0519 | 91.5436
11 | 1.4082 | 0.01621 | -0.0483 | 86.8723
12 | 1.4676 | 0.01912 | -0.0412 | 76.7573
12.5 | 1.4906 | 0.02112 | -0.0373 | 70.5777
13 | 1.5155 | 0.02307 | -0.0338 | 65.6914
13.5 | 1.5398 | 0.0249 | -0.0303 | 61.8394
14 | 1.5655 | 0.0272 | -0.0276 | 57.5551
14.5 | 1.5862 | 0.03 | -0.0248 | 52.8733
15 | 1.6086 | 0.03286 | -0.0225 | 48.9531
15.5 | 1.6296 | 0.036 | -0.0204 | 45.2667
16 | 1.6433 | 0.03993 | -0.0184 | 41.1545
16.5 | 1.6595 | 0.04389 | -0.0169 | 37.8104
17 | 1.6723 | 0.04835 | -0.0157 | 34.5874
17.5 | 1.6791 | 0.05371 | -0.015 | 31.2623
18 | 1.6837 | 0.05955 | -0.0148 | 28.2737
18.5 | 1.6778 | 0.06699 | -0.0155 | 25.0455
19 | 1.6667 | 0.0755 | -0.0173 | 22.0755
19.5 | 1.6298 | 0.08807 | -0.0215 | 18.5057
20 | 1.6122 | 0.0988 | -0.026 | 16.3178

## 95. Re 7M Mach 0.50 (1)
BIGFOIL.COM POLAR EXPORT
NACA65(2)-415
NACA65(2)-415 |  |  |  | Cl Max: | 1.305 | at alpha= | 20 | deg
JavaFoil+Calcfoil stall+Eppler ext transition |  |  |  | L/D Max: | 156.495 | at alpha= | 2.5 | deg
Re: | 7000000 |  |  | Cd Min: | 0.0045 | at alpha= | -1 | deg
Mach: | 0.5 |  |  | Cl=0 at alpha= | -3.3333 | deg
|  |  |  | @ Cl=0.1, Cd= | 0.0051071
|  |  |  | @ Cl=0.4, Cd= | 0.0045696
|  |  |  | @ Cl=0.6, Cd= | 0.0046749
alpha (deg) | Cl | Cd | Cm | Cl/Cd
-20 | -0.934 | 0.15481 | -0.027 | -6.032
-19.5 | -0.908 | 0.15997 | -0.028 | -5.677
-19 | -0.883 | 0.14733 | -0.029 | -5.992
-18.5 | -0.855 | 0.14096 | -0.03 | -6.065
-18 | -0.826 | 0.1346 | -0.03 | -6.139
-17.5 | -0.797 | 0.13096 | -0.03 | -6.088
-17 | -0.768 | 0.12737 | -0.03 | -6.032
-16.5 | -0.739 | 0.12366 | -0.03 | -5.973
-16 | -0.711 | 0.11808 | -0.03 | -6.018
-15.5 | -0.683 | 0.11329 | -0.031 | -6.027
-15 | -0.655 | 0.10916 | -0.031 | -6.002
-14.5 | -0.628 | 0.10709 | -0.032 | -5.863
-14 | -0.6 | 0.09846 | -0.033 | -6.095
-13.5 | -0.572 | 0.09521 | -0.033 | -6.002
-13 | -0.544 | 0.08683 | -0.034 | -6.266
-12.5 | -0.516 | 0.08146 | -0.035 | -6.338
-12 | -0.489 | 0.07531 | -0.036 | -6.489
-11.5 | -0.462 | 0.0698 | -0.038 | -6.614
-11 | -0.436 | 0.06326 | -0.041 | -6.888
-10.5 | -0.402 | 0.06854 | -0.034 | -5.87
-10 | -0.38 | 0.05696 | -0.043 | -6.664
-9.5 | -0.412 | 0.01405 | -0.068 | -29.326
-9 | -0.381 | 0.01243 | -0.07 | -30.616
-8.5 | -0.29 | 0.05389 | -0.032 | -5.373
-8 | -0.485 | 0.01104 | -0.073 | -43.935
-7.5 | -0.484 | 0.01025 | -0.075 | -47.163
-7 | -0.451 | 0.00922 | -0.076 | -48.912
-6.5 | -0.404 | 0.00867 | -0.078 | -46.594
-6 | -0.349 | 0.00817 | -0.079 | -42.718
-5.5 | -0.289 | 0.00773 | -0.081 | -37.337
-5 | -0.225 | 0.00737 | -0.082 | -30.509
-4.5 | -0.159 | 0.00753 | -0.083 | -21.122
-4 | -0.092 | 0.00726 | -0.085 | -12.614
-3.5 | -0.023 | 0.00703 | -0.086 | -3.27
-3 | 0.046 | 0.00665 | -0.088 | 6.957
-2.5 | 0.116 | 0.00465 | -0.089 | 25.007
-2 | 0.187 | 0.00461 | -0.09 | 40.459
-1.5 | 0.257 | 0.00462 | -0.092 | 55.517
-1 | 0.327 | 0.0045 | -0.093 | 72.514
-0.5 | 0.397 | 0.00457 | -0.094 | 86.79
0 | 0.471 | 0.00456 | -0.096 | 103.19
0.5 | 0.541 | 0.00465 | -0.097 | 116.497
1 | 0.612 | 0.00468 | -0.098 | 130.593
1.5 | 0.682 | 0.00479 | -0.1 | 142.473
2 | 0.752 | 0.00504 | -0.101 | 149.39
2.5 | 0.823 | 0.00526 | -0.102 | 156.495
3 | 0.886 | 0.00623 | -0.103 | 142.353
3.5 | 0.951 | 0.0071 | -0.105 | 134.067
4 | 1.014 | 0.00822 | -0.106 | 123.298
4.5 | 1.073 | 0.01042 | -0.107 | 102.959
5 | 1.114 | 0.01186 | -0.107 | 93.928
5.5 | 1.155 | 0.01252 | -0.108 | 92.311
6 | 1.184 | 0.01331 | -0.109 | 88.984
6.5 | 1.191 | 0.01415 | -0.11 | 84.175
7 | 1.155 | 0.01518 | -0.111 | 76.134
7.5 | 0.932 | 0.01615 | -0.112 | 57.702
8 | 0.767 | 0.01761 | -0.113 | 43.533
8.5 | 0.798 | 0.01898 | -0.113 | 42.023
9 | 0.829 | 0.01963 | -0.114 | 42.264
9.5 | 0.855 | 0.02241 | -0.114 | 38.176
10 | 0.883 | 0.02334 | -0.115 | 37.828
10.5 | 0.905 | 0.02658 | -0.114 | 34.033
11 | 0.799 | 0.07522 | -0.066 | 10.622
11.5 | 0.829 | 0.08043 | -0.07 | 10.311
12 | 0.864 | 0.08243 | -0.078 | 10.488
12.5 | 0.884 | 0.0948 | -0.072 | 9.322
13 | 0.907 | 0.09648 | -0.069 | 9.402
13.5 | 0.939 | 0.09775 | -0.075 | 9.608
14 | 0.975 | 0.09911 | -0.082 | 9.839
14.5 | 1.02 | 0.09464 | -0.092 | 10.779
15 | 1.055 | 0.09627 | -0.096 | 10.959
15.5 | 1.073 | 0.10785 | -0.093 | 9.949
16 | 1.082 | 0.12824 | -0.084 | 8.433
16.5 | 1.105 | 0.12144 | -0.083 | 9.097
17 | 1.137 | 0.12684 | -0.087 | 8.961
17.5 | 1.186 | 0.11791 | -0.097 | 10.059
18 | 1.236 | 0.11043 | -0.105 | 11.189
18.5 | 1.263 | 0.11603 | -0.106 | 10.889
19 | 1.269 | 0.13693 | -0.1 | 9.27
19.5 | 1.274 | 0.14333 | -0.093 | 8.887
20 | 1.305 | 0.14733 | -0.096 | 8.856

## 96. Re 7M Mach 0.50 (2)
BIGFOIL.COM POLAR EXPORT
NACA65(2)-415
NACA65(2)-415 |  |  |  | Cl Max: | 1.2945 | at alpha= | 9.5 | deg
XFOIL ncrit=9 |  |  |  | L/D Max: | 165.446 | at alpha= | 2 | deg
Re: | 7000000 |  |  | Cd Min: | 0.12985 | at alpha= | 14.5 | deg
Mach: | 0.5 |  |  | Cl=0 at alpha= | -3.0913 | deg
|  |  |  | @ Cl=0.1, Cd= | 0.005829
|  |  |  | @ Cl=0.4, Cd= | 0.0039364
|  |  |  | @ Cl=0.6, Cd= | 0.0040788
alpha (deg) | Cl | Cd | Cm | Cl/Cd
-13.5 | -0.3739 | 0.10802 | -0.0921 | -3.4614
-13 | -0.3873 | 0.09662 | -0.0986 | -4.0085
-12.5 | -0.4022 | 0.08544 | -0.1053 | -4.7074
-12 | -0.4214 | 0.07375 | -0.1126 | -5.7139
-11.5 | -0.4437 | 0.05954 | -0.1224 | -7.4521
-11 | -0.4677 | 0.04874 | -0.13 | -9.5958
-10.5 | -0.5046 | 0.03936 | -0.1344 | -12.8201
-9.5 | -0.5848 | 0.02488 | -0.1309 | -23.5048
-9 | -0.6104 | 0.01964 | -0.1242 | -31.0794
-8.5 | -0.6248 | 0.01531 | -0.1152 | -40.8099
-8 | -0.6236 | 0.01202 | -0.1054 | -51.8802
-7.5 | -0.5869 | 0.01009 | -0.0992 | -58.1665
-7 | -0.529 | 0.0092 | -0.0956 | -57.5
-6.5 | -0.4657 | 0.0085 | -0.0931 | -54.7882
-6 | -0.3996 | 0.00798 | -0.0914 | -50.0752
-5.5 | -0.3326 | 0.00748 | -0.0902 | -44.4652
-5 | -0.2642 | 0.00714 | -0.0896 | -37.0028
-4.5 | -0.1948 | 0.00685 | -0.0894 | -28.438
-3.5 | -0.0564 | 0.00639 | -0.0898 | -8.8263
-3 | 0.0126 | 0.0062 | -0.0903 | 2.0323
-2.5 | 0.0816 | 0.00598 | -0.0909 | 13.6455
-1.5 | 0.2169 | 0.00487 | -0.0928 | 44.538
-1 | 0.2853 | 0.00409 | -0.0943 | 69.7555
-0.5 | 0.3555 | 0.00393 | -0.0955 | 90.458
0 | 0.4255 | 0.00394 | -0.0965 | 107.9949
0.5 | 0.4962 | 0.00396 | -0.0976 | 125.303
1 | 0.5661 | 0.00403 | -0.0985 | 140.4715
1.5 | 0.6356 | 0.00413 | -0.0992 | 153.8983
2 | 0.7048 | 0.00426 | -0.0998 | 165.446
2.5 | 0.7675 | 0.00469 | -0.0991 | 163.6461
3 | 0.8106 | 0.00596 | -0.095 | 136.0067
3.5 | 0.8504 | 0.00721 | -0.0902 | 117.9473
4 | 0.8894 | 0.00829 | -0.085 | 107.2859
5 | 0.9654 | 0.00975 | -0.0735 | 99.0154
5.5 | 1.0092 | 0.01042 | -0.0688 | 96.8522
6 | 1.0528 | 0.0112 | -0.0642 | 94
6.5 | 1.0964 | 0.01211 | -0.0596 | 90.5367
7 | 1.1375 | 0.01325 | -0.0549 | 85.8491
7.5 | 1.1787 | 0.01454 | -0.0502 | 81.066
8 | 1.2166 | 0.01616 | -0.0452 | 75.2847
8.5 | 1.2508 | 0.01813 | -0.04 | 68.9906
9 | 1.2781 | 0.02063 | -0.0345 | 61.9535
9.5 | 1.2945 | 0.02396 | -0.0285 | 54.0275
10.5 | 1.2939 | 0.03377 | -0.0168 | 38.3151
11 | 1.279 | 0.04061 | -0.0122 | 31.4947
11.5 | 1.2558 | 0.04909 | -0.0097 | 25.5816
12 | 1.2265 | 0.05918 | -0.0098 | 20.7249
12.5 | 1.1942 | 0.07082 | -0.0128 | 16.8625
13 | 1.162 | 0.08388 | -0.0184 | 13.8531
13.5 | 1.1309 | 0.09836 | -0.0265 | 11.4976
14 | 1.1043 | 0.11367 | -0.0365 | 9.715
14.5 | 1.0806 | 0.12985 | -0.0475 | 8.3219

## 97. Re 8M Mach 0.00 (1)
BIGFOIL.COM POLAR EXPORT
NACA65(2)-415
NACA65(2)-415 |  |  |  | Cl Max: | 1.413 | at alpha= | 12 | deg
JavaFoil+Calcfoil stall+Eppler ext transition |  |  |  | L/D Max: | 149.769 | at alpha= | 2.5 | deg
Re: | 8000000 |  |  | Cd Min: | 0.00425 | at alpha= | -0.5 | deg
Mach: | 0 |  |  | Cl=0 at alpha= | -3.3333 | deg
|  |  |  | @ Cl=0.1, Cd= | 0.0043902
|  |  |  | @ Cl=0.4, Cd= | 0.004285
|  |  |  | @ Cl=0.6, Cd= | 0.0045518
alpha (deg) | Cl | Cd | Cm | Cl/Cd
-19 | -0.676 | 0.14413 | -0.022 | -4.691
-18.5 | -0.695 | 0.13561 | -0.023 | -5.124
-18 | -0.711 | 0.12827 | -0.024 | -5.546
-17.5 | -0.73 | 0.11673 | -0.026 | -6.257
-17 | -0.749 | 0.10483 | -0.029 | -7.149
-16.5 | -0.765 | 0.09559 | -0.031 | -8.007
-16 | -0.799 | 0.07053 | -0.036 | -11.331
-15.5 | -0.873 | 0.02964 | -0.044 | -29.45
-15 | -0.889 | 0.02379 | -0.046 | -37.382
-14.5 | -0.9 | 0.01983 | -0.048 | -45.377
-14 | -0.902 | 0.01753 | -0.049 | -51.444
-13.5 | -0.899 | 0.01569 | -0.051 | -57.279
-13 | -0.89 | 0.01441 | -0.052 | -61.73
-12.5 | -0.876 | 0.01325 | -0.053 | -66.114
-12 | -0.852 | 0.01231 | -0.054 | -69.218
-11.5 | -0.823 | 0.01158 | -0.056 | -71.091
-11 | -0.79 | 0.01089 | -0.057 | -72.583
-10.5 | -0.754 | 0.00992 | -0.058 | -76.027
-10 | -0.715 | 0.0098 | -0.059 | -72.984
-9.5 | -0.673 | 0.00889 | -0.061 | -75.682
-9 | -0.628 | 0.00893 | -0.062 | -70.273
-8.5 | -0.58 | 0.00857 | -0.063 | -67.714
-8 | -0.531 | 0.00821 | -0.064 | -64.656
-7.5 | -0.479 | 0.00765 | -0.066 | -62.637
-7 | -0.426 | 0.00733 | -0.067 | -58.072
-6.5 | -0.371 | 0.00707 | -0.068 | -52.438
-6 | -0.315 | 0.00682 | -0.069 | -46.121
-5.5 | -0.257 | 0.00698 | -0.07 | -36.858
-5 | -0.199 | 0.00676 | -0.072 | -29.444
-4.5 | -0.14 | 0.00661 | -0.073 | -21.137
-4 | -0.08 | 0.0064 | -0.074 | -12.529
-3.5 | -0.02 | 0.00619 | -0.075 | -3.243
-3 | 0.04 | 0.005 | -0.076 | 8.059
-2.5 | 0.101 | 0.00438 | -0.077 | 23.024
-2 | 0.162 | 0.00426 | -0.078 | 38.004
-1.5 | 0.222 | 0.00433 | -0.08 | 51.304
-1 | 0.283 | 0.00426 | -0.081 | 66.474
-0.5 | 0.344 | 0.00425 | -0.082 | 80.859
0 | 0.408 | 0.00429 | -0.083 | 94.913
0.5 | 0.469 | 0.00429 | -0.084 | 109.23
1 | 0.53 | 0.00434 | -0.085 | 121.98
1.5 | 0.591 | 0.00454 | -0.086 | 130.121
2 | 0.652 | 0.00462 | -0.087 | 140.872
2.5 | 0.712 | 0.00476 | -0.088 | 149.769
3 | 0.77 | 0.00566 | -0.09 | 135.911
3.5 | 0.828 | 0.0062 | -0.091 | 133.573
4 | 0.885 | 0.00688 | -0.092 | 128.594
4.5 | 0.941 | 0.00889 | -0.093 | 105.937
5 | 0.996 | 0.00885 | -0.094 | 112.471
5.5 | 1.049 | 0.00945 | -0.095 | 110.903
6 | 1.099 | 0.01019 | -0.096 | 107.855
6.5 | 1.147 | 0.01013 | -0.097 | 113.229
7 | 1.193 | 0.01087 | -0.098 | 109.709
7.5 | 1.236 | 0.01133 | -0.099 | 109.064
8 | 1.275 | 0.01142 | -0.1 | 111.654
8.5 | 1.31 | 0.01165 | -0.101 | 112.487
9 | 1.342 | 0.0121 | -0.102 | 110.887
9.5 | 1.355 | 0.01331 | -0.102 | 101.768
10 | 1.375 | 0.01391 | -0.103 | 98.841
10.5 | 1.391 | 0.01462 | -0.103 | 95.185
11 | 1.403 | 0.01558 | -0.104 | 90.006
11.5 | 1.41 | 0.0161 | -0.105 | 87.568
12 | 1.413 | 0.01722 | -0.105 | 82.038
12.5 | 1.412 | 0.01801 | -0.106 | 78.402
13 | 1.407 | 0.01884 | -0.107 | 74.673
13.5 | 1.398 | 0.02001 | -0.107 | 69.858
14 | 1.385 | 0.02102 | -0.108 | 65.877
14.5 | 1.367 | 0.02262 | -0.108 | 60.434
15 | 1.348 | 0.02361 | -0.109 | 57.104
15.5 | 1.325 | 0.02512 | -0.109 | 52.74
16 | 1.3 | 0.02687 | -0.11 | 48.375
16.5 | 1.272 | 0.02889 | -0.11 | 44.01
17 | 1.243 | 0.03081 | -0.11 | 40.338

## 98. Re 8M Mach 0.00 (2)
BIGFOIL.COM POLAR EXPORT
NACA65(2)-415
NACA65(2)-415 |  |  |  | Cl Max: | 1.8061 | at alpha= | 20 | deg
XFOIL ncrit=9 |  |  |  | L/D Max: | 142.47 | at alpha= | 2 | deg
Re: | 8000000 |  |  | Cd Min: | 0.05343 | at alpha= | 20 | deg
Mach: | 0 |  |  | Cl=0 at alpha= | -3.1393 | deg
|  |  |  | @ Cl=0.1, Cd= | 0.0051848
|  |  |  | @ Cl=0.4, Cd= | 0.0037122
|  |  |  | @ Cl=0.6, Cd= | 0.0042707
alpha (deg) | Cl | Cd | Cm | Cl/Cd
-20 | -1.5108 | 0.03588 | -0.0789 | -42.107
-19.5 | -1.501 | 0.03223 | -0.0791 | -46.5715
-19 | -1.4851 | 0.02927 | -0.0789 | -50.738
-18.5 | -1.47 | 0.02637 | -0.0783 | -55.7452
-18 | -1.4535 | 0.02367 | -0.0773 | -61.4068
-17.5 | -1.4318 | 0.02148 | -0.0762 | -66.6574
-17 | -1.4074 | 0.01959 | -0.0749 | -71.8428
-16.5 | -1.3787 | 0.01787 | -0.0738 | -77.1517
-16 | -1.2997 | 0.01643 | -0.0819 | -79.1053
-15.5 | -1.2065 | 0.0151 | -0.0926 | -79.9007
-15 | -1.1798 | 0.0143 | -0.0894 | -82.5035
-14.5 | -1.1589 | 0.01336 | -0.085 | -86.744
-14 | -1.1417 | 0.01265 | -0.0792 | -90.253
-13 | -1.0625 | 0.0115 | -0.0753 | -92.3913
-12.5 | -1.017 | 0.01102 | -0.0742 | -92.2868
-12 | -0.9695 | 0.01058 | -0.0735 | -91.6352
-11.5 | -0.9222 | 0.01005 | -0.0726 | -91.7612
-11 | -0.8729 | 0.00961 | -0.0721 | -90.8325
-10.5 | -0.8217 | 0.00924 | -0.0719 | -88.9286
-10 | -0.7692 | 0.00891 | -0.0718 | -86.33
-9.5 | -0.716 | 0.0086 | -0.0719 | -83.2558
-9 | -0.6627 | 0.00827 | -0.0719 | -80.133
-8.5 | -0.6087 | 0.00791 | -0.0721 | -76.9532
-8 | -0.5538 | 0.00764 | -0.0724 | -72.4869
-7.5 | -0.4982 | 0.00739 | -0.0728 | -67.4154
-7 | -0.4421 | 0.00717 | -0.0733 | -61.6597
-6.5 | -0.3859 | 0.00692 | -0.0738 | -55.7659
-6 | -0.3293 | 0.00669 | -0.0743 | -49.2227
-5.5 | -0.2723 | 0.00651 | -0.0749 | -41.828
-5 | -0.2149 | 0.00634 | -0.0756 | -33.8959
-4.5 | -0.1574 | 0.00614 | -0.0763 | -25.6352
-4 | -0.0997 | 0.00601 | -0.077 | -16.589
-3.5 | -0.0417 | 0.00584 | -0.0778 | -7.1404
-3 | 0.0161 | 0.00567 | -0.0785 | 2.8395
-2.5 | 0.0739 | 0.00538 | -0.0793 | 13.7361
-2 | 0.1314 | 0.00495 | -0.0802 | 26.5455
-1.5 | 0.1892 | 0.00456 | -0.0812 | 41.4912
-1 | 0.247 | 0.00394 | -0.0824 | 62.6904
-0.5 | 0.3052 | 0.00369 | -0.0833 | 82.71
0 | 0.364 | 0.0037 | -0.0842 | 98.3784
0.5 | 0.4228 | 0.00372 | -0.0851 | 113.6559
1 | 0.4812 | 0.00377 | -0.0859 | 127.6393
1.5 | 0.5395 | 0.00384 | -0.0867 | 140.4948
2 | 0.5941 | 0.00417 | -0.0868 | 142.47
3 | 0.6896 | 0.0058 | -0.0847 | 118.8966
4 | 0.7878 | 0.00712 | -0.0831 | 110.6461
4.5 | 0.8379 | 0.00765 | -0.0825 | 109.5294
5 | 0.8882 | 0.00813 | -0.0819 | 109.2497
5.5 | 0.9399 | 0.00849 | -0.0815 | 110.7067
6 | 0.9916 | 0.00882 | -0.0812 | 112.4263
6.5 | 1.0426 | 0.00916 | -0.0807 | 113.821
7 | 1.0925 | 0.00952 | -0.0801 | 114.7584
7.5 | 1.1407 | 0.00993 | -0.0792 | 114.8741
8 | 1.1886 | 0.01031 | -0.0782 | 115.2861
8.5 | 1.234 | 0.01075 | -0.0768 | 114.7907
9 | 1.275 | 0.01125 | -0.0746 | 113.3333
9.5 | 1.3098 | 0.01169 | -0.0711 | 112.0445
10 | 1.3446 | 0.01221 | -0.0678 | 110.1229
10.5 | 1.3786 | 0.01281 | -0.0646 | 107.619
11 | 1.4115 | 0.01352 | -0.0614 | 104.4009
11.5 | 1.4438 | 0.01431 | -0.0584 | 100.8945
12 | 1.4737 | 0.01526 | -0.0552 | 96.5727
12.5 | 1.5022 | 0.01637 | -0.052 | 91.7654
13 | 1.5279 | 0.01769 | -0.0487 | 86.3708
13.5 | 1.5563 | 0.01888 | -0.0459 | 82.4311
15.5 | 1.6592 | 0.02518 | -0.0361 | 65.8936
16 | 1.6814 | 0.02731 | -0.034 | 61.5672
16.5 | 1.704 | 0.02951 | -0.0322 | 57.7431
17 | 1.7246 | 0.03197 | -0.0305 | 53.9443
17.5 | 1.7442 | 0.03464 | -0.0291 | 50.3522
18 | 1.761 | 0.03767 | -0.0277 | 46.7481
18.5 | 1.7756 | 0.04104 | -0.0266 | 43.2651
19 | 1.7886 | 0.04471 | -0.0257 | 40.0045
19.5 | 1.7976 | 0.04895 | -0.025 | 36.7232
20 | 1.8061 | 0.05343 | -0.0247 | 33.8031

## 99. Re 8M Mach 0.10 (1)
BIGFOIL.COM POLAR EXPORT
NACA65(2)-415
NACA65(2)-415 |  |  |  | Cl Max: | 1.4 | at alpha= | 11.5 | deg
JavaFoil+Calcfoil stall+Eppler ext transition |  |  |  | L/D Max: | 149.182 | at alpha= | 2.5 | deg
Re: | 8000000 |  |  | Cd Min: | 0.0042 | at alpha= | -1 | deg
Mach: | 0.1 |  |  | Cl=0 at alpha= | -3.3333 | deg
|  |  |  | @ Cl=0.1, Cd= | 0.0044197
|  |  |  | @ Cl=0.4, Cd= | 0.0042446
|  |  |  | @ Cl=0.6, Cd= | 0.0045388
alpha (deg) | Cl | Cd | Cm | Cl/Cd
-18.5 | -0.652 | 0.13838 | -0.023 | -4.713
-18 | -0.673 | 0.13079 | -0.024 | -5.144
-17.5 | -0.694 | 0.1202 | -0.026 | -5.775
-17 | -0.712 | 0.11257 | -0.027 | -6.328
-16.5 | -0.73 | 0.10359 | -0.029 | -7.049
-16 | -0.747 | 0.094 | -0.031 | -7.951
-15.5 | -0.825 | 0.042 | -0.042 | -19.639
-15 | -0.86 | 0.02745 | -0.045 | -31.332
-14.5 | -0.878 | 0.02136 | -0.048 | -41.114
-14 | -0.885 | 0.01842 | -0.049 | -48.077
-13.5 | -0.886 | 0.01628 | -0.051 | -54.441
-13 | -0.88 | 0.01481 | -0.052 | -59.464
-12.5 | -0.869 | 0.01351 | -0.053 | -64.33
-12 | -0.848 | 0.01259 | -0.055 | -67.31
-11.5 | -0.82 | 0.01174 | -0.056 | -69.858
-11 | -0.788 | 0.01105 | -0.057 | -71.365
-10.5 | -0.753 | 0.01002 | -0.059 | -75.177
-10 | -0.715 | 0.00993 | -0.06 | -71.994
-9.5 | -0.673 | 0.00896 | -0.061 | -75.14
-9 | -0.629 | 0.00903 | -0.062 | -69.676
-8.5 | -0.582 | 0.00862 | -0.063 | -67.516
-8 | -0.532 | 0.00827 | -0.065 | -64.34
-7.5 | -0.481 | 0.00768 | -0.066 | -62.601
-7 | -0.427 | 0.00739 | -0.067 | -57.857
-6.5 | -0.372 | 0.00709 | -0.068 | -52.491
-6 | -0.316 | 0.00687 | -0.069 | -45.987
-5.5 | -0.259 | 0.00697 | -0.071 | -37.065
-5 | -0.2 | 0.00684 | -0.072 | -29.223
-4.5 | -0.14 | 0.0066 | -0.073 | -21.278
-4 | -0.081 | 0.00637 | -0.074 | -12.643
-3.5 | -0.02 | 0.00614 | -0.075 | -3.286
-3 | 0.04 | 0.005 | -0.076 | 8.098
-2.5 | 0.101 | 0.00441 | -0.078 | 23.012
-2 | 0.163 | 0.00427 | -0.079 | 38.03
-1.5 | 0.223 | 0.0043 | -0.08 | 51.996
-1 | 0.284 | 0.0042 | -0.081 | 67.765
-0.5 | 0.345 | 0.00427 | -0.082 | 80.952
0 | 0.41 | 0.00424 | -0.083 | 96.705
0.5 | 0.471 | 0.00431 | -0.084 | 109.399
1 | 0.532 | 0.00433 | -0.086 | 122.81
1.5 | 0.594 | 0.00453 | -0.087 | 130.918
2 | 0.655 | 0.00462 | -0.088 | 141.597
2.5 | 0.716 | 0.0048 | -0.089 | 149.182
3 | 0.773 | 0.00567 | -0.09 | 136.309
3.5 | 0.832 | 0.00616 | -0.091 | 134.959
4 | 0.89 | 0.00696 | -0.092 | 127.86
4.5 | 0.946 | 0.00855 | -0.093 | 110.652
5 | 1 | 0.00893 | -0.094 | 112.032
5.5 | 1.053 | 0.00954 | -0.095 | 110.449
6 | 1.104 | 0.0103 | -0.096 | 107.207
6.5 | 1.152 | 0.0102 | -0.097 | 112.969
7 | 1.197 | 0.01108 | -0.098 | 108.012
7.5 | 1.239 | 0.01142 | -0.1 | 108.473
8 | 1.278 | 0.01152 | -0.1 | 110.948
8.5 | 1.312 | 0.01194 | -0.101 | 109.92
9 | 1.343 | 0.01273 | -0.103 | 105.524
9.5 | 1.353 | 0.01345 | -0.102 | 100.597
10 | 1.372 | 0.0141 | -0.103 | 97.31
10.5 | 1.386 | 0.01483 | -0.104 | 93.467
11 | 1.395 | 0.01583 | -0.104 | 88.114
11.5 | 1.4 | 0.01636 | -0.105 | 85.545
12 | 1.399 | 0.01739 | -0.106 | 80.441
12.5 | 1.395 | 0.01821 | -0.107 | 76.588
13 | 1.386 | 0.0192 | -0.107 | 72.164
13.5 | 1.373 | 0.02041 | -0.108 | 67.232
14 | 1.355 | 0.02149 | -0.108 | 63.074
14.5 | 1.333 | 0.02323 | -0.109 | 57.373
15 | 1.308 | 0.02472 | -0.109 | 52.901
15.5 | 1.282 | 0.02592 | -0.11 | 49.453
16 | 1.251 | 0.02777 | -0.11 | 45.048
16.5 | 1.218 | 0.02995 | -0.11 | 40.674

## 100. Re 8M Mach 0.10 (2)
BIGFOIL.COM POLAR EXPORT
NACA65(2)-415
NACA65(2)-415 |  |  |  | Cl Max: | 1.7873 | at alpha= | 20 | deg
XFOIL ncrit=9 |  |  |  | L/D Max: | 143.678 | at alpha= | 2 | deg
Re: | 8000000 |  |  | Cd Min: | 0.05836 | at alpha= | 20 | deg
Mach: | 0.1 |  |  | Cl=0 at alpha= | -3.138 | deg
|  |  |  | @ Cl=0.1, Cd= | 0.0052025
|  |  |  | @ Cl=0.4, Cd= | 0.0037115
|  |  |  | @ Cl=0.6, Cd= | 0.0041997
alpha (deg) | Cl | Cd | Cm | Cl/Cd
-20 | -1.493 | 0.04004 | -0.0816 | -37.2877
-19.5 | -1.4879 | 0.03558 | -0.0822 | -41.8184
-19 | -1.4763 | 0.03202 | -0.0822 | -46.1056
-18.5 | -1.46 | 0.02899 | -0.0818 | -50.3622
-18 | -1.4445 | 0.02602 | -0.0811 | -55.515
-17.5 | -1.4269 | 0.02334 | -0.08 | -61.1354
-17 | -1.4045 | 0.02114 | -0.0787 | -66.438
-15 | -1.1794 | 0.0148 | -0.0932 | -79.6892
-14.5 | -1.1549 | 0.0139 | -0.0892 | -83.0863
-14 | -1.1346 | 0.013 | -0.0843 | -87.2769
-13.5 | -1.1091 | 0.01233 | -0.0796 | -89.9513
-13 | -1.0684 | 0.01172 | -0.0776 | -91.1604
-12.5 | -1.0235 | 0.0112 | -0.0762 | -91.3839
-12 | -0.9762 | 0.01073 | -0.0752 | -90.9786
-11.5 | -0.928 | 0.01024 | -0.0742 | -90.625
-11 | -0.8789 | 0.00974 | -0.0735 | -90.2361
-10.5 | -0.8277 | 0.00935 | -0.0731 | -88.5241
-10 | -0.7749 | 0.00899 | -0.0729 | -86.1958
-9.5 | -0.7212 | 0.00867 | -0.0728 | -83.1834
-9 | -0.6672 | 0.00836 | -0.0728 | -79.8086
-8.5 | -0.6131 | 0.00797 | -0.0729 | -76.926
-8 | -0.5578 | 0.00768 | -0.0731 | -72.6302
-7.5 | -0.5018 | 0.00742 | -0.0734 | -67.628
-7 | -0.4452 | 0.0072 | -0.0738 | -61.8333
-6.5 | -0.3886 | 0.00696 | -0.0743 | -55.8333
-6 | -0.3317 | 0.00671 | -0.0748 | -49.4337
-5.5 | -0.2742 | 0.00653 | -0.0754 | -41.9908
-5 | -0.2164 | 0.00636 | -0.076 | -34.0252
-4.5 | -0.1586 | 0.00616 | -0.0767 | -25.7468
-4 | -0.1005 | 0.00602 | -0.0774 | -16.6944
-3.5 | -0.0421 | 0.00585 | -0.0781 | -7.1966
-2.5 | 0.0742 | 0.00539 | -0.0797 | 13.7662
-2 | 0.132 | 0.00497 | -0.0806 | 26.5594
-1.5 | 0.1902 | 0.00457 | -0.0816 | 41.6193
-1 | 0.2484 | 0.00394 | -0.0828 | 63.0457
-0.5 | 0.3069 | 0.00369 | -0.0837 | 83.1707
0 | 0.366 | 0.0037 | -0.0846 | 98.9189
0.5 | 0.4252 | 0.00372 | -0.0855 | 114.3011
1 | 0.4839 | 0.00377 | -0.0863 | 128.3554
1.5 | 0.5426 | 0.00385 | -0.0871 | 140.9351
2 | 0.5977 | 0.00416 | -0.0872 | 143.6779
3 | 0.6934 | 0.00581 | -0.0851 | 119.346
3.5 | 0.7432 | 0.00646 | -0.0843 | 115.0464
4 | 0.7916 | 0.00716 | -0.0833 | 110.5587
4.5 | 0.842 | 0.00769 | -0.0826 | 109.4928
5 | 0.8924 | 0.00818 | -0.082 | 109.0954
5.5 | 0.9445 | 0.00853 | -0.0816 | 110.7268
6 | 0.9963 | 0.00887 | -0.0811 | 112.3224
6.5 | 1.0473 | 0.00922 | -0.0806 | 113.59
7 | 1.0974 | 0.00958 | -0.0799 | 114.5511
7.5 | 1.1456 | 0.01001 | -0.0788 | 114.4456
8 | 1.1934 | 0.01039 | -0.0777 | 114.8604
8.5 | 1.2383 | 0.01085 | -0.076 | 114.129
9 | 1.2758 | 0.01134 | -0.0729 | 112.5044
9.5 | 1.3109 | 0.01182 | -0.0694 | 110.9052
10 | 1.3459 | 0.01238 | -0.0661 | 108.7157
10.5 | 1.3803 | 0.01303 | -0.0629 | 105.9325
11 | 1.4129 | 0.0138 | -0.0595 | 102.3841
11.5 | 1.4449 | 0.01466 | -0.0564 | 98.5607
12 | 1.4748 | 0.01569 | -0.0531 | 93.9962
12.5 | 1.5027 | 0.0169 | -0.0498 | 88.9172
13 | 1.5293 | 0.01825 | -0.0466 | 83.7973
13.5 | 1.5574 | 0.01953 | -0.0437 | 79.744
15.5 | 1.6597 | 0.02631 | -0.0337 | 63.0825
16 | 1.6812 | 0.02864 | -0.0316 | 58.7011
16.5 | 1.703 | 0.03104 | -0.0297 | 54.8647
17 | 1.7229 | 0.03373 | -0.028 | 51.0792
17.5 | 1.7416 | 0.03664 | -0.0266 | 47.5328
18 | 1.7575 | 0.03994 | -0.0252 | 44.0035
18.5 | 1.7704 | 0.04369 | -0.0242 | 40.5219
19 | 1.7814 | 0.04778 | -0.0234 | 37.2834
19.5 | 1.7842 | 0.05297 | -0.0228 | 33.6832
20 | 1.7873 | 0.05836 | -0.0229 | 30.6254

## 101. Re 8M Mach 0.25 (1)
BIGFOIL.COM POLAR EXPORT
NACA65(2)-415
NACA65(2)-415 |  |  |  | Cl Max: | 1.337 | at alpha= | 10 | deg
JavaFoil+Calcfoil stall+Eppler ext transition |  |  |  | L/D Max: | 151.995 | at alpha= | 2.5 | deg
Re: | 8000000 |  |  | Cd Min: | 0.00427 | at alpha= | -1 | deg
Mach: | 0.25 |  |  | Cl=0 at alpha= | -3.3333 | deg
|  |  |  | @ Cl=0.1, Cd= | 0.0045939
|  |  |  | @ Cl=0.4, Cd= | 0.0043036
|  |  |  | @ Cl=0.6, Cd= | 0.0045614
alpha (deg) | Cl | Cd | Cm | Cl/Cd
-17.5 | -0.365 | 0.14446 | -0.022 | -2.529
-17 | -0.421 | 0.13347 | -0.023 | -3.153
-16.5 | -0.472 | 0.12633 | -0.023 | -3.734
-16 | -0.519 | 0.11583 | -0.025 | -4.483
-15.5 | -0.561 | 0.10827 | -0.026 | -5.183
-15 | -0.599 | 0.10054 | -0.028 | -5.954
-14.5 | -0.633 | 0.09035 | -0.031 | -7.007
-14 | -0.662 | 0.0816 | -0.033 | -8.113
-13.5 | -0.71 | 0.05551 | -0.042 | -12.784
-13 | -0.791 | 0.02098 | -0.052 | -37.689
-12.5 | -0.81 | 0.01625 | -0.054 | -49.834
-12 | -0.805 | 0.01437 | -0.056 | -56.042
-11.5 | -0.791 | 0.0129 | -0.057 | -61.308
-11 | -0.769 | 0.01203 | -0.059 | -63.929
-10.5 | -0.742 | 0.01117 | -0.06 | -66.414
-10 | -0.71 | 0.01059 | -0.061 | -67
-9.5 | -0.673 | 0.00947 | -0.062 | -71.055
-9 | -0.632 | 0.00947 | -0.064 | -66.752
-8.5 | -0.588 | 0.00901 | -0.065 | -65.206
-8 | -0.54 | 0.00859 | -0.066 | -62.789
-7.5 | -0.489 | 0.00793 | -0.068 | -61.671
-7 | -0.435 | 0.00757 | -0.069 | -57.508
-6.5 | -0.38 | 0.0073 | -0.07 | -52.11
-6 | -0.323 | 0.00699 | -0.071 | -46.226
-5.5 | -0.265 | 0.00718 | -0.073 | -36.861
-5 | -0.205 | 0.00693 | -0.074 | -29.561
-4.5 | -0.144 | 0.00675 | -0.075 | -21.347
-4 | -0.083 | 0.00643 | -0.076 | -12.866
-3.5 | -0.021 | 0.00627 | -0.077 | -3.301
-3 | 0.042 | 0.00494 | -0.079 | 8.418
-2.5 | 0.104 | 0.00457 | -0.08 | 22.778
-2 | 0.167 | 0.00429 | -0.081 | 38.921
-1.5 | 0.23 | 0.00428 | -0.082 | 53.615
-1 | 0.292 | 0.00427 | -0.083 | 68.472
-0.5 | 0.355 | 0.00429 | -0.084 | 82.644
0 | 0.421 | 0.00431 | -0.086 | 97.637
0.5 | 0.484 | 0.00434 | -0.087 | 111.48
1 | 0.547 | 0.00441 | -0.088 | 123.911
1.5 | 0.61 | 0.00459 | -0.089 | 132.853
2 | 0.673 | 0.00464 | -0.09 | 145.065
2.5 | 0.736 | 0.00484 | -0.091 | 151.995
3 | 0.794 | 0.00586 | -0.092 | 135.67
3.5 | 0.854 | 0.00636 | -0.094 | 134.227
4 | 0.913 | 0.00712 | -0.095 | 128.236
4.5 | 0.97 | 0.0092 | -0.096 | 105.472
5 | 1.025 | 0.00925 | -0.097 | 110.835
5.5 | 1.078 | 0.0098 | -0.098 | 110.019
6 | 1.128 | 0.01068 | -0.099 | 105.665
6.5 | 1.175 | 0.01061 | -0.1 | 110.746
7 | 1.217 | 0.01104 | -0.101 | 110.3
7.5 | 1.256 | 0.01212 | -0.102 | 103.629
8 | 1.289 | 0.01181 | -0.103 | 109.165
8.5 | 1.302 | 0.01328 | -0.103 | 98.062
9 | 1.321 | 0.01369 | -0.104 | 96.476
9.5 | 1.333 | 0.01442 | -0.105 | 92.443
10 | 1.337 | 0.01539 | -0.105 | 86.914
10.5 | 1.334 | 0.01628 | -0.106 | 81.965
11 | 1.324 | 0.017 | -0.107 | 77.893
11.5 | 1.306 | 0.01814 | -0.108 | 71.991
12 | 1.28 | 0.01925 | -0.108 | 66.482
12.5 | 1.246 | 0.0205 | -0.109 | 60.751
13 | 1.205 | 0.02156 | -0.109 | 55.886
13.5 | 1.156 | 0.02322 | -0.11 | 49.762
14 | 1.1 | 0.02498 | -0.11 | 44.012
14.5 | 1.038 | 0.02677 | -0.111 | 38.774
15 | 0.97 | 0.02916 | -0.111 | 33.266

## 102. Re 8M Mach 0.25 (2)
BIGFOIL.COM POLAR EXPORT
NACA65(2)-415
NACA65(2)-415 |  |  |  | Cl Max: | 1.7043 | at alpha= | 17.5 | deg
XFOIL ncrit=9 |  |  |  | L/D Max: | 148.795 | at alpha= | 2 | deg
Re: | 8000000 |  |  | Cd Min: | 0.18807 | at alpha= | -20 | deg
Mach: | 0.25 |  |  | Cl=0 at alpha= | -3.1306 | deg
|  |  |  | @ Cl=0.1, Cd= | 0.0052968
|  |  |  | @ Cl=0.4, Cd= | 0.0037337
|  |  |  | @ Cl=0.6, Cd= | 0.0040678
alpha (deg) | Cl | Cd | Cm | Cl/Cd
-20 | -0.6882 | 0.18807 | -0.0059 | -3.6593
-19.5 | -1.1438 | 0.09342 | -0.065 | -12.2436
-19 | -1.208 | 0.07578 | -0.0766 | -15.9409
-18.5 | -1.2592 | 0.06132 | -0.0859 | -20.5349
-18 | -1.2991 | 0.04993 | -0.0919 | -26.0184
-17.5 | -1.3165 | 0.0421 | -0.0947 | -31.2708
-17 | -1.3238 | 0.03601 | -0.0957 | -36.762
-16.5 | -1.3286 | 0.03066 | -0.0954 | -43.3333
-16 | -1.3119 | 0.02668 | -0.0955 | -49.1717
-15.5 | -1.2701 | 0.02235 | -0.1001 | -56.8277
-15 | -1.1755 | 0.01881 | -0.1121 | -62.4934
-14.5 | -1.1467 | 0.01718 | -0.1093 | -66.7462
-14 | -1.1228 | 0.01576 | -0.105 | -71.2437
-13.5 | -1.0944 | 0.01457 | -0.1008 | -75.1132
-13 | -1.066 | 0.01353 | -0.0962 | -78.7879
-12.5 | -1.048 | 0.01257 | -0.0894 | -83.3731
-12 | -1.0067 | 0.01181 | -0.0862 | -85.2413
-11.5 | -0.9594 | 0.01119 | -0.0839 | -85.7373
-11 | -0.9091 | 0.01064 | -0.0821 | -85.4417
-10.5 | -0.8585 | 0.01004 | -0.0804 | -85.508
-10 | -0.8053 | 0.00953 | -0.0792 | -84.5016
-9.5 | -0.7498 | 0.00911 | -0.0784 | -82.3052
-9 | -0.6935 | 0.00873 | -0.0778 | -79.4387
-8.5 | -0.6365 | 0.0084 | -0.0774 | -75.7738
-8 | -0.5798 | 0.00796 | -0.077 | -72.8392
-7.5 | -0.5218 | 0.00766 | -0.0769 | -68.1201
-7 | -0.4628 | 0.00738 | -0.077 | -62.71
-6 | -0.3446 | 0.00685 | -0.0775 | -50.3066
-5.5 | -0.2853 | 0.00664 | -0.0779 | -42.9669
-5 | -0.2251 | 0.00644 | -0.0784 | -34.9534
-4.5 | -0.1653 | 0.00626 | -0.0789 | -26.4058
-4 | -0.1049 | 0.00608 | -0.0796 | -17.2533
-3.5 | -0.0447 | 0.00592 | -0.0803 | -7.5507
-3 | 0.0158 | 0.00575 | -0.081 | 2.7478
-2.5 | 0.0759 | 0.00547 | -0.0818 | 13.8757
-1.5 | 0.1956 | 0.00461 | -0.0838 | 42.4295
-1 | 0.2555 | 0.00396 | -0.085 | 64.5202
-0.5 | 0.3163 | 0.00371 | -0.086 | 85.2561
0 | 0.3773 | 0.00373 | -0.0869 | 101.1528
0.5 | 0.4385 | 0.00374 | -0.0878 | 117.246
1 | 0.4993 | 0.00379 | -0.0886 | 131.7414
1.5 | 0.56 | 0.00388 | -0.0894 | 144.3299
2 | 0.6175 | 0.00415 | -0.0897 | 148.7952
2.5 | 0.6703 | 0.00474 | -0.089 | 141.4135
3 | 0.7143 | 0.00589 | -0.0869 | 121.2733
3.5 | 0.7642 | 0.0066 | -0.0858 | 115.7879
4.5 | 0.8635 | 0.00793 | -0.0832 | 108.8903
5 | 0.9153 | 0.00841 | -0.0823 | 108.8347
5.5 | 0.9688 | 0.00876 | -0.0816 | 110.5936
6 | 1.0213 | 0.00914 | -0.0806 | 111.7396
6.5 | 1.0724 | 0.00953 | -0.0794 | 112.5289
7 | 1.1217 | 0.00997 | -0.0779 | 112.5075
7.5 | 1.1698 | 0.0104 | -0.076 | 112.4808
8 | 1.2093 | 0.01085 | -0.0724 | 111.4562
8.5 | 1.2444 | 0.01145 | -0.0681 | 108.6812
9 | 1.2813 | 0.01206 | -0.0643 | 106.2438
9.5 | 1.3179 | 0.01275 | -0.0607 | 103.3647
10 | 1.3533 | 0.01357 | -0.0571 | 99.7273
10.5 | 1.3872 | 0.01453 | -0.0534 | 95.4714
11 | 1.4192 | 0.01568 | -0.0497 | 90.5102
11.5 | 1.4505 | 0.01696 | -0.0461 | 85.5248
12 | 1.4761 | 0.01865 | -0.0421 | 79.1475
12.5 | 1.504 | 0.02034 | -0.0386 | 73.943
13 | 1.5336 | 0.02201 | -0.0355 | 69.6774
13.5 | 1.5592 | 0.0239 | -0.0321 | 65.2385
15 | 1.6288 | 0.03125 | -0.0234 | 52.1216
15.5 | 1.6502 | 0.03427 | -0.0212 | 48.1529
16 | 1.6663 | 0.03789 | -0.0191 | 43.9773
16.5 | 1.6842 | 0.04158 | -0.0174 | 40.5051
17 | 1.6959 | 0.04604 | -0.0159 | 36.8354
17.5 | 1.7043 | 0.05109 | -0.015 | 33.3588
18 | 1.6947 | 0.05831 | -0.0146 | 29.0636
18.5 | 1.688 | 0.06575 | -0.0152 | 25.673
19 | 1.6827 | 0.07347 | -0.0166 | 22.9032
19.5 | 1.6735 | 0.08216 | -0.019 | 20.3688
20 | 1.6599 | 0.09187 | -0.0225 | 18.0679

## 103. Re 8M Mach 0.50 (1)
BIGFOIL.COM POLAR EXPORT
NACA65(2)-415
NACA65(2)-415 |  |  |  | Cl Max: | 1.314 | at alpha= | 20 | deg
JavaFoil+Calcfoil stall+Eppler ext transition |  |  |  | L/D Max: | 157.65 | at alpha= | 2.5 | deg
Re: | 8000000 |  |  | Cd Min: | 0.00451 | at alpha= | -1 | deg
Mach: | 0.5 |  |  | Cl=0 at alpha= | -3.3333 | deg
|  |  |  | @ Cl=0.1, Cd= | 0.0052194
|  |  |  | @ Cl=0.4, Cd= | 0.0045392
|  |  |  | @ Cl=0.6, Cd= | 0.0046663
alpha (deg) | Cl | Cd | Cm | Cl/Cd
-20 | -0.934 | 0.1512 | -0.027 | -6.177
-19.5 | -0.909 | 0.15909 | -0.028 | -5.711
-19 | -0.883 | 0.14585 | -0.03 | -6.057
-18.5 | -0.856 | 0.13975 | -0.03 | -6.122
-18 | -0.827 | 0.13322 | -0.031 | -6.21
-17.5 | -0.798 | 0.12797 | -0.031 | -6.234
-17 | -0.769 | 0.12543 | -0.031 | -6.13
-16.5 | -0.739 | 0.12101 | -0.03 | -6.11
-16 | -0.711 | 0.11665 | -0.03 | -6.093
-15.5 | -0.683 | 0.11176 | -0.031 | -6.111
-15 | -0.655 | 0.10633 | -0.031 | -6.163
-14.5 | -0.628 | 0.10746 | -0.032 | -5.844
-14 | -0.6 | 0.09818 | -0.033 | -6.115
-13.5 | -0.572 | 0.09371 | -0.033 | -6.103
-13 | -0.545 | 0.08591 | -0.034 | -6.339
-12.5 | -0.517 | 0.07996 | -0.035 | -6.462
-12 | -0.49 | 0.07418 | -0.037 | -6.602
-11.5 | -0.464 | 0.0674 | -0.04 | -6.881
-11 | -0.485 | 0.02688 | -0.06 | -18.037
-10.5 | -0.402 | 0.06744 | -0.034 | -5.966
-10 | -0.423 | 0.02433 | -0.062 | -17.372
-9.5 | -0.413 | 0.01355 | -0.068 | -30.491
-9 | -0.381 | 0.01265 | -0.07 | -30.122
-8.5 | -0.29 | 0.05356 | -0.032 | -5.406
-8 | -0.486 | 0.01077 | -0.073 | -45.11
-7.5 | -0.484 | 0.01 | -0.075 | -48.41
-7 | -0.451 | 0.00899 | -0.076 | -50.159
-6.5 | -0.404 | 0.00847 | -0.078 | -47.73
-6 | -0.349 | 0.00837 | -0.079 | -41.693
-5.5 | -0.289 | 0.0076 | -0.081 | -38
-5 | -0.225 | 0.00721 | -0.082 | -31.23
-4.5 | -0.159 | 0.00735 | -0.083 | -21.632
-4 | -0.092 | 0.00712 | -0.085 | -12.868
-3.5 | -0.023 | 0.00688 | -0.086 | -3.342
-3 | 0.046 | 0.0065 | -0.088 | 7.12
-2.5 | 0.116 | 0.00484 | -0.089 | 24.045
-2 | 0.187 | 0.00461 | -0.09 | 40.501
-1.5 | 0.257 | 0.00465 | -0.092 | 55.174
-1 | 0.327 | 0.00451 | -0.093 | 72.394
-0.5 | 0.397 | 0.00454 | -0.094 | 87.378
0 | 0.471 | 0.00452 | -0.096 | 104.232
0.5 | 0.541 | 0.00455 | -0.097 | 119.055
1 | 0.612 | 0.00469 | -0.098 | 130.312
1.5 | 0.682 | 0.00485 | -0.1 | 140.532
2 | 0.752 | 0.00507 | -0.101 | 148.337
2.5 | 0.823 | 0.00522 | -0.102 | 157.65
3 | 0.886 | 0.00658 | -0.103 | 134.76
3.5 | 0.951 | 0.00729 | -0.105 | 130.607
4 | 1.014 | 0.01016 | -0.106 | 99.792
4.5 | 1.073 | 0.01017 | -0.107 | 105.444
5 | 1.125 | 0.01101 | -0.108 | 102.211
5.5 | 1.157 | 0.01225 | -0.108 | 94.439
6 | 1.185 | 0.01299 | -0.109 | 91.266
6.5 | 1.192 | 0.01384 | -0.11 | 86.136
7 | 1.157 | 0.01481 | -0.111 | 78.088
7.5 | 0.933 | 0.01576 | -0.112 | 59.185
8 | 0.767 | 0.01718 | -0.113 | 44.654
8.5 | 0.799 | 0.01852 | -0.113 | 43.119
9 | 0.83 | 0.01916 | -0.114 | 43.325
9.5 | 0.857 | 0.02156 | -0.115 | 39.749
10 | 0.888 | 0.02231 | -0.115 | 39.82
10.5 | 0.915 | 0.02437 | -0.116 | 37.573
11 | 0.803 | 0.07297 | -0.071 | 11.011
11.5 | 0.833 | 0.07811 | -0.074 | 10.669
12 | 0.874 | 0.07707 | -0.085 | 11.345
12.5 | 0.884 | 0.09312 | -0.073 | 9.497
13 | 0.908 | 0.09618 | -0.069 | 9.437
13.5 | 0.94 | 0.09751 | -0.076 | 9.644
14 | 0.981 | 0.09498 | -0.086 | 10.329
14.5 | 1.036 | 0.0857 | -0.098 | 12.085
15 | 1.072 | 0.0867 | -0.101 | 12.362
15.5 | 1.078 | 0.10357 | -0.095 | 10.412
16 | 1.083 | 0.1269 | -0.085 | 8.533
16.5 | 1.112 | 0.1171 | -0.087 | 9.499
17 | 1.143 | 0.12091 | -0.09 | 9.457
17.5 | 1.208 | 0.10406 | -0.104 | 11.605
18 | 1.258 | 0.09698 | -0.11 | 12.969
18.5 | 1.278 | 0.10621 | -0.109 | 12.034
19 | 1.276 | 0.13096 | -0.102 | 9.746
19.5 | 1.277 | 0.14252 | -0.094 | 8.962
20 | 1.314 | 0.14562 | -0.099 | 9.022

## 104. Re 8M Mach 0.50 (2)
BIGFOIL.COM POLAR EXPORT
NACA65(2)-415
NACA65(2)-415 |  |  |  | Cl Max: | 1.311 | at alpha= | 10 | deg
XFOIL ncrit=9 |  |  |  | L/D Max: | 167.553 | at alpha= | 2 | deg
Re: | 8000000 |  |  | Cd Min: | 0.14355 | at alpha= | 15 | deg
Mach: | 0.5 |  |  | Cl=0 at alpha= | -3.0947 | deg
|  |  |  | @ Cl=0.1, Cd= | 0.0057324
|  |  |  | @ Cl=0.4, Cd= | 0.0038377
|  |  |  | @ Cl=0.6, Cd= | 0.0039718
alpha (deg) | Cl | Cd | Cm | Cl/Cd
-13.5 | -0.3894 | 0.10517 | -0.094 | -3.7026
-13 | -0.4053 | 0.09353 | -0.1009 | -4.3334
-12 | -0.4334 | 0.0716 | -0.1145 | -6.0531
-11.5 | -0.4541 | 0.05772 | -0.1243 | -7.8673
-11 | -0.4785 | 0.04735 | -0.1314 | -10.1056
-10.5 | -0.5145 | 0.03832 | -0.1352 | -13.4264
-10 | -0.5499 | 0.03101 | -0.135 | -17.733
-9.5 | -0.5908 | 0.02439 | -0.131 | -24.223
-9 | -0.6271 | 0.01866 | -0.1234 | -33.6066
-8.5 | -0.6411 | 0.01458 | -0.1137 | -43.9712
-8 | -0.6329 | 0.01149 | -0.1046 | -55.0827
-7.5 | -0.5921 | 0.00978 | -0.0987 | -60.5419
-7 | -0.534 | 0.00881 | -0.0951 | -60.6129
-6.5 | -0.4691 | 0.00821 | -0.0928 | -57.1376
-6 | -0.4015 | 0.00771 | -0.0913 | -52.0752
-5.5 | -0.3335 | 0.00732 | -0.0902 | -45.5601
-5 | -0.2646 | 0.00694 | -0.0897 | -38.1268
-4.5 | -0.1953 | 0.00669 | -0.0895 | -29.1928
-4 | -0.1256 | 0.00645 | -0.0896 | -19.4729
-3.5 | -0.0561 | 0.00623 | -0.09 | -9.0048
-3 | 0.0131 | 0.00606 | -0.0904 | 2.1617
-2.5 | 0.0826 | 0.00584 | -0.0912 | 14.1438
-2 | 0.1505 | 0.00542 | -0.0919 | 27.7675
-1.5 | 0.2185 | 0.00488 | -0.093 | 44.7746
-1 | 0.2869 | 0.00407 | -0.0945 | 70.4914
-0.5 | 0.3567 | 0.00385 | -0.0957 | 92.6494
0 | 0.4273 | 0.00383 | -0.0969 | 111.5666
0.5 | 0.4973 | 0.00387 | -0.0979 | 128.5013
1 | 0.5676 | 0.00393 | -0.0988 | 144.4275
1.5 | 0.6373 | 0.00402 | -0.0996 | 158.5323
2 | 0.7054 | 0.00421 | -0.1 | 167.5534
2.5 | 0.7653 | 0.00478 | -0.0988 | 160.1046
3 | 0.8059 | 0.00614 | -0.0943 | 131.2541
3.5 | 0.8497 | 0.00723 | -0.0901 | 117.5242
4 | 0.8909 | 0.00823 | -0.0853 | 108.2503
4.5 | 0.9314 | 0.00898 | -0.08 | 103.7194
5 | 0.9739 | 0.00951 | -0.0749 | 102.408
5.5 | 1.0185 | 0.01013 | -0.0702 | 100.5429
6 | 1.0625 | 0.01087 | -0.0656 | 97.7461
6.5 | 1.1052 | 0.01178 | -0.0608 | 93.82
7 | 1.1481 | 0.01281 | -0.0561 | 89.6253
7.5 | 1.1898 | 0.01406 | -0.0514 | 84.623
8 | 1.2279 | 0.01562 | -0.0463 | 78.6108
8.5 | 1.2623 | 0.01753 | -0.041 | 72.008
9 | 1.2885 | 0.02005 | -0.0352 | 64.2643
9.5 | 1.3074 | 0.02321 | -0.0292 | 56.3292
10 | 1.311 | 0.02755 | -0.0228 | 47.5862
10.5 | 1.3033 | 0.03307 | -0.0169 | 39.4103
11 | 1.2888 | 0.03981 | -0.0122 | 32.3738
11.5 | 1.2662 | 0.04814 | -0.0095 | 26.3025
12 | 1.2378 | 0.05802 | -0.0094 | 21.334
12.5 | 1.2064 | 0.06941 | -0.0121 | 17.3808
13 | 1.1746 | 0.08226 | -0.0173 | 14.2791
13.5 | 1.1437 | 0.09646 | -0.0251 | 11.8567
14 | 1.117 | 0.11158 | -0.0348 | 10.0108
14.5 | 1.0931 | 0.1276 | -0.0457 | 8.5666
15 | 1.0734 | 0.14355 | -0.0564 | 7.4775

## 105. Re 10M Mach 0.00 (1)
BIGFOIL.COM POLAR EXPORT
NACA65(2)-415
NACA65(2)-415 |  |  |  | Cl Max: | 1.415 | at alpha= | 12 | deg
JavaFoil+Calcfoil stall+Eppler ext transition |  |  |  | L/D Max: | 132.381 | at alpha= | 2.5 | deg
Re: | 10000000 |  |  | Cd Min: | 0.00416 | at alpha= | -0.5 | deg
Mach: | 0 |  |  | Cl=0 at alpha= | -3.3333 | deg
|  |  |  | @ Cl=0.1, Cd= | 0.0048557
|  |  |  | @ Cl=0.4, Cd= | 0.0041687
|  |  |  | @ Cl=0.6, Cd= | 0.0045805
alpha (deg) | Cl | Cd | Cm | Cl/Cd
-19 | -0.676 | 0.14451 | -0.022 | -4.68
-18.5 | -0.695 | 0.13507 | -0.023 | -5.145
-18 | -0.713 | 0.12561 | -0.025 | -5.679
-17.5 | -0.734 | 0.11218 | -0.028 | -6.544
-17 | -0.749 | 0.10498 | -0.029 | -7.137
-16.5 | -0.774 | 0.08731 | -0.033 | -8.864
-16 | -0.857 | 0.03462 | -0.042 | -24.756
-15.5 | -0.883 | 0.02525 | -0.045 | -34.972
-15 | -0.896 | 0.02109 | -0.046 | -42.505
-14.5 | -0.904 | 0.01837 | -0.048 | -49.179
-14 | -0.905 | 0.01632 | -0.049 | -55.473
-13.5 | -0.901 | 0.01479 | -0.051 | -60.97
-13 | -0.892 | 0.01364 | -0.052 | -65.413
-12.5 | -0.878 | 0.01227 | -0.053 | -71.512
-12 | -0.854 | 0.01178 | -0.055 | -72.485
-11.5 | -0.824 | 0.01106 | -0.056 | -74.551
-11 | -0.792 | 0.01044 | -0.057 | -75.803
-10.5 | -0.755 | 0.00947 | -0.058 | -79.772
-10 | -0.716 | 0.00942 | -0.06 | -76.023
-9.5 | -0.674 | 0.00897 | -0.061 | -75.058
-9 | -0.629 | 0.00859 | -0.062 | -73.174
-8.5 | -0.581 | 0.00825 | -0.063 | -70.429
-8 | -0.531 | 0.00794 | -0.064 | -66.935
-7.5 | -0.48 | 0.00736 | -0.066 | -65.143
-7 | -0.426 | 0.00709 | -0.067 | -60.113
-6.5 | -0.371 | 0.00684 | -0.068 | -54.255
-6 | -0.315 | 0.00659 | -0.069 | -47.812
-5.5 | -0.257 | 0.00675 | -0.07 | -38.132
-5 | -0.199 | 0.00659 | -0.072 | -30.198
-4.5 | -0.14 | 0.00636 | -0.073 | -21.989
-4 | -0.08 | 0.00614 | -0.074 | -13.045
-3.5 | -0.02 | 0.00603 | -0.075 | -3.33
-3 | 0.04 | 0.0052 | -0.076 | 7.755
-2.5 | 0.101 | 0.00485 | -0.077 | 20.774
-2 | 0.162 | 0.00444 | -0.078 | 36.451
-1.5 | 0.222 | 0.00432 | -0.08 | 51.439
-1 | 0.283 | 0.0042 | -0.081 | 67.347
-0.5 | 0.344 | 0.00416 | -0.082 | 82.643
0 | 0.408 | 0.00417 | -0.083 | 97.854
0.5 | 0.469 | 0.0043 | -0.084 | 108.916
1 | 0.53 | 0.00435 | -0.085 | 121.885
1.5 | 0.591 | 0.00452 | -0.086 | 130.702
2 | 0.652 | 0.00493 | -0.087 | 132.278
2.5 | 0.712 | 0.00538 | -0.088 | 132.381
3 | 0.77 | 0.00593 | -0.09 | 129.775
3.5 | 0.828 | 0.00653 | -0.091 | 126.78
4 | 0.885 | 0.00699 | -0.092 | 126.685
4.5 | 0.941 | 0.00855 | -0.093 | 110.117
5 | 0.996 | 0.00858 | -0.094 | 116.027
5.5 | 1.049 | 0.00915 | -0.095 | 114.629
6 | 1.099 | 0.00971 | -0.096 | 113.17
6.5 | 1.147 | 0.0102 | -0.097 | 112.442
7 | 1.193 | 0.01059 | -0.098 | 112.674
7.5 | 1.236 | 0.01091 | -0.099 | 113.296
8 | 1.275 | 0.0108 | -0.1 | 117.978
8.5 | 1.31 | 0.01121 | -0.101 | 116.874
9 | 1.342 | 0.01166 | -0.102 | 115.07
9.5 | 1.37 | 0.01216 | -0.103 | 112.658
10 | 1.378 | 0.01352 | -0.103 | 101.889
10.5 | 1.394 | 0.01402 | -0.104 | 99.448
11 | 1.405 | 0.01478 | -0.104 | 95.114
11.5 | 1.413 | 0.01555 | -0.105 | 90.849
12 | 1.415 | 0.01655 | -0.105 | 85.51
12.5 | 1.414 | 0.01723 | -0.106 | 82.1
13 | 1.409 | 0.01802 | -0.107 | 78.201
13.5 | 1.4 | 0.01899 | -0.108 | 73.747
14 | 1.387 | 0.02005 | -0.108 | 69.203
14.5 | 1.37 | 0.02154 | -0.109 | 63.606
15 | 1.351 | 0.0225 | -0.109 | 60.025
15.5 | 1.328 | 0.02395 | -0.11 | 55.446
16 | 1.303 | 0.02556 | -0.11 | 50.968
16.5 | 1.275 | 0.02742 | -0.11 | 46.488
17 | 1.246 | 0.02925 | -0.111 | 42.584

## 106. Re 10M Mach 0.00 (2)
BIGFOIL.COM POLAR EXPORT
NACA65(2)-415
NACA65(2)-415 |  |  |  | Cl Max: | 1.6069 | at alpha= | 14 | deg
XFOIL ncrit=9 |  |  |  | L/D Max: | 142.857 | at alpha= | 1.5 | deg
Re: | 10000000 |  |  | Cd Min: | 0.03254 | at alpha= | -20 | deg
Mach: | 0 |  |  | Cl=0 at alpha= | -3.1449 | deg
|  |  |  | @ Cl=0.1, Cd= | 0.0051014
|  |  |  | @ Cl=0.4, Cd= | 0.0036179
|  |  |  | @ Cl=0.6, Cd= | 0.0045177
alpha (deg) | Cl | Cd | Cm | Cl/Cd
-20 | -1.549 | 0.03254 | -0.0786 | -47.603
-19.5 | -1.5354 | 0.0294 | -0.0784 | -52.2245
-19 | -1.5172 | 0.02675 | -0.0779 | -56.7178
-18.5 | -1.4952 | 0.02447 | -0.0773 | -61.1034
-18 | -1.4734 | 0.02225 | -0.0764 | -66.2202
-17.5 | -1.4487 | 0.02033 | -0.0753 | -71.2592
-16.5 | -1.3533 | 0.01661 | -0.0811 | -81.475
-16 | -1.2598 | 0.01522 | -0.0919 | -82.7727
-15.5 | -1.2282 | 0.01431 | -0.09 | -85.8281
-15 | -1.2029 | 0.01351 | -0.0863 | -89.0377
-14.5 | -1.1806 | 0.0128 | -0.0817 | -92.2344
-14 | -1.1542 | 0.01217 | -0.0774 | -94.8398
-13.5 | -1.1153 | 0.01152 | -0.0754 | -96.8142
-13 | -1.0719 | 0.01097 | -0.074 | -97.7119
-12.5 | -1.0255 | 0.01049 | -0.0731 | -97.7598
-12 | -0.977 | 0.01007 | -0.0725 | -97.0209
-11.5 | -0.9271 | 0.00969 | -0.072 | -95.676
-11 | -0.8775 | 0.00923 | -0.0715 | -95.0704
-10.5 | -0.8261 | 0.00883 | -0.0713 | -93.5561
-10 | -0.7732 | 0.0085 | -0.0713 | -90.9647
-9.5 | -0.7196 | 0.00821 | -0.0714 | -87.6492
-9 | -0.6651 | 0.00793 | -0.0717 | -83.8714
-8.5 | -0.6106 | 0.00763 | -0.0719 | -80.0262
-8 | -0.5556 | 0.00733 | -0.0722 | -75.7981
-7.5 | -0.4997 | 0.00708 | -0.0727 | -70.5791
-7 | -0.4434 | 0.00687 | -0.0732 | -64.5415
-6.5 | -0.3865 | 0.00668 | -0.0738 | -57.8593
-6 | -0.3299 | 0.00646 | -0.0743 | -51.0681
-5.5 | -0.2726 | 0.00626 | -0.075 | -43.5463
-5 | -0.2151 | 0.0061 | -0.0757 | -35.2623
-4.5 | -0.1573 | 0.00594 | -0.0764 | -26.4815
-4 | -0.0993 | 0.00579 | -0.0772 | -17.1503
-3.5 | -0.0414 | 0.00565 | -0.0779 | -7.3274
-3 | 0.0169 | 0.00548 | -0.0787 | 3.0839
-2.5 | 0.0747 | 0.00525 | -0.0795 | 14.2286
-2 | 0.1326 | 0.00491 | -0.0804 | 27.0061
-1.5 | 0.1907 | 0.00457 | -0.0814 | 41.7287
-1 | 0.2485 | 0.0041 | -0.0825 | 60.6098
0 | 0.3652 | 0.0036 | -0.0845 | 101.4444
0.5 | 0.4237 | 0.00363 | -0.0853 | 116.7218
1 | 0.4821 | 0.00369 | -0.0861 | 130.6504
1.5 | 0.54 | 0.00378 | -0.0868 | 142.8571
2 | 0.5908 | 0.00439 | -0.0863 | 134.5786
2.5 | 0.6405 | 0.00508 | -0.0856 | 126.0827
3 | 0.6878 | 0.00594 | -0.0845 | 115.7912
3.5 | 0.7389 | 0.00646 | -0.084 | 114.3808
4.5 | 0.8402 | 0.00751 | -0.0829 | 111.8775
5 | 0.8922 | 0.00789 | -0.0826 | 113.0798
5.5 | 0.9449 | 0.0082 | -0.0825 | 115.2317
6 | 0.9971 | 0.00851 | -0.0822 | 117.168
6.5 | 1.0483 | 0.00885 | -0.0818 | 118.452
7 | 1.0988 | 0.0092 | -0.0813 | 119.4348
7.5 | 1.1484 | 0.00956 | -0.0806 | 120.1255
8 | 1.1967 | 0.00994 | -0.0797 | 120.3924
8.5 | 1.2427 | 0.01038 | -0.0784 | 119.7206
9.5 | 1.3278 | 0.0112 | -0.0745 | 118.5536
10 | 1.3617 | 0.01168 | -0.0709 | 116.5839
10.5 | 1.3952 | 0.01224 | -0.0674 | 113.9869
11 | 1.4275 | 0.01292 | -0.064 | 110.4876
11.5 | 1.4596 | 0.01367 | -0.0608 | 106.774
12 | 1.4889 | 0.01459 | -0.0573 | 102.0493
12.5 | 1.5183 | 0.0156 | -0.0542 | 97.3269
13 | 1.55 | 0.01656 | -0.0516 | 93.599
13.5 | 1.5796 | 0.01768 | -0.0488 | 89.3439
14 | 1.6069 | 0.01893 | -0.046 | 84.8864

## 107. Re 10M Mach 0.10 (1)
BIGFOIL.COM POLAR EXPORT
NACA65(2)-415
NACA65(2)-415 |  |  |  | Cl Max: | 1.402 | at alpha= | 11.5 | deg
JavaFoil+Calcfoil stall+Eppler ext transition |  |  |  | L/D Max: | 133.071 | at alpha= | 2.5 | deg
Re: | 10000000 |  |  | Cd Min: | 0.00418 | at alpha= | 0 | deg
Mach: | 0.1 |  |  | Cl=0 at alpha= | -3.3333 | deg
|  |  |  | @ Cl=0.1, Cd= | 0.0048067
|  |  |  | @ Cl=0.4, Cd= | 0.0041846
|  |  |  | @ Cl=0.6, Cd= | 0.0046003
alpha (deg) | Cl | Cd | Cm | Cl/Cd
-19 | -0.63 | 0.14756 | -0.021 | -4.271
-18.5 | -0.652 | 0.1378 | -0.023 | -4.734
-18 | -0.673 | 0.13017 | -0.024 | -5.171
-17.5 | -0.695 | 0.11856 | -0.026 | -5.862
-17 | -0.715 | 0.1087 | -0.028 | -6.581
-16.5 | -0.731 | 0.10303 | -0.029 | -7.093
-16 | -0.771 | 0.07275 | -0.036 | -10.6
-15.5 | -0.849 | 0.02956 | -0.044 | -28.739
-15 | -0.871 | 0.0231 | -0.046 | -37.691
-14.5 | -0.883 | 0.01949 | -0.048 | -45.327
-14 | -0.89 | 0.01703 | -0.049 | -52.236
-13.5 | -0.889 | 0.01536 | -0.051 | -57.865
-13 | -0.883 | 0.01397 | -0.052 | -63.203
-12.5 | -0.871 | 0.01254 | -0.054 | -69.462
-12 | -0.849 | 0.01198 | -0.055 | -70.867
-11.5 | -0.821 | 0.01123 | -0.056 | -73.142
-11 | -0.79 | 0.01057 | -0.057 | -74.693
-10.5 | -0.755 | 0.00959 | -0.059 | -78.722
-10 | -0.716 | 0.00949 | -0.06 | -75.482
-9.5 | -0.674 | 0.00909 | -0.061 | -74.195
-9 | -0.63 | 0.00866 | -0.062 | -72.734
-8.5 | -0.582 | 0.00829 | -0.063 | -70.246
-8 | -0.533 | 0.00796 | -0.065 | -66.969
-7.5 | -0.481 | 0.00742 | -0.066 | -64.866
-7 | -0.428 | 0.00711 | -0.067 | -60.153
-6.5 | -0.373 | 0.00688 | -0.068 | -54.153
-6 | -0.316 | 0.00661 | -0.07 | -47.845
-5.5 | -0.259 | 0.00678 | -0.071 | -38.13
-5 | -0.2 | 0.00658 | -0.072 | -30.371
-4.5 | -0.14 | 0.00643 | -0.073 | -21.838
-4 | -0.081 | 0.00619 | -0.074 | -13.004
-3.5 | -0.02 | 0.00599 | -0.075 | -3.367
-3 | 0.04 | 0.00521 | -0.076 | 7.773
-2.5 | 0.101 | 0.0048 | -0.078 | 21.136
-2 | 0.163 | 0.00446 | -0.079 | 36.436
-1.5 | 0.223 | 0.00432 | -0.08 | 51.728
-1 | 0.284 | 0.00424 | -0.081 | 67.116
-0.5 | 0.345 | 0.00421 | -0.082 | 82.069
0 | 0.41 | 0.00418 | -0.083 | 97.98
0.5 | 0.471 | 0.00429 | -0.084 | 109.692
1 | 0.532 | 0.0044 | -0.086 | 121.105
1.5 | 0.594 | 0.00456 | -0.087 | 130.196
2 | 0.655 | 0.00497 | -0.088 | 131.789
2.5 | 0.716 | 0.00538 | -0.089 | 133.071
3 | 0.773 | 0.00599 | -0.09 | 129.091
3.5 | 0.832 | 0.00656 | -0.091 | 126.901
4 | 0.89 | 0.007 | -0.092 | 127.037
4.5 | 0.946 | 0.00864 | -0.093 | 109.455
5 | 1 | 0.0086 | -0.094 | 116.334
5.5 | 1.053 | 0.00918 | -0.095 | 114.693
6 | 1.104 | 0.00978 | -0.096 | 112.858
6.5 | 1.152 | 0.01023 | -0.097 | 112.578
7 | 1.197 | 0.01057 | -0.098 | 113.279
7.5 | 1.239 | 0.011 | -0.1 | 112.676
8 | 1.278 | 0.01088 | -0.101 | 117.403
8.5 | 1.312 | 0.01131 | -0.102 | 116
9 | 1.343 | 0.01176 | -0.103 | 114.171
9.5 | 1.356 | 0.01292 | -0.103 | 104.939
10 | 1.375 | 0.0137 | -0.103 | 100.33
10.5 | 1.389 | 0.01422 | -0.104 | 97.674
11 | 1.398 | 0.01501 | -0.105 | 93.133
11.5 | 1.402 | 0.01581 | -0.105 | 88.714
12 | 1.401 | 0.01669 | -0.106 | 83.962
12.5 | 1.397 | 0.01742 | -0.107 | 80.202
13 | 1.388 | 0.01837 | -0.107 | 75.591
13.5 | 1.375 | 0.01938 | -0.108 | 70.941
14 | 1.358 | 0.02049 | -0.109 | 66.256
14.5 | 1.336 | 0.02209 | -0.109 | 60.47
15 | 1.311 | 0.02343 | -0.109 | 55.967
15.5 | 1.285 | 0.02461 | -0.11 | 52.205
16 | 1.254 | 0.02642 | -0.11 | 47.462
16.5 | 1.221 | 0.02847 | -0.111 | 42.897

## 108. Re 10M Mach 0.10 (2)
BIGFOIL.COM POLAR EXPORT
NACA65(2)-415
NACA65(2)-415 |  |  |  | Cl Max: | 1.6086 | at alpha= | 14 | deg
XFOIL ncrit=9 |  |  |  | L/D Max: | 143.704 | at alpha= | 1.5 | deg
Re: | 10000000 |  |  | Cd Min: | 0.0363 | at alpha= | -20 | deg
Mach: | 0.1 |  |  | Cl=0 at alpha= | -3.1439 | deg
|  |  |  | @ Cl=0.1, Cd= | 0.0051142
|  |  |  | @ Cl=0.4, Cd= | 0.0036167
|  |  |  | @ Cl=0.6, Cd= | 0.0044573
alpha (deg) | Cl | Cd | Cm | Cl/Cd
-20 | -1.5337 | 0.0363 | -0.0819 | -42.2507
-19.5 | -1.5253 | 0.03239 | -0.0819 | -47.0917
-19 | -1.5117 | 0.02914 | -0.0816 | -51.8771
-18.5 | -1.4929 | 0.02644 | -0.081 | -56.4637
-18 | -1.4737 | 0.02387 | -0.08 | -61.7386
-17.5 | -1.448 | 0.02186 | -0.079 | -66.2397
-17 | -1.4128 | 0.01993 | -0.0795 | -70.8881
-16.5 | -1.3657 | 0.01776 | -0.0824 | -76.8975
-16 | -1.2728 | 0.01608 | -0.0931 | -79.1542
-15.5 | -1.2274 | 0.01488 | -0.0941 | -82.4866
-15 | -1.2032 | 0.01395 | -0.0902 | -86.2509
-14.5 | -1.1772 | 0.01315 | -0.0863 | -89.5209
-14 | -1.1574 | 0.01251 | -0.0807 | -92.518
-13.5 | -1.1201 | 0.01183 | -0.0781 | -94.683
-13 | -1.0781 | 0.01121 | -0.0763 | -96.1731
-12.5 | -1.0325 | 0.01066 | -0.075 | -96.8574
-12 | -0.9841 | 0.01021 | -0.0741 | -96.3859
-11.5 | -0.934 | 0.00981 | -0.0735 | -95.209
-11 | -0.8837 | 0.00937 | -0.0729 | -94.3116
-10.5 | -0.8322 | 0.00893 | -0.0725 | -93.1915
-10 | -0.7791 | 0.00857 | -0.0724 | -90.9102
-9.5 | -0.7251 | 0.00827 | -0.0723 | -87.6784
-9 | -0.6702 | 0.00798 | -0.0725 | -83.985
-8.5 | -0.615 | 0.00769 | -0.0727 | -79.974
-8 | -0.5597 | 0.00737 | -0.0729 | -75.943
-7.5 | -0.5033 | 0.00711 | -0.0733 | -70.7876
-7 | -0.4467 | 0.0069 | -0.0737 | -64.7391
-6.5 | -0.3893 | 0.0067 | -0.0743 | -58.1045
-6 | -0.3323 | 0.00648 | -0.0748 | -51.2809
-5.5 | -0.2745 | 0.00627 | -0.0754 | -43.7799
-5 | -0.2167 | 0.00612 | -0.0761 | -35.4085
-4.5 | -0.1585 | 0.00595 | -0.0768 | -26.6387
-4 | -0.1002 | 0.0058 | -0.0776 | -17.2759
-3.5 | -0.0418 | 0.00565 | -0.0783 | -7.3982
-3 | 0.0169 | 0.00549 | -0.0791 | 3.0783
-2.5 | 0.075 | 0.00526 | -0.0799 | 14.2586
-2 | 0.1333 | 0.00492 | -0.0808 | 27.0935
-1 | 0.2498 | 0.0041 | -0.0829 | 60.9268
0 | 0.3673 | 0.0036 | -0.0849 | 102.0278
0.5 | 0.4262 | 0.00363 | -0.0857 | 117.4105
1 | 0.4849 | 0.00369 | -0.0865 | 131.4092
1.5 | 0.5432 | 0.00378 | -0.0873 | 143.7037
2 | 0.5944 | 0.00438 | -0.0867 | 135.7078
2.5 | 0.6444 | 0.00507 | -0.086 | 127.1006
3 | 0.6915 | 0.00595 | -0.0848 | 116.2185
3.5 | 0.7428 | 0.00649 | -0.0843 | 114.453
4 | 0.7933 | 0.00705 | -0.0837 | 112.5248
4.5 | 0.8442 | 0.00756 | -0.0831 | 111.6667
5 | 0.8967 | 0.00792 | -0.0827 | 113.2197
5.5 | 0.9496 | 0.00824 | -0.0825 | 115.2427
6 | 1.0021 | 0.00855 | -0.0822 | 117.2047
6.5 | 1.0534 | 0.0089 | -0.0817 | 118.3596
7 | 1.1039 | 0.00926 | -0.0811 | 119.2117
7.5 | 1.1537 | 0.00962 | -0.0803 | 119.9272
8 | 1.2018 | 0.01002 | -0.0792 | 119.9401
8.5 | 1.2475 | 0.01048 | -0.0777 | 119.0363
9.5 | 1.3285 | 0.01131 | -0.0726 | 117.4624
10 | 1.3629 | 0.01183 | -0.069 | 115.2071
10.5 | 1.3967 | 0.01244 | -0.0656 | 112.2749
11 | 1.4287 | 0.01318 | -0.062 | 108.3991
11.5 | 1.4608 | 0.01399 | -0.0587 | 104.4174
12 | 1.4899 | 0.015 | -0.0552 | 99.3267
12.5 | 1.5204 | 0.01603 | -0.0521 | 94.8472
13 | 1.5518 | 0.01707 | -0.0494 | 90.908
13.5 | 1.5812 | 0.01828 | -0.0466 | 86.4989
14 | 1.6086 | 0.01961 | -0.0437 | 82.0296

## 109. Re 10M Mach 0.25 (1)
BIGFOIL.COM POLAR EXPORT
NACA65(2)-415
NACA65(2)-415 |  |  |  | Cl Max: | 1.34 | at alpha= | 10 | deg
JavaFoil+Calcfoil stall+Eppler ext transition |  |  |  | L/D Max: | 134.373 | at alpha= | 2 | deg
Re: | 10000000 |  |  | Cd Min: | 0.00419 | at alpha= | 0 | deg
Mach: | 0.25 |  |  | Cl=0 at alpha= | -3.3333 | deg
|  |  |  | @ Cl=0.1, Cd= | 0.0050155
|  |  |  | @ Cl=0.4, Cd= | 0.0042059
|  |  |  | @ Cl=0.6, Cd= | 0.0045562
alpha (deg) | Cl | Cd | Cm | Cl/Cd
-17.5 | -0.365 | 0.14115 | -0.022 | -2.589
-17 | -0.421 | 0.13485 | -0.023 | -3.121
-16.5 | -0.472 | 0.12501 | -0.023 | -3.774
-16 | -0.519 | 0.11483 | -0.025 | -4.523
-15.5 | -0.561 | 0.10803 | -0.026 | -5.197
-15 | -0.599 | 0.10015 | -0.028 | -5.982
-14.5 | -0.638 | 0.08496 | -0.033 | -7.51
-14 | -0.686 | 0.06173 | -0.04 | -11.111
-13.5 | -0.772 | 0.02361 | -0.05 | -32.704
-13 | -0.8 | 0.0179 | -0.053 | -44.688
-12.5 | -0.813 | 0.01483 | -0.054 | -54.812
-12 | -0.808 | 0.01357 | -0.056 | -59.52
-11.5 | -0.792 | 0.01229 | -0.057 | -64.454
-11 | -0.77 | 0.01167 | -0.059 | -65.926
-10.5 | -0.743 | 0.01022 | -0.06 | -72.755
-10 | -0.711 | 0.01014 | -0.061 | -70.111
-9.5 | -0.674 | 0.00957 | -0.063 | -70.483
-9 | -0.633 | 0.0091 | -0.064 | -69.597
-8.5 | -0.588 | 0.00867 | -0.065 | -67.837
-8 | -0.54 | 0.00831 | -0.066 | -64.978
-7.5 | -0.489 | 0.00767 | -0.068 | -63.786
-7 | -0.436 | 0.00731 | -0.069 | -59.607
-6.5 | -0.381 | 0.00706 | -0.07 | -53.872
-6 | -0.323 | 0.00677 | -0.071 | -47.745
-5.5 | -0.265 | 0.00693 | -0.073 | -38.228
-5 | -0.205 | 0.00672 | -0.074 | -30.524
-4.5 | -0.144 | 0.00648 | -0.075 | -22.251
-4 | -0.083 | 0.00623 | -0.076 | -13.264
-3.5 | -0.021 | 0.00611 | -0.077 | -3.392
-3 | 0.042 | 0.00582 | -0.079 | 7.141
-2.5 | 0.104 | 0.00496 | -0.08 | 20.971
-2 | 0.167 | 0.00448 | -0.081 | 37.282
-1.5 | 0.23 | 0.00426 | -0.082 | 53.937
-1 | 0.292 | 0.00425 | -0.083 | 68.802
-0.5 | 0.355 | 0.00424 | -0.084 | 83.764
0 | 0.421 | 0.00419 | -0.086 | 100.54
0.5 | 0.484 | 0.00432 | -0.087 | 112.141
1 | 0.547 | 0.00443 | -0.088 | 123.44
1.5 | 0.61 | 0.00458 | -0.089 | 133.29
2 | 0.673 | 0.00501 | -0.09 | 134.373
2.5 | 0.736 | 0.00548 | -0.091 | 134.364
3 | 0.794 | 0.00614 | -0.092 | 129.296
3.5 | 0.854 | 0.00675 | -0.094 | 126.538
4 | 0.913 | 0.00723 | -0.095 | 126.286
4.5 | 0.97 | 0.00893 | -0.096 | 108.645
5 | 1.025 | 0.00891 | -0.097 | 115.14
5.5 | 1.078 | 0.00947 | -0.098 | 113.897
6 | 1.128 | 0.01015 | -0.099 | 111.123
6.5 | 1.175 | 0.01068 | -0.1 | 109.958
7 | 1.217 | 0.01099 | -0.101 | 110.73
7.5 | 1.256 | 0.01167 | -0.102 | 107.587
8 | 1.289 | 0.01136 | -0.103 | 113.504
8.5 | 1.317 | 0.01211 | -0.104 | 108.722
9 | 1.323 | 0.01313 | -0.104 | 100.802
9.5 | 1.335 | 0.01383 | -0.105 | 96.524
10 | 1.34 | 0.01455 | -0.106 | 92.053
10.5 | 1.337 | 0.01543 | -0.106 | 86.656
11 | 1.326 | 0.0163 | -0.107 | 81.367
11.5 | 1.308 | 0.01753 | -0.108 | 74.619
12 | 1.282 | 0.01839 | -0.108 | 69.692
12.5 | 1.248 | 0.01953 | -0.109 | 63.91
13 | 1.207 | 0.0206 | -0.11 | 58.594
13.5 | 1.158 | 0.02203 | -0.11 | 52.568
14 | 1.102 | 0.0237 | -0.111 | 46.501
14.5 | 1.041 | 0.02537 | -0.111 | 41.022
15 | 0.973 | 0.0276 | -0.111 | 35.256

## 110. Re 10M Mach 0.25 (2)
BIGFOIL.COM POLAR EXPORT
NACA65(2)-415
NACA65(2)-415 |  |  |  | Cl Max: | 1.744 | at alpha= | 18.5 | deg
XFOIL ncrit=9 |  |  |  | L/D Max: | 148.413 | at alpha= | 1.5 | deg
Re: | 10000000 |  |  | Cd Min: | 0.09823 | at alpha= | -20 | deg
Mach: | 0.25 |  |  | Cl=0 at alpha= | -3.1355 | deg
|  |  |  | @ Cl=0.1, Cd= | 0.005197
|  |  |  | @ Cl=0.4, Cd= | 0.0036304
|  |  |  | @ Cl=0.6, Cd= | 0.0041971
alpha (deg) | Cl | Cd | Cm | Cl/Cd
-20 | -1.1674 | 0.09823 | -0.0626 | -11.8844
-19.5 | -1.2619 | 0.07646 | -0.0773 | -16.5041
-19 | -1.3037 | 0.06338 | -0.0855 | -20.5696
-18.5 | -1.3372 | 0.05256 | -0.0914 | -25.4414
-18 | -1.3637 | 0.04362 | -0.095 | -31.2632
-17.5 | -1.3744 | 0.03704 | -0.0964 | -37.1058
-17 | -1.3745 | 0.03198 | -0.0962 | -42.98
-16.5 | -1.3635 | 0.02716 | -0.0972 | -50.2025
-16 | -1.3258 | 0.02363 | -0.0994 | -56.1066
-15.5 | -1.2304 | 0.02008 | -0.1115 | -61.2749
-15 | -1.1906 | 0.0178 | -0.1119 | -66.8876
-14.5 | -1.1715 | 0.01612 | -0.1072 | -72.6737
-14 | -1.1453 | 0.01477 | -0.1029 | -77.5423
-13.5 | -1.1173 | 0.01366 | -0.0984 | -81.7936
-13 | -1.0927 | 0.01271 | -0.0929 | -85.9717
-12.5 | -1.061 | 0.01202 | -0.0879 | -88.2696
-12 | -1.0179 | 0.01124 | -0.0849 | -90.5605
-11.5 | -0.9697 | 0.0106 | -0.0827 | -91.4811
-11 | -0.9179 | 0.01009 | -0.081 | -90.9713
-10 | -0.8106 | 0.00909 | -0.0786 | -89.1749
-9.5 | -0.7547 | 0.00867 | -0.0778 | -87.0473
-9 | -0.6978 | 0.00832 | -0.0773 | -83.8702
-8.5 | -0.6397 | 0.008 | -0.077 | -79.9625
-8 | -0.5821 | 0.00766 | -0.0768 | -75.9922
-7.5 | -0.5236 | 0.00733 | -0.0768 | -71.4325
-7 | -0.4646 | 0.00707 | -0.0769 | -65.7143
-6.5 | -0.4049 | 0.00683 | -0.0772 | -59.2826
-6 | -0.3453 | 0.00663 | -0.0775 | -52.0814
-5.5 | -0.2855 | 0.00638 | -0.078 | -44.7492
-5 | -0.2255 | 0.00621 | -0.0785 | -36.3124
-4.5 | -0.165 | 0.00604 | -0.0791 | -27.3179
-4 | -0.1048 | 0.00587 | -0.0797 | -17.8535
-3.5 | -0.0441 | 0.00571 | -0.0805 | -7.7233
-3 | 0.0164 | 0.00556 | -0.0813 | 2.9496
-2.5 | 0.0767 | 0.00534 | -0.0821 | 14.3633
-2 | 0.137 | 0.00497 | -0.083 | 27.5654
-1.5 | 0.1971 | 0.00463 | -0.084 | 42.5702
-1 | 0.2573 | 0.00411 | -0.0851 | 62.6034
-0.5 | 0.3174 | 0.00366 | -0.0862 | 86.7213
0 | 0.3788 | 0.00362 | -0.0872 | 104.6409
0.5 | 0.4397 | 0.00365 | -0.0881 | 120.4658
1 | 0.5004 | 0.00371 | -0.0889 | 134.8787
1.5 | 0.561 | 0.00378 | -0.0897 | 148.4127
2 | 0.6143 | 0.00435 | -0.0892 | 141.2184
2.5 | 0.665 | 0.00507 | -0.0882 | 131.1637
3 | 0.712 | 0.00603 | -0.0866 | 118.0763
3.5 | 0.7642 | 0.0066 | -0.0858 | 115.7879
4 | 0.8147 | 0.00724 | -0.0847 | 112.5276
5 | 0.9205 | 0.00813 | -0.0832 | 113.2226
5.5 | 0.9745 | 0.00848 | -0.0826 | 114.9175
6 | 1.0279 | 0.00882 | -0.0818 | 116.542
7 | 1.1307 | 0.0096 | -0.0795 | 117.7812
7.5 | 1.18 | 0.01001 | -0.0778 | 117.8821
8 | 1.2243 | 0.0105 | -0.0752 | 116.6
9 | 1.2985 | 0.0115 | -0.0672 | 112.913
9.5 | 1.3353 | 0.01213 | -0.0634 | 110.0824
10 | 1.3705 | 0.01291 | -0.0596 | 106.158
10.5 | 1.4039 | 0.01383 | -0.0557 | 101.5112
11 | 1.4351 | 0.01495 | -0.0517 | 95.9933
11.5 | 1.4663 | 0.01618 | -0.0479 | 90.6242
12 | 1.4975 | 0.01751 | -0.0444 | 85.5226
12.5 | 1.5292 | 0.01891 | -0.0411 | 80.8673
13 | 1.5597 | 0.02048 | -0.0379 | 76.1572
13.5 | 1.5873 | 0.02229 | -0.0346 | 71.2113
14 | 1.6125 | 0.02423 | -0.0312 | 66.5497
15 | 1.6592 | 0.02894 | -0.0251 | 57.3324
15.5 | 1.6805 | 0.03182 | -0.0226 | 52.8127
16 | 1.6995 | 0.03509 | -0.0202 | 48.4326
16.5 | 1.713 | 0.03898 | -0.018 | 43.9456
17 | 1.7159 | 0.04409 | -0.0161 | 38.9181
17.5 | 1.73 | 0.04845 | -0.015 | 35.7069
18 | 1.7388 | 0.05363 | -0.0143 | 32.4222
18.5 | 1.744 | 0.05939 | -0.0141 | 29.3652
19 | 1.7424 | 0.06631 | -0.0146 | 26.2766
19.5 | 1.7375 | 0.07396 | -0.016 | 23.4924
20 | 1.7292 | 0.08251 | -0.0183 | 20.9575

## 111. Re 10M Mach 0.50 (1)
BIGFOIL.COM POLAR EXPORT
NACA65(2)-415
NACA65(2)-415 |  |  |  | Cl Max: | 1.311 | at alpha= | 18.5 | deg
JavaFoil+Calcfoil stall+Eppler ext transition |  |  |  | L/D Max: | 141.244 | at alpha= | 1.5 | deg
Re: | 10000000 |  |  | Cd Min: | 0.00438 | at alpha= | 0 | deg
Mach: | 0.5 |  |  | Cl=0 at alpha= | -3.3333 | deg
|  |  |  | @ Cl=0.1, Cd= | 0.0054474
|  |  |  | @ Cl=0.4, Cd= | 0.0044184
|  |  |  | @ Cl=0.6, Cd= | 0.0046796
alpha (deg) | Cl | Cd | Cm | Cl/Cd
-20 | -0.934 | 0.14919 | -0.027 | -6.262
-19.5 | -0.909 | 0.15678 | -0.028 | -5.798
-19 | -0.884 | 0.14333 | -0.03 | -6.169
-18.5 | -0.857 | 0.1361 | -0.031 | -6.296
-18 | -0.829 | 0.12945 | -0.031 | -6.401
-17.5 | -0.799 | 0.12608 | -0.031 | -6.339
-17 | -0.77 | 0.12171 | -0.031 | -6.325
-16.5 | -0.741 | 0.11891 | -0.031 | -6.229
-16 | -0.711 | 0.11564 | -0.031 | -6.149
-15.5 | -0.683 | 0.11119 | -0.031 | -6.144
-15 | -0.655 | 0.10463 | -0.032 | -6.265
-14.5 | -0.628 | 0.10511 | -0.032 | -5.975
-14 | -0.601 | 0.09658 | -0.034 | -6.222
-13.5 | -0.572 | 0.09092 | -0.034 | -6.295
-13 | -0.546 | 0.08394 | -0.035 | -6.499
-12.5 | -0.518 | 0.07761 | -0.037 | -6.679
-12 | -0.493 | 0.0707 | -0.04 | -6.968
-11.5 | -0.493 | 0.04217 | -0.053 | -11.699
-11 | -0.505 | 0.01725 | -0.063 | -29.299
-10.5 | -0.403 | 0.06679 | -0.035 | -6.031
-10 | -0.441 | 0.01552 | -0.066 | -28.431
-9.5 | -0.414 | 0.01281 | -0.069 | -32.346
-9 | -0.382 | 0.01201 | -0.07 | -31.814
-8.5 | -0.29 | 0.05316 | -0.032 | -5.448
-8 | -0.487 | 0.01031 | -0.073 | -47.199
-7.5 | -0.485 | 0.00904 | -0.075 | -53.651
-7 | -0.452 | 0.00902 | -0.076 | -50.08
-6.5 | -0.405 | 0.00814 | -0.078 | -49.698
-6 | -0.349 | 0.00772 | -0.079 | -45.23
-5.5 | -0.289 | 0.00729 | -0.081 | -39.618
-5 | -0.225 | 0.00737 | -0.082 | -30.544
-4.5 | -0.159 | 0.0071 | -0.083 | -22.42
-4 | -0.092 | 0.00685 | -0.085 | -13.375
-3.5 | -0.023 | 0.00665 | -0.086 | -3.463
-3 | 0.046 | 0.00635 | -0.088 | 7.296
-2.5 | 0.116 | 0.00518 | -0.089 | 22.463
-2 | 0.187 | 0.00485 | -0.09 | 38.452
-1.5 | 0.257 | 0.00455 | -0.092 | 56.357
-1 | 0.327 | 0.00442 | -0.093 | 73.871
-0.5 | 0.397 | 0.00442 | -0.094 | 89.674
0 | 0.471 | 0.00438 | -0.096 | 107.361
0.5 | 0.541 | 0.00453 | -0.097 | 119.419
1 | 0.612 | 0.00471 | -0.098 | 129.959
1.5 | 0.682 | 0.00483 | -0.1 | 141.244
2 | 0.752 | 0.00549 | -0.101 | 136.947
2.5 | 0.823 | 0.00603 | -0.102 | 136.399
3 | 0.886 | 0.00685 | -0.103 | 129.285
3.5 | 0.951 | 0.00767 | -0.105 | 124.001
4 | 1.014 | 0.0098 | -0.106 | 103.452
4.5 | 1.073 | 0.00986 | -0.107 | 108.73
5 | 1.125 | 0.01061 | -0.108 | 106.033
5.5 | 1.17 | 0.01174 | -0.109 | 99.646
6 | 1.187 | 0.01249 | -0.109 | 95.043
6.5 | 1.194 | 0.01331 | -0.11 | 89.743
7 | 1.159 | 0.0141 | -0.111 | 82.169
7.5 | 0.934 | 0.01514 | -0.112 | 61.73
8 | 0.769 | 0.01648 | -0.113 | 46.647
8.5 | 0.8 | 0.01766 | -0.114 | 45.286
9 | 0.831 | 0.01836 | -0.115 | 45.289
9.5 | 0.859 | 0.02067 | -0.115 | 41.567
10 | 0.891 | 0.02117 | -0.116 | 42.116
10.5 | 0.92 | 0.0231 | -0.116 | 39.828
11 | 0.934 | 0.02812 | -0.115 | 33.227
11.5 | 0.936 | 0.03812 | -0.111 | 24.56
12 | 0.952 | 0.04604 | -0.109 | 20.677
12.5 | 0.885 | 0.09222 | -0.074 | 9.599
13 | 0.91 | 0.09324 | -0.072 | 9.763
13.5 | 0.945 | 0.09282 | -0.08 | 10.185
14 | 1.001 | 0.08361 | -0.095 | 11.967
14.5 | 1.076 | 0.06702 | -0.108 | 16.049
15 | 1.096 | 0.07444 | -0.107 | 14.727
15.5 | 1.096 | 0.09235 | -0.101 | 11.871
16 | 1.085 | 0.12385 | -0.087 | 8.764
16.5 | 1.133 | 0.10334 | -0.096 | 10.963
17 | 1.168 | 0.10463 | -0.1 | 11.163
17.5 | 1.265 | 0.07381 | -0.117 | 17.146
18 | 1.297 | 0.07614 | -0.118 | 17.032
18.5 | 1.311 | 0.08728 | -0.116 | 15.02
19 | 1.289 | 0.12016 | -0.106 | 10.73
19.5 | 1.267 | 0.17043 | -0.089 | 7.432
20 | 1.296 | 0.17907 | -0.091 | 7.235

## 112. Re 10M Mach 0.50 (2)
BIGFOIL.COM POLAR EXPORT
NACA65(2)-415
NACA65(2)-415 |  |  |  | Cl Max: | 1.3304 | at alpha= | 10 | deg
XFOIL ncrit=9 |  |  |  | L/D Max: | 168.305 | at alpha= | 2 | deg
Re: | 10000000 |  |  | Cd Min: | 0.14209 | at alpha= | 15 | deg
Mach: | 0.5 |  |  | Cl=0 at alpha= | -3.1021 | deg
|  |  |  | @ Cl=0.1, Cd= | 0.0055793
|  |  |  | @ Cl=0.4, Cd= | 0.0037142
|  |  |  | @ Cl=0.6, Cd= | 0.003848
alpha (deg) | Cl | Cd | Cm | Cl/Cd
-13.5 | -0.4176 | 0.10016 | -0.0978 | -4.1693
-13 | -0.4356 | 0.08846 | -0.1051 | -4.9243
-12 | -0.4555 | 0.06709 | -0.1184 | -6.7894
-11.5 | -0.4756 | 0.05439 | -0.1277 | -8.7443
-11 | -0.5005 | 0.0448 | -0.1337 | -11.1719
-10.5 | -0.5355 | 0.03633 | -0.1365 | -14.7399
-10 | -0.5694 | 0.02945 | -0.1355 | -19.3345
-9.5 | -0.6061 | 0.02333 | -0.1309 | -25.9794
-9 | -0.6451 | 0.0176 | -0.1225 | -36.6534
-8.5 | -0.6681 | 0.01352 | -0.1112 | -49.4157
-8 | -0.6493 | 0.01064 | -0.103 | -61.0244
-7.5 | -0.6021 | 0.00914 | -0.0977 | -65.8753
-7 | -0.541 | 0.0083 | -0.0944 | -65.1807
-6.5 | -0.4733 | 0.00775 | -0.0924 | -61.071
-6 | -0.4047 | 0.00734 | -0.091 | -55.1362
-5.5 | -0.3346 | 0.007 | -0.0902 | -47.8
-5 | -0.2655 | 0.00668 | -0.0897 | -39.7455
-4.5 | -0.1954 | 0.00641 | -0.0896 | -30.4836
-4 | -0.1253 | 0.00621 | -0.0898 | -20.1771
-3.5 | -0.0557 | 0.00601 | -0.0902 | -9.2679
-3 | 0.0143 | 0.00582 | -0.0908 | 2.457
-2.5 | 0.0837 | 0.00566 | -0.0915 | 14.788
-2 | 0.1524 | 0.00532 | -0.0923 | 28.6466
-1.5 | 0.2211 | 0.00485 | -0.0934 | 45.5876
-1 | 0.2894 | 0.00422 | -0.0947 | 68.5782
-0.5 | 0.3591 | 0.00372 | -0.0962 | 96.5323
0 | 0.4294 | 0.00371 | -0.0973 | 115.7412
0.5 | 0.4997 | 0.00374 | -0.0984 | 133.6096
1 | 0.5696 | 0.0038 | -0.0993 | 149.8947
1.5 | 0.6393 | 0.00391 | -0.1 | 163.5038
2 | 0.7052 | 0.00419 | -0.1 | 168.3055
2.5 | 0.7584 | 0.00507 | -0.0977 | 149.5858
3 | 0.8001 | 0.00636 | -0.0934 | 125.8019
3.5 | 0.8492 | 0.00722 | -0.0901 | 117.6177
4 | 0.8949 | 0.00809 | -0.086 | 110.618
4.5 | 0.9443 | 0.0087 | -0.0823 | 108.5402
5 | 0.9884 | 0.00915 | -0.0773 | 108.0219
5.5 | 1.0327 | 0.00973 | -0.0724 | 106.1357
6 | 1.0775 | 0.0104 | -0.0677 | 103.6058
6.5 | 1.1213 | 0.01121 | -0.0629 | 100.0268
7 | 1.1649 | 0.01217 | -0.0582 | 95.719
7.5 | 1.2069 | 0.01333 | -0.0532 | 90.5401
8 | 1.2443 | 0.01486 | -0.0479 | 83.7349
8.5 | 1.2807 | 0.01661 | -0.0425 | 77.1042
9 | 1.311 | 0.01887 | -0.0368 | 69.4754
9.5 | 1.3292 | 0.02197 | -0.0304 | 60.5007
10 | 1.3304 | 0.02633 | -0.0236 | 50.5279
10.5 | 1.3209 | 0.03183 | -0.0173 | 41.4986
11 | 1.3067 | 0.0384 | -0.0123 | 34.0286
11.5 | 1.2849 | 0.04648 | -0.0093 | 27.6441
12 | 1.2574 | 0.05605 | -0.0088 | 22.4335
12.5 | 1.2264 | 0.06716 | -0.0109 | 18.2609
13 | 1.1941 | 0.07976 | -0.0158 | 14.9712
13.5 | 1.1577 | 0.09441 | -0.0236 | 12.2625
14 | 1.1269 | 0.10994 | -0.0335 | 10.2501
14.5 | 1.1017 | 0.12599 | -0.0444 | 8.7443
15 | 1.0809 | 0.14209 | -0.0553 | 7.6072

## 113. Re 12M Mach 0.00 (1)
BIGFOIL.COM POLAR EXPORT
NACA65(2)-415
NACA65(2)-415 |  |  |  | Cl Max: | 1.418 | at alpha= | 12 | deg
JavaFoil+Calcfoil stall+Eppler ext transition |  |  |  | L/D Max: | 128.535 | at alpha= | 2.5 | deg
Re: | 12000000 |  |  | Cd Min: | 0.00417 | at alpha= | -1 | deg
Mach: | 0 |  |  | Cl=0 at alpha= | -3.3333 | deg
|  |  |  | @ Cl=0.1, Cd= | 0.0049159
|  |  |  | @ Cl=0.4, Cd= | 0.0042537
|  |  |  | @ Cl=0.6, Cd= | 0.0049684
alpha (deg) | Cl | Cd | Cm | Cl/Cd
-19 | -0.677 | 0.14363 | -0.022 | -4.711
-18.5 | -0.695 | 0.13451 | -0.023 | -5.168
-18 | -0.714 | 0.12466 | -0.025 | -5.725
-17.5 | -0.73 | 0.11686 | -0.026 | -6.249
-17 | -0.756 | 0.0974 | -0.031 | -7.766
-16.5 | -0.768 | 0.09311 | -0.031 | -8.247
-16 | -0.874 | 0.02677 | -0.044 | -32.636
-15.5 | -0.889 | 0.02286 | -0.045 | -38.885
-15 | -0.898 | 0.02043 | -0.047 | -43.958
-14.5 | -0.906 | 0.01758 | -0.048 | -51.499
-14 | -0.907 | 0.01564 | -0.05 | -57.985
-13.5 | -0.903 | 0.014 | -0.051 | -64.488
-13 | -0.894 | 0.01312 | -0.052 | -68.103
-12.5 | -0.879 | 0.01215 | -0.053 | -72.347
-12 | -0.855 | 0.01132 | -0.055 | -75.561
-11.5 | -0.826 | 0.01067 | -0.056 | -77.361
-11 | -0.793 | 0.01005 | -0.057 | -78.91
-10.5 | -0.756 | 0.00954 | -0.058 | -79.285
-10 | -0.717 | 0.0091 | -0.06 | -78.786
-9.5 | -0.674 | 0.00871 | -0.061 | -77.391
-9 | -0.629 | 0.00833 | -0.062 | -75.543
-8.5 | -0.582 | 0.00802 | -0.063 | -72.474
-8 | -0.532 | 0.00768 | -0.064 | -69.221
-7.5 | -0.48 | 0.00714 | -0.066 | -67.205
-7 | -0.427 | 0.0069 | -0.067 | -61.797
-6.5 | -0.372 | 0.00663 | -0.068 | -56.06
-6 | -0.315 | 0.0067 | -0.069 | -47.012
-5.5 | -0.257 | 0.00659 | -0.07 | -39.061
-5 | -0.199 | 0.00643 | -0.072 | -30.967
-4.5 | -0.14 | 0.00627 | -0.073 | -22.301
-4 | -0.08 | 0.00606 | -0.074 | -13.235
-3.5 | -0.02 | 0.00586 | -0.075 | -3.428
-3 | 0.04 | 0.00587 | -0.076 | 6.858
-2.5 | 0.101 | 0.0049 | -0.077 | 20.583
-2 | 0.162 | 0.00459 | -0.078 | 35.244
-1.5 | 0.222 | 0.00444 | -0.08 | 50.085
-1 | 0.283 | 0.00417 | -0.081 | 67.859
-0.5 | 0.344 | 0.00421 | -0.082 | 81.712
0 | 0.408 | 0.00426 | -0.083 | 95.624
0.5 | 0.469 | 0.00427 | -0.084 | 109.765
1 | 0.53 | 0.0044 | -0.085 | 120.513
1.5 | 0.591 | 0.00493 | -0.086 | 119.776
2 | 0.652 | 0.00519 | -0.087 | 125.542
2.5 | 0.712 | 0.00554 | -0.088 | 128.535
3 | 0.77 | 0.00616 | -0.09 | 125.007
3.5 | 0.828 | 0.00661 | -0.091 | 125.224
4 | 0.885 | 0.007 | -0.092 | 126.551
4.5 | 0.941 | 0.00831 | -0.093 | 113.266
5 | 0.996 | 0.00836 | -0.094 | 119.188
5.5 | 1.049 | 0.00884 | -0.095 | 118.585
6 | 1.099 | 0.0094 | -0.096 | 116.944
6.5 | 1.147 | 0.00978 | -0.097 | 117.279
7 | 1.193 | 0.01029 | -0.098 | 115.953
7.5 | 1.236 | 0.01068 | -0.099 | 115.631
8 | 1.275 | 0.01049 | -0.1 | 121.531
8.5 | 1.31 | 0.01089 | -0.101 | 120.376
9 | 1.342 | 0.01149 | -0.102 | 116.833
9.5 | 1.37 | 0.01178 | -0.103 | 116.252
10 | 1.393 | 0.01244 | -0.104 | 111.974
10.5 | 1.396 | 0.01355 | -0.104 | 103.015
11 | 1.408 | 0.01429 | -0.104 | 98.491
11.5 | 1.415 | 0.01491 | -0.105 | 94.946
12 | 1.418 | 0.01596 | -0.106 | 88.834
12.5 | 1.416 | 0.01664 | -0.106 | 85.12
13 | 1.411 | 0.01741 | -0.107 | 81.049
13.5 | 1.402 | 0.01835 | -0.108 | 76.422
14 | 1.389 | 0.01946 | -0.108 | 71.37
14.5 | 1.372 | 0.02073 | -0.109 | 66.189
15 | 1.353 | 0.02157 | -0.109 | 62.747
15.5 | 1.331 | 0.02292 | -0.11 | 58.065
16 | 1.305 | 0.02443 | -0.11 | 53.432
16.5 | 1.278 | 0.02603 | -0.111 | 49.1
17 | 1.249 | 0.02797 | -0.111 | 44.642

## 114. Re 12M Mach 0.00 (2)
BIGFOIL.COM POLAR EXPORT
NACA65(2)-415
NACA65(2)-415 |  |  |  | Cl Max: | 1.861 | at alpha= | 20 | deg
XFOIL ncrit=9 |  |  |  | L/D Max: | 140.783 | at alpha= | 1.5 | deg
Re: | 12000000 |  |  | Cd Min: | 0.04736 | at alpha= | 20 | deg
Mach: | 0 |  |  | Cl=0 at alpha= | -3.1478 | deg
|  |  |  | @ Cl=0.1, Cd= | 0.0050133
|  |  |  | @ Cl=0.4, Cd= | 0.0035575
|  |  |  | @ Cl=0.6, Cd= | 0.0047922
alpha (deg) | Cl | Cd | Cm | Cl/Cd
-20 | -1.575 | 0.0304 | -0.0782 | -51.8092
-19.5 | -1.5594 | 0.0275 | -0.0777 | -56.7055
-19 | -1.5401 | 0.025 | -0.0771 | -61.604
-18.5 | -1.5172 | 0.02286 | -0.0764 | -66.3692
-18 | -1.4932 | 0.02086 | -0.0753 | -71.582
-17.5 | -1.4535 | 0.01922 | -0.0765 | -75.6243
-17 | -1.4087 | 0.01765 | -0.0783 | -79.813
-16.5 | -1.3186 | 0.01568 | -0.0895 | -84.0944
-16 | -1.2657 | 0.01475 | -0.0919 | -85.8102
-15.5 | -1.2457 | 0.01373 | -0.0877 | -90.7283
-15 | -1.2215 | 0.01292 | -0.0837 | -94.5433
-14.5 | -1.2026 | 0.01231 | -0.0782 | -97.6929
-14 | -1.1635 | 0.01177 | -0.0761 | -98.853
-13.5 | -1.122 | 0.01118 | -0.0745 | -100.3578
-13 | -1.0779 | 0.01061 | -0.0732 | -101.5928
-12.5 | -1.0313 | 0.01011 | -0.0723 | -102.0079
-12 | -0.9824 | 0.0097 | -0.0717 | -101.2784
-11.5 | -0.932 | 0.00934 | -0.0714 | -99.7859
-11 | -0.8806 | 0.00897 | -0.0712 | -98.1717
-10.5 | -0.8289 | 0.00856 | -0.071 | -96.8341
-10 | -0.7762 | 0.00821 | -0.071 | -94.5432
-9.5 | -0.7221 | 0.00792 | -0.0712 | -91.1742
-9 | -0.6673 | 0.00765 | -0.0714 | -87.2288
-8.5 | -0.612 | 0.00742 | -0.0718 | -82.4798
-8 | -0.5567 | 0.00711 | -0.0722 | -78.2982
-7.5 | -0.5008 | 0.00687 | -0.0726 | -72.8967
-7 | -0.4442 | 0.00664 | -0.0732 | -66.8976
-6.5 | -0.3874 | 0.00647 | -0.0737 | -59.8764
-6 | -0.3301 | 0.00627 | -0.0744 | -52.6475
-5.5 | -0.2729 | 0.00608 | -0.075 | -44.8849
-5 | -0.2152 | 0.00592 | -0.0758 | -36.3514
-4.5 | -0.1572 | 0.00578 | -0.0765 | -27.1972
-4 | -0.0993 | 0.00563 | -0.0773 | -17.6377
-3.5 | -0.041 | 0.00548 | -0.0781 | -7.4818
-3 | 0.0172 | 0.00535 | -0.0789 | 3.215
-2.5 | 0.0755 | 0.00514 | -0.0797 | 14.6887
-2 | 0.1335 | 0.00484 | -0.0806 | 27.5826
-1.5 | 0.1915 | 0.00458 | -0.0815 | 41.8122
-1 | 0.2494 | 0.00423 | -0.0825 | 58.9598
-0.5 | 0.3074 | 0.00364 | -0.0837 | 84.4505
0 | 0.3659 | 0.00354 | -0.0846 | 103.3616
0.5 | 0.4243 | 0.00357 | -0.0854 | 118.8515
1 | 0.4827 | 0.00364 | -0.0862 | 132.6099
1.5 | 0.5392 | 0.00383 | -0.0867 | 140.7833
2 | 0.5874 | 0.00463 | -0.0857 | 126.8683
2.5 | 0.6379 | 0.00528 | -0.0852 | 120.8144
3 | 0.6874 | 0.00596 | -0.0845 | 115.3356
3.5 | 0.739 | 0.00647 | -0.0841 | 114.2195
4 | 0.7909 | 0.00692 | -0.0837 | 114.2919
4.5 | 0.8424 | 0.00737 | -0.0833 | 114.3012
5 | 0.8954 | 0.0077 | -0.0832 | 116.2857
5.5 | 0.9486 | 0.00798 | -0.0831 | 118.8722
6 | 1.0013 | 0.00828 | -0.083 | 120.93
6.5 | 1.053 | 0.0086 | -0.0827 | 122.4419
7 | 1.1036 | 0.00895 | -0.0822 | 123.3073
7.5 | 1.1541 | 0.00928 | -0.0817 | 124.3642
8 | 1.2025 | 0.00967 | -0.0808 | 124.3537
8.5 | 1.25 | 0.01007 | -0.0797 | 124.1311
9 | 1.2965 | 0.01045 | -0.0786 | 124.067
9.5 | 1.3407 | 0.01087 | -0.077 | 123.3395
10 | 1.3747 | 0.01131 | -0.0733 | 121.5473
10.5 | 1.4075 | 0.01185 | -0.0696 | 118.7764
11 | 1.4394 | 0.0125 | -0.066 | 115.152
11.5 | 1.4713 | 0.01321 | -0.0626 | 111.3777
12 | 1.5025 | 0.01403 | -0.0594 | 107.0919
12.5 | 1.5349 | 0.01484 | -0.0565 | 103.4299
13 | 1.5668 | 0.01574 | -0.0538 | 99.5426
13.5 | 1.5963 | 0.01682 | -0.051 | 94.9049
14 | 1.6247 | 0.018 | -0.0482 | 90.2611
14.5 | 1.6508 | 0.01932 | -0.0453 | 85.4451
15 | 1.6748 | 0.02065 | -0.0422 | 81.1041
15.5 | 1.6995 | 0.02236 | -0.0397 | 76.0063
16 | 1.7239 | 0.02417 | -0.0375 | 71.324
16.5 | 1.7439 | 0.02637 | -0.0351 | 66.132
17 | 1.763 | 0.02878 | -0.033 | 61.2578
17.5 | 1.7817 | 0.03134 | -0.0311 | 56.8507
18 | 1.7982 | 0.03424 | -0.0294 | 52.5175
18.5 | 1.8162 | 0.03709 | -0.0281 | 48.9674
19 | 1.8316 | 0.04035 | -0.0269 | 45.3928
19.5 | 1.8496 | 0.04346 | -0.0262 | 42.5587
20 | 1.861 | 0.04736 | -0.0256 | 39.2948

## 115. Re 12M Mach 0.10 (1)
BIGFOIL.COM POLAR EXPORT
NACA65(2)-415
NACA65(2)-415 |  |  |  | Cl Max: | 1.404 | at alpha= | 11.5 | deg
JavaFoil+Calcfoil stall+Eppler ext transition |  |  |  | L/D Max: | 129.285 | at alpha= | 2.5 | deg
Re: | 12000000 |  |  | Cd Min: | 0.00418 | at alpha= | -1 | deg
Mach: | 0.1 |  |  | Cl=0 at alpha= | -3.3333 | deg
|  |  |  | @ Cl=0.1, Cd= | 0.0049069
|  |  |  | @ Cl=0.4, Cd= | 0.0042531
|  |  |  | @ Cl=0.6, Cd= | 0.0049566
alpha (deg) | Cl | Cd | Cm | Cl/Cd
-19 | -0.631 | 0.1475 | -0.022 | -4.276
-18.5 | -0.653 | 0.13821 | -0.023 | -4.721
-18 | -0.673 | 0.1296 | -0.024 | -5.193
-17.5 | -0.693 | 0.12176 | -0.025 | -5.688
-17 | -0.716 | 0.10833 | -0.028 | -6.605
-16.5 | -0.73 | 0.10408 | -0.029 | -7.013
-16 | -0.761 | 0.08146 | -0.034 | -9.342
-15.5 | -0.859 | 0.02546 | -0.045 | -33.717
-15 | -0.875 | 0.02141 | -0.047 | -40.886
-14.5 | -0.886 | 0.0186 | -0.048 | -47.624
-14 | -0.891 | 0.01645 | -0.05 | -54.148
-13.5 | -0.891 | 0.01444 | -0.051 | -61.687
-13 | -0.884 | 0.01345 | -0.052 | -65.782
-12.5 | -0.873 | 0.01236 | -0.054 | -70.611
-12 | -0.851 | 0.01152 | -0.055 | -73.845
-11.5 | -0.822 | 0.01083 | -0.056 | -75.951
-11 | -0.791 | 0.01019 | -0.057 | -77.586
-10.5 | -0.756 | 0.00965 | -0.059 | -78.305
-10 | -0.717 | 0.0092 | -0.06 | -77.9
-9.5 | -0.675 | 0.00878 | -0.061 | -76.831
-9 | -0.63 | 0.00837 | -0.062 | -75.299
-8.5 | -0.583 | 0.00805 | -0.064 | -72.455
-8 | -0.533 | 0.00776 | -0.065 | -68.72
-7.5 | -0.482 | 0.00719 | -0.066 | -67.008
-7 | -0.428 | 0.00692 | -0.067 | -61.851
-6.5 | -0.373 | 0.00664 | -0.068 | -56.16
-6 | -0.317 | 0.00678 | -0.07 | -46.664
-5.5 | -0.259 | 0.00654 | -0.071 | -39.581
-5 | -0.2 | 0.00642 | -0.072 | -31.141
-4.5 | -0.141 | 0.00629 | -0.073 | -22.335
-4 | -0.081 | 0.00601 | -0.074 | -13.394
-3.5 | -0.02 | 0.0059 | -0.075 | -3.42
-3 | 0.04 | 0.00592 | -0.076 | 6.844
-2.5 | 0.101 | 0.00489 | -0.078 | 20.732
-2 | 0.163 | 0.00464 | -0.079 | 35.003
-1.5 | 0.223 | 0.00446 | -0.08 | 50.13
-1 | 0.284 | 0.00418 | -0.081 | 67.981
-0.5 | 0.345 | 0.00427 | -0.082 | 80.784
0 | 0.41 | 0.00425 | -0.083 | 96.332
0.5 | 0.471 | 0.00428 | -0.084 | 109.997
1 | 0.532 | 0.00433 | -0.086 | 123.004
1.5 | 0.594 | 0.00493 | -0.087 | 120.324
2 | 0.655 | 0.0052 | -0.088 | 125.97
2.5 | 0.716 | 0.00554 | -0.089 | 129.285
3 | 0.773 | 0.00623 | -0.09 | 124.122
3.5 | 0.832 | 0.00662 | -0.091 | 125.752
4 | 0.89 | 0.00707 | -0.092 | 125.784
4.5 | 0.946 | 0.00839 | -0.093 | 112.665
5 | 1 | 0.00837 | -0.094 | 119.541
5.5 | 1.053 | 0.00892 | -0.095 | 118.004
6 | 1.104 | 0.00949 | -0.096 | 116.265
6.5 | 1.152 | 0.00984 | -0.097 | 117.011
7 | 1.197 | 0.01026 | -0.098 | 116.633
7.5 | 1.239 | 0.01079 | -0.099 | 114.804
8 | 1.278 | 0.01057 | -0.101 | 120.9
8.5 | 1.312 | 0.01096 | -0.102 | 119.745
9 | 1.343 | 0.01157 | -0.102 | 116.037
9.5 | 1.369 | 0.0119 | -0.104 | 115.101
10 | 1.377 | 0.01328 | -0.103 | 103.693
10.5 | 1.391 | 0.01373 | -0.104 | 101.267
11 | 1.4 | 0.01451 | -0.105 | 96.454
11.5 | 1.404 | 0.01515 | -0.106 | 92.715
12 | 1.403 | 0.01611 | -0.106 | 87.123
12.5 | 1.399 | 0.01685 | -0.107 | 83.039
13 | 1.39 | 0.01775 | -0.108 | 78.295
13.5 | 1.377 | 0.01873 | -0.108 | 73.516
14 | 1.36 | 0.01979 | -0.109 | 68.703
14.5 | 1.338 | 0.02126 | -0.109 | 62.94
15 | 1.313 | 0.02256 | -0.11 | 58.229
15.5 | 1.287 | 0.02361 | -0.11 | 54.516
16 | 1.257 | 0.02524 | -0.111 | 49.802
16.5 | 1.225 | 0.02699 | -0.111 | 45.372

## 116. Re 12M Mach 0.10 (2)
BIGFOIL.COM POLAR EXPORT
NACA65(2)-415
NACA65(2)-415 |  |  |  | Cl Max: | 1.8579 | at alpha= | 20 | deg
XFOIL ncrit=9 |  |  |  | L/D Max: | 142.016 | at alpha= | 1.5 | deg
Re: | 12000000 |  |  | Cd Min: | 0.0504 | at alpha= | 20 | deg
Mach: | 0.1 |  |  | Cl=0 at alpha= | -3.1462 | deg
|  |  |  | @ Cl=0.1, Cd= | 0.0050298
|  |  |  | @ Cl=0.4, Cd= | 0.0035563
|  |  |  | @ Cl=0.6, Cd= | 0.0047459
alpha (deg) | Cl | Cd | Cm | Cl/Cd
-20 | -1.5588 | 0.0341 | -0.0818 | -45.7126
-19.5 | -1.5491 | 0.03047 | -0.0816 | -50.8402
-19 | -1.5358 | 0.02728 | -0.081 | -56.2977
-18.5 | -1.5165 | 0.02468 | -0.0802 | -61.4465
-18 | -1.4946 | 0.02237 | -0.0792 | -66.8127
-17.5 | -1.4626 | 0.02045 | -0.0791 | -71.5208
-17 | -1.4206 | 0.01866 | -0.0803 | -76.1308
-16.5 | -1.3327 | 0.01676 | -0.0905 | -79.5167
-16 | -1.2617 | 0.01548 | -0.0966 | -81.5052
-15.5 | -1.2436 | 0.01434 | -0.0921 | -86.7225
-15 | -1.22 | 0.01335 | -0.0881 | -91.3858
-14.5 | -1.1989 | 0.01258 | -0.0831 | -95.3021
-14 | -1.1697 | 0.01202 | -0.079 | -97.3128
-13.5 | -1.1276 | 0.01147 | -0.0771 | -98.3086
-13 | -1.0842 | 0.01087 | -0.0755 | -99.7424
-12.5 | -1.0385 | 0.0103 | -0.0742 | -100.8252
-12 | -0.9897 | 0.00984 | -0.0734 | -100.5793
-11.5 | -0.9391 | 0.00945 | -0.0728 | -99.3757
-11 | -0.8872 | 0.00908 | -0.0725 | -97.7093
-10.5 | -0.8351 | 0.00866 | -0.0722 | -96.4319
-10 | -0.7821 | 0.00829 | -0.072 | -94.3426
-9.5 | -0.7276 | 0.00798 | -0.0721 | -91.1779
-9 | -0.6724 | 0.0077 | -0.0722 | -87.3247
-8.5 | -0.6166 | 0.00746 | -0.0725 | -82.6542
-8 | -0.5608 | 0.00715 | -0.0728 | -78.4336
-7.5 | -0.5045 | 0.0069 | -0.0732 | -73.1159
-7 | -0.4475 | 0.00667 | -0.0737 | -67.0915
-6.5 | -0.3902 | 0.00649 | -0.0742 | -60.1233
-6 | -0.3325 | 0.0063 | -0.0749 | -52.7778
-5.5 | -0.2749 | 0.0061 | -0.0755 | -45.0656
-5 | -0.2167 | 0.00593 | -0.0762 | -36.543
-4.5 | -0.1584 | 0.00579 | -0.0769 | -27.3575
-4 | -0.1001 | 0.00564 | -0.0777 | -17.7482
-3.5 | -0.0414 | 0.00549 | -0.0785 | -7.541
-3 | 0.0171 | 0.00536 | -0.0793 | 3.1903
-2.5 | 0.0758 | 0.00515 | -0.0801 | 14.7184
-2 | 0.1342 | 0.00486 | -0.081 | 27.6132
-1.5 | 0.1926 | 0.00458 | -0.0819 | 42.0524
-1 | 0.2508 | 0.00423 | -0.0829 | 59.2908
-0.5 | 0.3091 | 0.00364 | -0.0841 | 84.9176
0 | 0.368 | 0.00354 | -0.085 | 103.9548
0.5 | 0.4268 | 0.00357 | -0.0859 | 119.5518
1 | 0.4855 | 0.00364 | -0.0867 | 133.3791
1.5 | 0.5425 | 0.00382 | -0.0872 | 142.0157
2 | 0.5908 | 0.00463 | -0.0862 | 127.6026
2.5 | 0.6416 | 0.00527 | -0.0856 | 121.7457
3 | 0.6911 | 0.00597 | -0.0848 | 115.7621
3.5 | 0.7429 | 0.00649 | -0.0844 | 114.4684
4 | 0.7949 | 0.00695 | -0.084 | 114.3741
4.5 | 0.8466 | 0.00741 | -0.0835 | 114.251
5 | 0.9 | 0.00773 | -0.0833 | 116.4295
5.5 | 0.9533 | 0.00803 | -0.0832 | 118.7173
6 | 1.0063 | 0.00832 | -0.083 | 120.9495
6.5 | 1.0583 | 0.00865 | -0.0826 | 122.3468
7 | 1.1091 | 0.00901 | -0.082 | 123.0966
7.5 | 1.1597 | 0.00934 | -0.0814 | 124.1649
8 | 1.208 | 0.00975 | -0.0803 | 123.8974
8.5 | 1.2556 | 0.01015 | -0.0792 | 123.7044
9 | 1.3018 | 0.01054 | -0.0778 | 123.5104
9.5 | 1.3426 | 0.01096 | -0.0753 | 122.5
10 | 1.3756 | 0.01145 | -0.0713 | 120.1397
10.5 | 1.4087 | 0.01204 | -0.0676 | 117.0017
11 | 1.4409 | 0.01273 | -0.064 | 113.1893
11.5 | 1.4726 | 0.01352 | -0.0605 | 108.9201
12 | 1.5046 | 0.01435 | -0.0573 | 104.8502
12.5 | 1.537 | 0.01524 | -0.0544 | 100.853
13 | 1.5689 | 0.01622 | -0.0516 | 96.7263
13.5 | 1.5988 | 0.01736 | -0.0487 | 92.0968
14 | 1.6273 | 0.01863 | -0.0459 | 87.3484
14.5 | 1.6523 | 0.02009 | -0.0428 | 82.2449
16.5 | 1.7443 | 0.02774 | -0.0324 | 62.8803
17 | 1.7622 | 0.03038 | -0.0302 | 58.0053
17.5 | 1.7794 | 0.03325 | -0.0283 | 53.5158
18 | 1.798 | 0.03613 | -0.0268 | 49.7647
18.5 | 1.8156 | 0.03924 | -0.0256 | 46.2691
19 | 1.8305 | 0.04274 | -0.0245 | 42.8287
19.5 | 1.8477 | 0.04613 | -0.0238 | 40.0542
20 | 1.8579 | 0.0504 | -0.0233 | 36.8631

## 117. Re 12M Mach 0.25 (1)
BIGFOIL.COM POLAR EXPORT
NACA65(2)-415
NACA65(2)-415 |  |  |  | Cl Max: | 1.342 | at alpha= | 10 | deg
JavaFoil+Calcfoil stall+Eppler ext transition |  |  |  | L/D Max: | 130.581 | at alpha= | 2.5 | deg
Re: | 12000000 |  |  | Cd Min: | 0.00419 | at alpha= | -1 | deg
Mach: | 0.25 |  |  | Cl=0 at alpha= | -3.3333 | deg
|  |  |  | @ Cl=0.1, Cd= | 0.0051739
|  |  |  | @ Cl=0.4, Cd= | 0.0042814
|  |  |  | @ Cl=0.6, Cd= | 0.0048795
alpha (deg) | Cl | Cd | Cm | Cl/Cd
-17.5 | -0.365 | 0.13992 | -0.022 | -2.612
-17 | -0.421 | 0.13372 | -0.023 | -3.148
-16.5 | -0.472 | 0.12549 | -0.024 | -3.761
-16 | -0.52 | 0.11435 | -0.026 | -4.544
-15.5 | -0.562 | 0.10591 | -0.027 | -5.309
-15 | -0.599 | 0.09967 | -0.028 | -6.011
-14.5 | -0.638 | 0.0842 | -0.033 | -7.582
-14 | -0.702 | 0.05027 | -0.043 | -13.963
-13.5 | -0.775 | 0.0219 | -0.05 | -35.401
-13 | -0.802 | 0.0171 | -0.053 | -46.908
-12.5 | -0.815 | 0.01439 | -0.055 | -56.676
-12 | -0.809 | 0.01298 | -0.056 | -62.33
-11.5 | -0.794 | 0.01182 | -0.057 | -67.156
-11 | -0.771 | 0.01122 | -0.059 | -68.712
-10.5 | -0.744 | 0.01029 | -0.06 | -72.371
-10 | -0.712 | 0.00978 | -0.061 | -72.796
-9.5 | -0.675 | 0.00923 | -0.063 | -73.133
-9 | -0.634 | 0.00877 | -0.064 | -72.242
-8.5 | -0.589 | 0.00841 | -0.065 | -70.026
-8 | -0.541 | 0.00805 | -0.066 | -67.153
-7.5 | -0.49 | 0.0074 | -0.068 | -66.174
-7 | -0.436 | 0.00711 | -0.069 | -61.357
-6.5 | -0.381 | 0.00681 | -0.07 | -55.938
-6 | -0.324 | 0.00694 | -0.071 | -46.644
-5.5 | -0.265 | 0.00676 | -0.073 | -39.22
-5 | -0.205 | 0.00657 | -0.074 | -31.231
-4.5 | -0.144 | 0.00635 | -0.075 | -22.696
-4 | -0.083 | 0.00613 | -0.076 | -13.497
-3.5 | -0.021 | 0.006 | -0.077 | -3.453
-3 | 0.042 | 0.00581 | -0.079 | 7.156
-2.5 | 0.104 | 0.00513 | -0.08 | 20.293
-2 | 0.167 | 0.00463 | -0.081 | 36.08
-1.5 | 0.23 | 0.00436 | -0.082 | 52.614
-1 | 0.292 | 0.00419 | -0.083 | 69.674
-0.5 | 0.355 | 0.00422 | -0.084 | 83.985
0 | 0.421 | 0.00431 | -0.086 | 97.749
0.5 | 0.484 | 0.00434 | -0.087 | 111.554
1 | 0.547 | 0.0044 | -0.088 | 124.262
1.5 | 0.61 | 0.00497 | -0.089 | 122.71
2 | 0.673 | 0.00528 | -0.09 | 127.53
2.5 | 0.736 | 0.00563 | -0.091 | 130.581
3 | 0.794 | 0.00643 | -0.092 | 123.522
3.5 | 0.854 | 0.0068 | -0.094 | 125.609
4 | 0.913 | 0.0073 | -0.095 | 125.048
4.5 | 0.97 | 0.00822 | -0.096 | 118.001
5 | 1.025 | 0.00906 | -0.097 | 113.203
5.5 | 1.078 | 0.00923 | -0.098 | 116.789
6 | 1.128 | 0.00984 | -0.099 | 114.609
6.5 | 1.175 | 0.01024 | -0.1 | 114.666
7 | 1.217 | 0.0108 | -0.101 | 112.738
7.5 | 1.256 | 0.01121 | -0.102 | 112.029
8 | 1.289 | 0.01101 | -0.103 | 117.046
8.5 | 1.317 | 0.01152 | -0.104 | 114.309
9 | 1.338 | 0.01204 | -0.105 | 111.151
9.5 | 1.337 | 0.01339 | -0.105 | 99.839
10 | 1.342 | 0.01411 | -0.106 | 95.089
10.5 | 1.339 | 0.01489 | -0.107 | 89.928
11 | 1.328 | 0.01575 | -0.107 | 84.357
11.5 | 1.309 | 0.01679 | -0.108 | 77.999
12 | 1.283 | 0.01792 | -0.109 | 71.611
12.5 | 1.25 | 0.01893 | -0.109 | 66.01
13 | 1.209 | 0.0199 | -0.11 | 60.729
13.5 | 1.16 | 0.02123 | -0.11 | 54.629
14 | 1.104 | 0.02281 | -0.111 | 48.402
14.5 | 1.043 | 0.02431 | -0.111 | 42.91
15 | 0.975 | 0.02647 | -0.112 | 36.841

## 118. Re 12M Mach 0.25 (2)
BIGFOIL.COM POLAR EXPORT
NACA65(2)-415
NACA65(2)-415 |  |  |  | Cl Max: | 1.7843 | at alpha= | 19 | deg
XFOIL ncrit=9 |  |  |  | L/D Max: | 147.113 | at alpha= | 1.5 | deg
Re: | 12000000 |  |  | Cd Min: | 0.07605 | at alpha= | 20 | deg
Mach: | 0.25 |  |  | Cl=0 at alpha= | -3.1386 | deg
|  |  |  | @ Cl=0.1, Cd= | 0.0051121
|  |  |  | @ Cl=0.4, Cd= | 0.0035601
|  |  |  | @ Cl=0.6, Cd= | 0.0044287
alpha (deg) | Cl | Cd | Cm | Cl/Cd
-15 | -1.2079 | 0.01708 | -0.1105 | -70.7201
-14.5 | -1.1861 | 0.01549 | -0.106 | -76.572
-14 | -1.1606 | 0.01416 | -0.1014 | -81.9633
-13.5 | -1.1347 | 0.01304 | -0.0964 | -87.0169
-13 | -1.1147 | 0.01222 | -0.0897 | -91.2193
-12.5 | -1.072 | 0.01152 | -0.0865 | -93.0556
-12 | -1.025 | 0.01088 | -0.084 | -94.2096
-11.5 | -0.9765 | 0.01022 | -0.0818 | -95.5479
-11 | -0.9241 | 0.0097 | -0.0803 | -95.268
-10.5 | -0.8692 | 0.00926 | -0.0792 | -93.8661
-10 | -0.814 | 0.0088 | -0.0782 | -92.5
-9.5 | -0.7581 | 0.00838 | -0.0774 | -90.4654
-9 | -0.7005 | 0.00801 | -0.077 | -87.4532
-8.5 | -0.6423 | 0.00772 | -0.0768 | -83.1995
-8 | -0.5833 | 0.00744 | -0.0767 | -78.4005
-7.5 | -0.5249 | 0.00711 | -0.0767 | -73.8256
-7 | -0.4656 | 0.00683 | -0.0768 | -68.1698
-6.5 | -0.4059 | 0.00662 | -0.0771 | -61.3142
-6 | -0.3458 | 0.00642 | -0.0776 | -53.8629
-5.5 | -0.2859 | 0.00621 | -0.078 | -46.0386
-5 | -0.2255 | 0.00601 | -0.0786 | -37.5208
-4.5 | -0.1651 | 0.00587 | -0.0792 | -28.1261
-4 | -0.1044 | 0.00569 | -0.0799 | -18.348
-3.5 | -0.0438 | 0.00556 | -0.0807 | -7.8777
-3 | 0.0168 | 0.00542 | -0.0814 | 3.0996
-2.5 | 0.0776 | 0.00522 | -0.0823 | 14.8659
-2 | 0.1378 | 0.00493 | -0.0832 | 27.9513
-1.5 | 0.1983 | 0.00462 | -0.0841 | 42.9221
-1 | 0.2584 | 0.00423 | -0.0852 | 61.0875
-0.5 | 0.3186 | 0.00365 | -0.0864 | 87.2877
0 | 0.3796 | 0.00355 | -0.0874 | 106.9296
0.5 | 0.4403 | 0.00358 | -0.0882 | 122.9888
1 | 0.5011 | 0.00365 | -0.0891 | 137.2877
1.5 | 0.5605 | 0.00381 | -0.0897 | 147.1129
2 | 0.6103 | 0.00459 | -0.0885 | 132.963
2.5 | 0.6618 | 0.00529 | -0.0877 | 125.104
3 | 0.7115 | 0.00606 | -0.0865 | 117.4092
3.5 | 0.7643 | 0.00659 | -0.0859 | 115.9788
4 | 0.8167 | 0.00713 | -0.0851 | 114.5442
4.5 | 0.8697 | 0.00759 | -0.0844 | 114.585
5 | 0.9245 | 0.00793 | -0.0839 | 116.5826
5.5 | 0.9792 | 0.00824 | -0.0834 | 118.835
6 | 1.0329 | 0.00859 | -0.0827 | 120.2445
6.5 | 1.0857 | 0.00894 | -0.0818 | 121.443
7 | 1.1375 | 0.00932 | -0.0807 | 122.0494
7.5 | 1.1873 | 0.00973 | -0.0791 | 122.0247
8 | 1.2349 | 0.01018 | -0.0771 | 121.3065
8.5 | 1.2756 | 0.01058 | -0.0737 | 120.5671
9 | 1.3119 | 0.0111 | -0.0695 | 118.1892
9.5 | 1.3485 | 0.01171 | -0.0655 | 115.158
10 | 1.3828 | 0.01246 | -0.0614 | 110.9791
10.5 | 1.4161 | 0.01334 | -0.0574 | 106.1544
11 | 1.4496 | 0.01432 | -0.0536 | 101.2291
11.5 | 1.4836 | 0.01536 | -0.05 | 96.5885
12 | 1.5159 | 0.01657 | -0.0465 | 91.4846
12.5 | 1.5482 | 0.0179 | -0.0431 | 86.4916
13 | 1.5786 | 0.01941 | -0.0397 | 81.3292
13.5 | 1.6071 | 0.02112 | -0.0364 | 76.0938
14 | 1.6348 | 0.02298 | -0.0332 | 71.1401
14.5 | 1.6565 | 0.02513 | -0.0294 | 65.9172
15 | 1.6793 | 0.02745 | -0.0263 | 61.1767
15.5 | 1.6983 | 0.03042 | -0.0234 | 55.8284
16 | 1.7182 | 0.03353 | -0.0209 | 51.2437
16.5 | 1.7307 | 0.03742 | -0.0185 | 46.2507
17 | 1.748 | 0.04114 | -0.0167 | 42.4891
17.5 | 1.7637 | 0.04522 | -0.0153 | 39.0027
18 | 1.7747 | 0.04998 | -0.0142 | 35.5082
18.5 | 1.7827 | 0.05528 | -0.0136 | 32.2486
19 | 1.7843 | 0.06156 | -0.0137 | 28.9847
19.5 | 1.7839 | 0.06842 | -0.0144 | 26.0728
20 | 1.7799 | 0.07605 | -0.0159 | 23.4043

## 119. Re 12M Mach 0.50 (1)
BIGFOIL.COM POLAR EXPORT
NACA65(2)-415
NACA65(2)-415 |  |  |  | Cl Max: | 1.293 | at alpha= | 20 | deg
JavaFoil+Calcfoil stall+Eppler ext transition |  |  |  | L/D Max: | 131.205 | at alpha= | 1 | deg
Re: | 12000000 |  |  | Cd Min: | 0.00441 | at alpha= | -1 | deg
Mach: | 0.5 |  |  | Cl=0 at alpha= | -3.3333 | deg
|  |  |  | @ Cl=0.1, Cd= | 0.0054694
|  |  |  | @ Cl=0.4, Cd= | 0.0044424
|  |  |  | @ Cl=0.6, Cd= | 0.0046414
alpha (deg) | Cl | Cd | Cm | Cl/Cd
-20 | -0.934 | 0.16253 | -0.027 | -5.747
-19.5 | -0.909 | 0.15478 | -0.028 | -5.876
-19 | -0.885 | 0.14124 | -0.03 | -6.266
-18.5 | -0.858 | 0.13372 | -0.031 | -6.416
-18 | -0.83 | 0.12677 | -0.031 | -6.546
-17.5 | -0.8 | 0.12386 | -0.031 | -6.461
-17 | -0.77 | 0.12116 | -0.031 | -6.359
-16.5 | -0.741 | 0.11668 | -0.031 | -6.353
-16 | -0.712 | 0.11379 | -0.031 | -6.255
-15.5 | -0.683 | 0.11019 | -0.031 | -6.201
-15 | -0.656 | 0.10484 | -0.032 | -6.253
-14.5 | -0.628 | 0.10445 | -0.033 | -6.014
-14 | -0.602 | 0.09537 | -0.034 | -6.308
-13.5 | -0.573 | 0.08998 | -0.034 | -6.365
-13 | -0.547 | 0.08188 | -0.037 | -6.682
-12.5 | -0.52 | 0.07583 | -0.038 | -6.858
-12 | -0.499 | 0.064 | -0.044 | -7.802
-11.5 | -0.531 | 0.0207 | -0.061 | -25.659
-11 | -0.509 | 0.0154 | -0.064 | -33.034
-10.5 | -0.403 | 0.06587 | -0.036 | -6.124
-10 | -0.444 | 0.01441 | -0.067 | -30.797
-9.5 | -0.415 | 0.01234 | -0.069 | -33.645
-9 | -0.383 | 0.01159 | -0.07 | -33.011
-8.5 | -0.29 | 0.05194 | -0.034 | -5.583
-8 | -0.487 | 0.01003 | -0.073 | -48.587
-7.5 | -0.486 | 0.00873 | -0.075 | -55.611
-7 | -0.452 | 0.00838 | -0.076 | -54.012
-6.5 | -0.405 | 0.0079 | -0.078 | -51.268
-6 | -0.35 | 0.00785 | -0.079 | -44.532
-5.5 | -0.289 | 0.00746 | -0.081 | -38.773
-5 | -0.225 | 0.00677 | -0.082 | -33.314
-4.5 | -0.159 | 0.00693 | -0.084 | -22.991
-4 | -0.092 | 0.0067 | -0.085 | -13.679
-3.5 | -0.023 | 0.00654 | -0.086 | -3.524
-3 | 0.046 | 0.00621 | -0.088 | 7.461
-2.5 | 0.116 | 0.00525 | -0.089 | 22.15
-2 | 0.187 | 0.00503 | -0.09 | 37.098
-1.5 | 0.257 | 0.00476 | -0.092 | 53.942
-1 | 0.327 | 0.00441 | -0.093 | 74.124
-0.5 | 0.397 | 0.00444 | -0.094 | 89.249
0 | 0.471 | 0.0045 | -0.096 | 104.7
0.5 | 0.541 | 0.00455 | -0.097 | 118.866
1 | 0.612 | 0.00466 | -0.098 | 131.205
1.5 | 0.682 | 0.00526 | -0.1 | 129.657
2 | 0.752 | 0.00578 | -0.101 | 130.101
2.5 | 0.823 | 0.00629 | -0.102 | 130.738
3 | 0.886 | 0.00719 | -0.103 | 123.299
3.5 | 0.951 | 0.00773 | -0.105 | 123.028
4 | 1.014 | 0.00952 | -0.106 | 106.529
4.5 | 1.073 | 0.00959 | -0.107 | 111.894
5 | 1.125 | 0.01029 | -0.108 | 109.344
5.5 | 1.17 | 0.01139 | -0.109 | 102.739
6 | 1.189 | 0.0121 | -0.11 | 98.284
6.5 | 1.196 | 0.01288 | -0.11 | 92.856
7 | 1.16 | 0.01377 | -0.111 | 84.263
7.5 | 0.936 | 0.01452 | -0.112 | 64.459
8 | 0.769 | 0.01593 | -0.113 | 48.309
8.5 | 0.801 | 0.01716 | -0.114 | 46.655
9 | 0.832 | 0.01794 | -0.115 | 46.393
9.5 | 0.861 | 0.01989 | -0.115 | 43.278
10 | 0.893 | 0.02038 | -0.116 | 43.829
10.5 | 0.922 | 0.02214 | -0.117 | 41.648
11 | 0.944 | 0.02558 | -0.116 | 36.912
11.5 | 0.961 | 0.03077 | -0.115 | 31.225
12 | 0.976 | 0.03766 | -0.113 | 25.915
12.5 | 0.886 | 0.09052 | -0.075 | 9.791
13 | 0.912 | 0.09135 | -0.074 | 9.983
13.5 | 0.957 | 0.08575 | -0.087 | 11.166
14 | 1.068 | 0.0543 | -0.112 | 19.665
14.5 | 1.106 | 0.05407 | -0.114 | 20.458
15 | 1.127 | 0.06066 | -0.114 | 18.579
15.5 | 1.103 | 0.08809 | -0.103 | 12.522
16 | 1.088 | 0.1201 | -0.088 | 9.06
16.5 | 1.198 | 0.06999 | -0.113 | 17.12
17 | 1.134 | 0.13385 | -0.086 | 8.474
17.5 | 1.17 | 0.13331 | -0.091 | 8.775
18 | 1.204 | 0.13471 | -0.095 | 8.939
18.5 | 1.238 | 0.13575 | -0.098 | 9.118
19 | 1.261 | 0.14614 | -0.097 | 8.627
19.5 | 1.265 | 0.18145 | -0.088 | 6.97
20 | 1.293 | 0.19175 | -0.09 | 6.744

## 120. Re 12M Mach 0.50 (2)
BIGFOIL.COM POLAR EXPORT
NACA65(2)-415
NACA65(2)-415 |  |  |  | Cl Max: | 1.3475 | at alpha= | 9.5 | deg
XFOIL ncrit=9 |  |  |  | L/D Max: | 167.206 | at alpha= | 1.5 | deg
Re: | 12000000 |  |  | Cd Min: | 0.12481 | at alpha= | 14.5 | deg
Mach: | 0.5 |  |  | Cl=0 at alpha= | -3.1066 | deg
|  |  |  | @ Cl=0.1, Cd= | 0.0054357
|  |  |  | @ Cl=0.4, Cd= | 0.0036365
|  |  |  | @ Cl=0.6, Cd= | 0.0037721
alpha (deg) | Cl | Cd | Cm | Cl/Cd
-13.5 | -0.4406 | 0.09624 | -0.101 | -4.5781
-13 | -0.4574 | 0.08492 | -0.1082 | -5.3862
-12.5 | -0.4673 | 0.07463 | -0.1146 | -6.2616
-12 | -0.4738 | 0.06324 | -0.1219 | -7.4921
-11.5 | -0.4947 | 0.05175 | -0.1304 | -9.5594
-11 | -0.5198 | 0.04273 | -0.1355 | -12.1648
-10.5 | -0.5544 | 0.0347 | -0.1375 | -15.9769
-10 | -0.5871 | 0.02813 | -0.1358 | -20.871
-9.5 | -0.6213 | 0.02231 | -0.1306 | -27.8485
-9 | -0.6572 | 0.01698 | -0.1218 | -38.7044
-8.5 | -0.6851 | 0.01264 | -0.1098 | -54.2009
-8 | -0.6617 | 0.00996 | -0.1019 | -66.4357
-7.5 | -0.6094 | 0.00869 | -0.097 | -70.1266
-7 | -0.5437 | 0.00801 | -0.0942 | -67.8777
-6.5 | -0.4766 | 0.00744 | -0.0921 | -64.0591
-6 | -0.4064 | 0.00705 | -0.0909 | -57.6454
-5.5 | -0.3362 | 0.00675 | -0.0902 | -49.8074
-5 | -0.2656 | 0.00648 | -0.0898 | -40.9877
-4.5 | -0.1955 | 0.00621 | -0.0898 | -31.4815
-4 | -0.1254 | 0.00602 | -0.09 | -20.8306
-3.5 | -0.055 | 0.00582 | -0.0904 | -9.4502
-3 | 0.0149 | 0.00567 | -0.091 | 2.6279
-2.5 | 0.0846 | 0.0055 | -0.0918 | 15.3818
-2 | 0.154 | 0.00521 | -0.0927 | 29.5585
-1.5 | 0.2225 | 0.00483 | -0.0936 | 46.0663
-1 | 0.2916 | 0.00431 | -0.095 | 67.6566
-0.5 | 0.3608 | 0.00367 | -0.0965 | 98.3106
0 | 0.431 | 0.00361 | -0.0976 | 119.3906
0.5 | 0.5009 | 0.00365 | -0.0986 | 137.2329
1 | 0.5706 | 0.00373 | -0.0995 | 152.9759
1.5 | 0.6404 | 0.00383 | -0.1003 | 167.2063
2 | 0.7016 | 0.00434 | -0.0995 | 161.659
2.5 | 0.7535 | 0.00527 | -0.097 | 142.9791
3 | 0.7981 | 0.00643 | -0.0931 | 124.1213
3.5 | 0.8497 | 0.00719 | -0.0902 | 118.178
4 | 0.8981 | 0.00797 | -0.0866 | 112.6851
4.5 | 0.952 | 0.00848 | -0.0837 | 112.2642
5 | 0.9999 | 0.00888 | -0.0793 | 112.6014
5.5 | 1.0444 | 0.00942 | -0.0743 | 110.8705
6 | 1.089 | 0.01005 | -0.0694 | 108.3582
6.5 | 1.1347 | 0.01077 | -0.0648 | 105.3575
7 | 1.1781 | 0.01168 | -0.0598 | 100.8647
7.5 | 1.2198 | 0.01281 | -0.0547 | 95.2225
8 | 1.2606 | 0.01414 | -0.0495 | 89.1513
8.5 | 1.2983 | 0.01579 | -0.0441 | 82.2229
9 | 1.329 | 0.01796 | -0.0381 | 73.9978
9.5 | 1.3475 | 0.02097 | -0.0315 | 64.2585
10 | 1.3473 | 0.02531 | -0.0243 | 53.2319
10.5 | 1.3363 | 0.03078 | -0.0177 | 43.4146
11 | 1.3223 | 0.0372 | -0.0124 | 35.5457
11.5 | 1.3005 | 0.04514 | -0.0091 | 28.8104
12 | 1.2729 | 0.05455 | -0.0083 | 23.3346
12.5 | 1.2359 | 0.06609 | -0.0104 | 18.7003
13 | 1.1981 | 0.07921 | -0.0154 | 15.1256
13.5 | 1.1631 | 0.09359 | -0.023 | 12.4276
14 | 1.1333 | 0.10887 | -0.0326 | 10.4097
14.5 | 1.1081 | 0.12481 | -0.0434 | 8.8783

## 121. Re 14M Mach 0.00 (1)
BIGFOIL.COM POLAR EXPORT
NACA65(2)-415
NACA65(2)-415 |  |  |  | Cl Max: | 1.42 | at alpha= | 12 | deg
JavaFoil+Calcfoil stall+Eppler ext transition |  |  |  | L/D Max: | 125.488 | at alpha= | 3.5 | deg
Re: | 14000000 |  |  | Cd Min: | 0.00428 | at alpha= | 0 | deg
Mach: | 0 |  |  | Cl=0 at alpha= | -3.3333 | deg
|  |  |  | @ Cl=0.1, Cd= | 0.0049738
|  |  |  | @ Cl=0.4, Cd= | 0.004285
|  |  |  | @ Cl=0.6, Cd= | 0.0051195
alpha (deg) | Cl | Cd | Cm | Cl/Cd
-19 | -0.677 | 0.14294 | -0.022 | -4.733
-18.5 | -0.695 | 0.13377 | -0.024 | -5.198
-18 | -0.714 | 0.1244 | -0.025 | -5.737
-17.5 | -0.73 | 0.11651 | -0.026 | -6.268
-17 | -0.756 | 0.09728 | -0.031 | -7.775
-16.5 | -0.765 | 0.09554 | -0.031 | -8.01
-16 | -0.875 | 0.02603 | -0.044 | -33.619
-15.5 | -0.895 | 0.02054 | -0.046 | -43.58
-15 | -0.901 | 0.01914 | -0.047 | -47.1
-14.5 | -0.908 | 0.01667 | -0.048 | -54.478
-14 | -0.909 | 0.0151 | -0.05 | -60.164
-13.5 | -0.904 | 0.01373 | -0.051 | -65.89
-13 | -0.895 | 0.01269 | -0.052 | -70.516
-12.5 | -0.88 | 0.01174 | -0.054 | -75.017
-12 | -0.856 | 0.01068 | -0.055 | -80.178
-11.5 | -0.827 | 0.01033 | -0.056 | -79.992
-11 | -0.794 | 0.00975 | -0.057 | -81.391
-10.5 | -0.757 | 0.00925 | -0.058 | -81.849
-10 | -0.717 | 0.00885 | -0.06 | -81.089
-9.5 | -0.675 | 0.00846 | -0.061 | -79.711
-9 | -0.63 | 0.00812 | -0.062 | -77.487
-8.5 | -0.582 | 0.00783 | -0.063 | -74.309
-8 | -0.532 | 0.00753 | -0.065 | -70.685
-7.5 | -0.48 | 0.00698 | -0.066 | -68.843
-7 | -0.427 | 0.00703 | -0.067 | -60.761
-6.5 | -0.372 | 0.0068 | -0.068 | -54.636
-6 | -0.315 | 0.00626 | -0.069 | -50.326
-5.5 | -0.258 | 0.00645 | -0.07 | -39.953
-5 | -0.199 | 0.00623 | -0.072 | -31.954
-4.5 | -0.14 | 0.00616 | -0.073 | -22.701
-4 | -0.08 | 0.00596 | -0.074 | -13.457
-3.5 | -0.02 | 0.00578 | -0.075 | -3.473
-3 | 0.04 | 0.0058 | -0.076 | 6.952
-2.5 | 0.101 | 0.00496 | -0.077 | 20.332
-2 | 0.162 | 0.00465 | -0.078 | 34.765
-1.5 | 0.222 | 0.00459 | -0.08 | 48.4
-1 | 0.283 | 0.00438 | -0.081 | 64.655
-0.5 | 0.344 | 0.00432 | -0.082 | 79.602
0 | 0.408 | 0.00428 | -0.083 | 95.221
0.5 | 0.469 | 0.00434 | -0.084 | 108.07
1 | 0.53 | 0.00477 | -0.085 | 110.933
1.5 | 0.591 | 0.00509 | -0.086 | 116.126
2 | 0.652 | 0.00529 | -0.087 | 123.074
2.5 | 0.712 | 0.00573 | -0.088 | 124.234
3 | 0.77 | 0.00628 | -0.09 | 122.464
3.5 | 0.828 | 0.0066 | -0.091 | 125.488
4 | 0.885 | 0.0072 | -0.092 | 122.993
4.5 | 0.941 | 0.00782 | -0.093 | 120.347
5 | 0.996 | 0.00819 | -0.094 | 121.634
5.5 | 1.049 | 0.00861 | -0.095 | 121.727
6 | 1.099 | 0.00916 | -0.096 | 120.062
6.5 | 1.147 | 0.00955 | -0.097 | 120.198
7 | 1.193 | 0.00993 | -0.098 | 120.127
7.5 | 1.236 | 0.0103 | -0.099 | 119.944
8 | 1.275 | 0.01021 | -0.1 | 124.809
8.5 | 1.31 | 0.0106 | -0.101 | 123.63
9 | 1.342 | 0.01102 | -0.102 | 121.798
9.5 | 1.37 | 0.01147 | -0.103 | 119.49
10 | 1.393 | 0.01251 | -0.104 | 111.395
10.5 | 1.398 | 0.01315 | -0.104 | 106.342
11 | 1.41 | 0.01388 | -0.105 | 101.583
11.5 | 1.417 | 0.01446 | -0.105 | 98
12 | 1.42 | 0.01534 | -0.106 | 92.529
12.5 | 1.418 | 0.01619 | -0.107 | 87.538
13 | 1.413 | 0.01689 | -0.107 | 83.658
13.5 | 1.404 | 0.01778 | -0.108 | 78.957
14 | 1.391 | 0.01876 | -0.108 | 74.16
14.5 | 1.374 | 0.02006 | -0.109 | 68.487
15 | 1.355 | 0.02085 | -0.11 | 65.008
15.5 | 1.333 | 0.02214 | -0.11 | 60.2
16 | 1.307 | 0.02364 | -0.11 | 55.305
16.5 | 1.28 | 0.02532 | -0.111 | 50.531
17 | 1.25 | 0.02716 | -0.111 | 46.018

## 122. Re 14M Mach 0.00 (2)
BIGFOIL.COM POLAR EXPORT
NACA65(2)-415
NACA65(2)-415 |  |  |  | Cl Max: | 1.6895 | at alpha= | 15 | deg
XFOIL ncrit=9 |  |  |  | L/D Max: | 133.815 | at alpha= | 1.5 | deg
Re: | 14000000 |  |  | Cd Min: | 0.02897 | at alpha= | -20 | deg
Mach: | 0 |  |  | Cl=0 at alpha= | -3.1504 | deg
|  |  |  | @ Cl=0.1, Cd= | 0.0049648
|  |  |  | @ Cl=0.4, Cd= | 0.0035432
|  |  |  | @ Cl=0.6, Cd= | 0.0049264
alpha (deg) | Cl | Cd | Cm | Cl/Cd
-20 | -1.5928 | 0.02897 | -0.0778 | -54.981
-19.5 | -1.5763 | 0.02622 | -0.0772 | -60.1182
-19 | -1.5575 | 0.02372 | -0.0764 | -65.6619
-18.5 | -1.534 | 0.02166 | -0.0756 | -70.8218
-18 | -1.5013 | 0.0198 | -0.0759 | -75.8232
-17.5 | -1.4682 | 0.01824 | -0.0755 | -80.4934
-17 | -1.3802 | 0.0167 | -0.0856 | -82.6467
-16.5 | -1.3012 | 0.01515 | -0.0941 | -85.8878
-16 | -1.2778 | 0.01438 | -0.0903 | -88.8595
-15.5 | -1.2576 | 0.01333 | -0.0861 | -94.3436
-15 | -1.2387 | 0.01248 | -0.0811 | -99.2548
-14.5 | -1.2122 | 0.01192 | -0.0768 | -101.6946
-14 | -1.1712 | 0.01139 | -0.0751 | -102.827
-13.5 | -1.1273 | 0.01089 | -0.0738 | -103.517
-13 | -1.0822 | 0.01037 | -0.0726 | -104.3587
-12.5 | -1.0357 | 0.00985 | -0.0717 | -105.1472
-12 | -0.9864 | 0.00942 | -0.0712 | -104.7134
-11.5 | -0.9354 | 0.00906 | -0.0709 | -103.245
-11 | -0.8834 | 0.00872 | -0.0708 | -101.3073
-10.5 | -0.8311 | 0.00836 | -0.0707 | -99.4139
-10 | -0.7781 | 0.00799 | -0.0707 | -97.3842
-9.5 | -0.7239 | 0.0077 | -0.0709 | -94.013
-9 | -0.669 | 0.00744 | -0.0713 | -89.9194
-8.5 | -0.6133 | 0.00721 | -0.0717 | -85.0624
-8 | -0.5576 | 0.00695 | -0.0721 | -80.2302
-7.5 | -0.5015 | 0.0067 | -0.0726 | -74.8507
-7 | -0.445 | 0.00648 | -0.0731 | -68.6728
-6.5 | -0.3878 | 0.0063 | -0.0737 | -61.5556
-6 | -0.3305 | 0.00614 | -0.0744 | -53.8274
-5.5 | -0.273 | 0.00594 | -0.0751 | -45.9596
-5 | -0.2152 | 0.00578 | -0.0758 | -37.2318
-4.5 | -0.1573 | 0.00565 | -0.0766 | -27.8407
-4 | -0.099 | 0.00549 | -0.0774 | -18.0328
-3.5 | -0.0409 | 0.00537 | -0.0782 | -7.6164
-3 | 0.0176 | 0.00523 | -0.079 | 3.3652
-2.5 | 0.076 | 0.00506 | -0.0799 | 15.0198
-2 | 0.134 | 0.00483 | -0.0807 | 27.7433
0 | 0.3661 | 0.00352 | -0.0847 | 104.0057
0.5 | 0.4245 | 0.00356 | -0.0855 | 119.2416
1 | 0.4829 | 0.00361 | -0.0863 | 133.7673
1.5 | 0.5366 | 0.00401 | -0.0863 | 133.8155
2 | 0.5856 | 0.00476 | -0.0855 | 123.0252
3 | 0.6877 | 0.00594 | -0.0845 | 115.7744
4.5 | 0.8446 | 0.00723 | -0.0838 | 116.8188
5 | 0.898 | 0.00754 | -0.0837 | 119.0981
5.5 | 0.9515 | 0.00781 | -0.0837 | 121.831
6 | 1.0044 | 0.0081 | -0.0836 | 124
6.5 | 1.0566 | 0.0084 | -0.0833 | 125.7857
7 | 1.1078 | 0.00873 | -0.0829 | 126.8958
7.5 | 1.1585 | 0.00906 | -0.0825 | 127.8698
8 | 1.2073 | 0.00945 | -0.0816 | 127.7566
8.5 | 1.2559 | 0.0098 | -0.0808 | 128.1531
9 | 1.303 | 0.01018 | -0.0797 | 127.9961
9.5 | 1.348 | 0.01059 | -0.0783 | 127.2899
10 | 1.3854 | 0.01105 | -0.0753 | 125.3756
10.5 | 1.4175 | 0.01156 | -0.0714 | 122.6211
11 | 1.4493 | 0.01217 | -0.0676 | 119.0879
11.5 | 1.4831 | 0.01278 | -0.0645 | 116.0485
12 | 1.5154 | 0.0135 | -0.0613 | 112.2519
12.5 | 1.5477 | 0.01428 | -0.0584 | 108.3824
13 | 1.5796 | 0.01514 | -0.0556 | 104.3329
13.5 | 1.6096 | 0.01616 | -0.0527 | 99.604
14 | 1.6389 | 0.01728 | -0.05 | 94.8438
14.5 | 1.6647 | 0.01863 | -0.047 | 89.3559
15 | 1.6895 | 0.02 | -0.044 | 84.475

## 123. Re 14M Mach 0.10 (1)
BIGFOIL.COM POLAR EXPORT
NACA65(2)-415
NACA65(2)-415 |  |  |  | Cl Max: | 1.406 | at alpha= | 11.5 | deg
JavaFoil+Calcfoil stall+Eppler ext transition |  |  |  | L/D Max: | 125.055 | at alpha= | 2.5 | deg
Re: | 14000000 |  |  | Cd Min: | 0.00423 | at alpha= | 0 | deg
Mach: | 0.1 |  |  | Cl=0 at alpha= | -3.3333 | deg
|  |  |  | @ Cl=0.1, Cd= | 0.0049641
|  |  |  | @ Cl=0.4, Cd= | 0.0042331
|  |  |  | @ Cl=0.6, Cd= | 0.0051507
alpha (deg) | Cl | Cd | Cm | Cl/Cd
-19 | -0.631 | 0.14689 | -0.022 | -4.294
-18.5 | -0.653 | 0.13646 | -0.023 | -4.783
-18 | -0.673 | 0.12895 | -0.024 | -5.22
-17.5 | -0.693 | 0.1216 | -0.025 | -5.697
-17 | -0.716 | 0.10819 | -0.028 | -6.614
-16.5 | -0.729 | 0.1054 | -0.028 | -6.913
-16 | -0.759 | 0.08355 | -0.034 | -9.079
-15.5 | -0.864 | 0.02332 | -0.045 | -37.039
-15 | -0.877 | 0.02069 | -0.047 | -42.366
-14.5 | -0.889 | 0.01757 | -0.048 | -50.567
-14 | -0.893 | 0.0154 | -0.05 | -57.987
-13.5 | -0.893 | 0.01415 | -0.051 | -63.074
-13 | -0.886 | 0.01302 | -0.052 | -68.029
-12.5 | -0.874 | 0.01192 | -0.054 | -73.37
-12 | -0.852 | 0.01085 | -0.055 | -78.511
-11.5 | -0.824 | 0.01049 | -0.056 | -78.544
-11 | -0.792 | 0.00999 | -0.057 | -79.203
-10.5 | -0.756 | 0.00936 | -0.059 | -80.813
-10 | -0.717 | 0.00892 | -0.06 | -80.409
-9.5 | -0.675 | 0.00855 | -0.061 | -78.976
-9 | -0.631 | 0.00771 | -0.062 | -81.846
-8.5 | -0.583 | 0.00789 | -0.064 | -73.945
-8 | -0.534 | 0.00756 | -0.065 | -70.627
-7.5 | -0.482 | 0.007 | -0.066 | -68.823
-7 | -0.429 | 0.00705 | -0.067 | -60.788
-6.5 | -0.373 | 0.00678 | -0.068 | -55.064
-6 | -0.317 | 0.00633 | -0.07 | -50.03
-5.5 | -0.259 | 0.00644 | -0.071 | -40.199
-5 | -0.2 | 0.0063 | -0.072 | -31.732
-4.5 | -0.141 | 0.00623 | -0.073 | -22.551
-4 | -0.081 | 0.00591 | -0.074 | -13.62
-3.5 | -0.02 | 0.0058 | -0.075 | -3.478
-3 | 0.04 | 0.00581 | -0.076 | 6.963
-2.5 | 0.101 | 0.00495 | -0.078 | 20.484
-2 | 0.163 | 0.00467 | -0.079 | 34.779
-1.5 | 0.223 | 0.00455 | -0.08 | 49.142
-1 | 0.284 | 0.00445 | -0.081 | 63.95
-0.5 | 0.345 | 0.00425 | -0.082 | 81.267
0 | 0.41 | 0.00423 | -0.083 | 96.766
0.5 | 0.471 | 0.00434 | -0.084 | 108.497
1 | 0.532 | 0.00476 | -0.086 | 111.81
1.5 | 0.594 | 0.00513 | -0.087 | 115.71
2 | 0.655 | 0.00534 | -0.088 | 122.619
2.5 | 0.716 | 0.00573 | -0.089 | 125.055
3 | 0.773 | 0.00629 | -0.09 | 123.008
3.5 | 0.832 | 0.00667 | -0.091 | 124.791
4 | 0.89 | 0.00727 | -0.092 | 122.3
4.5 | 0.946 | 0.00783 | -0.093 | 120.812
5 | 1 | 0.0082 | -0.094 | 121.942
5.5 | 1.053 | 0.0087 | -0.095 | 121.124
6 | 1.104 | 0.00926 | -0.096 | 119.252
6.5 | 1.152 | 0.00958 | -0.097 | 120.228
7 | 1.197 | 0.00999 | -0.098 | 119.79
7.5 | 1.239 | 0.01052 | -0.099 | 117.782
8 | 1.278 | 0.01028 | -0.101 | 124.223
8.5 | 1.312 | 0.01069 | -0.102 | 122.811
9 | 1.343 | 0.01112 | -0.103 | 120.765
9.5 | 1.369 | 0.01159 | -0.104 | 118.172
10 | 1.391 | 0.01265 | -0.105 | 109.976
10.5 | 1.393 | 0.01334 | -0.104 | 104.385
11 | 1.402 | 0.01412 | -0.105 | 99.266
11.5 | 1.406 | 0.01469 | -0.106 | 95.711
12 | 1.405 | 0.01562 | -0.106 | 90.001
12.5 | 1.401 | 0.01635 | -0.107 | 85.681
13 | 1.392 | 0.01721 | -0.108 | 80.872
13.5 | 1.379 | 0.01815 | -0.108 | 75.969
14 | 1.361 | 0.01917 | -0.109 | 71.003
14.5 | 1.34 | 0.02056 | -0.109 | 65.176
15 | 1.316 | 0.02178 | -0.11 | 60.413
15.5 | 1.289 | 0.0228 | -0.111 | 56.551
16 | 1.259 | 0.02432 | -0.111 | 51.776
16.5 | 1.227 | 0.02599 | -0.111 | 47.198

## 124. Re 14M Mach 0.10 (2)
BIGFOIL.COM POLAR EXPORT
NACA65(2)-415
NACA65(2)-415 |  |  |  | Cl Max: | 1.8805 | at alpha= | 20 | deg
XFOIL ncrit=9 |  |  |  | L/D Max: | 135.704 | at alpha= | 1.5 | deg
Re: | 14000000 |  |  | Cd Min: | 0.04799 | at alpha= | 20 | deg
Mach: | 0.1 |  |  | Cl=0 at alpha= | -3.1494 | deg
|  |  |  | @ Cl=0.1, Cd= | 0.0049726
|  |  |  | @ Cl=0.4, Cd= | 0.0035416
|  |  |  | @ Cl=0.6, Cd= | 0.0048979
alpha (deg) | Cl | Cd | Cm | Cl/Cd
-20 | -1.5744 | 0.03279 | -0.0817 | -48.0146
-19.5 | -1.5636 | 0.02933 | -0.0813 | -53.3106
-19 | -1.5521 | 0.02606 | -0.0805 | -59.5587
-18.5 | -1.5343 | 0.0234 | -0.0795 | -65.5684
-18 | -1.5087 | 0.02128 | -0.0787 | -70.8976
-17.5 | -1.4808 | 0.0194 | -0.0776 | -76.3299
-17 | -1.3959 | 0.01762 | -0.087 | -79.2225
-16 | -1.2762 | 0.01507 | -0.0947 | -84.6848
-15.5 | -1.2545 | 0.01396 | -0.0907 | -89.8639
-15 | -1.233 | 0.01294 | -0.0863 | -95.2859
-14.5 | -1.2167 | 0.01223 | -0.0802 | -99.4849
-14 | -1.1782 | 0.01163 | -0.0778 | -101.307
-13.5 | -1.1348 | 0.0111 | -0.0761 | -102.2342
-13 | -1.0891 | 0.0106 | -0.0748 | -102.7453
-12.5 | -1.0427 | 0.01005 | -0.0736 | -103.7512
-12 | -0.9939 | 0.00956 | -0.0728 | -103.9644
-11.5 | -0.9428 | 0.00916 | -0.0723 | -102.9258
-11 | -0.8904 | 0.00881 | -0.0721 | -101.067
-10.5 | -0.8374 | 0.00846 | -0.0719 | -98.9835
-10 | -0.7841 | 0.00807 | -0.0718 | -97.1623
-9.5 | -0.7295 | 0.00776 | -0.0718 | -94.0077
-9 | -0.6741 | 0.00749 | -0.072 | -90
-8.5 | -0.618 | 0.00724 | -0.0724 | -85.3591
-8 | -0.5618 | 0.007 | -0.0727 | -80.2571
-7.5 | -0.5052 | 0.00673 | -0.0732 | -75.0669
-7 | -0.4483 | 0.00651 | -0.0736 | -68.8633
-6.5 | -0.3907 | 0.00632 | -0.0743 | -61.8196
-6 | -0.3329 | 0.00615 | -0.0749 | -54.1301
-5.5 | -0.275 | 0.00596 | -0.0755 | -46.1409
-5 | -0.2168 | 0.00579 | -0.0762 | -37.4439
-4.5 | -0.1585 | 0.00566 | -0.077 | -28.0035
-4 | -0.0998 | 0.0055 | -0.0778 | -18.1455
-3.5 | -0.0413 | 0.00538 | -0.0786 | -7.6766
-3 | 0.0176 | 0.00524 | -0.0794 | 3.3588
-2.5 | 0.0763 | 0.00507 | -0.0803 | 15.0493
-2 | 0.1347 | 0.00483 | -0.0811 | 27.8882
-1.5 | 0.1932 | 0.00456 | -0.082 | 42.3684
-1 | 0.2517 | 0.00427 | -0.083 | 58.9461
0 | 0.3682 | 0.00352 | -0.0851 | 104.6023
0.5 | 0.427 | 0.00356 | -0.0859 | 119.9438
1 | 0.4857 | 0.00361 | -0.0867 | 134.5429
1.5 | 0.5401 | 0.00398 | -0.0868 | 135.7035
2 | 0.5891 | 0.00476 | -0.0859 | 123.7605
2.5 | 0.6397 | 0.0054 | -0.0853 | 118.463
3 | 0.6915 | 0.00595 | -0.0849 | 116.2185
3.5 | 0.7437 | 0.00643 | -0.0845 | 115.661
4 | 0.7964 | 0.00686 | -0.0843 | 116.0933
4.5 | 0.8489 | 0.00726 | -0.0839 | 116.9284
5 | 0.9027 | 0.00757 | -0.0839 | 119.247
5.5 | 0.9564 | 0.00785 | -0.0838 | 121.8344
6 | 1.0095 | 0.00814 | -0.0836 | 124.0172
6.5 | 1.062 | 0.00845 | -0.0833 | 125.6805
7 | 1.1135 | 0.00878 | -0.0828 | 126.8223
7.5 | 1.1642 | 0.00912 | -0.0822 | 127.6535
8 | 1.2131 | 0.00952 | -0.0813 | 127.4265
8.5 | 1.2618 | 0.00988 | -0.0803 | 127.7126
9 | 1.3085 | 0.01028 | -0.079 | 127.286
9.5 | 1.3529 | 0.01071 | -0.0772 | 126.3212
10 | 1.3859 | 0.01117 | -0.0732 | 124.0734
10.5 | 1.4189 | 0.01173 | -0.0693 | 120.9633
11 | 1.4512 | 0.01238 | -0.0656 | 117.2213
11.5 | 1.4852 | 0.01303 | -0.0624 | 113.9831
12 | 1.5179 | 0.0138 | -0.0593 | 109.9928
12.5 | 1.5507 | 0.01463 | -0.0563 | 105.9945
13 | 1.5825 | 0.01557 | -0.0534 | 101.6378
13.5 | 1.612 | 0.01669 | -0.0504 | 96.5848
14 | 1.6409 | 0.01791 | -0.0475 | 91.6192
14.5 | 1.6659 | 0.0194 | -0.0443 | 85.8711
15 | 1.6906 | 0.02085 | -0.0412 | 81.0839
17 | 1.7757 | 0.02929 | -0.0311 | 60.6248
18 | 1.8185 | 0.03432 | -0.0278 | 52.9866
18.5 | 1.8364 | 0.0373 | -0.0264 | 49.2332
19 | 1.8512 | 0.04072 | -0.0251 | 45.4617
19.5 | 1.8683 | 0.04404 | -0.0243 | 42.4228
20 | 1.8805 | 0.04799 | -0.0236 | 39.1852

## 125. Re 14M Mach 0.25 (1)
BIGFOIL.COM POLAR EXPORT
NACA65(2)-415
NACA65(2)-415 |  |  |  | Cl Max: | 1.344 | at alpha= | 10 | deg
JavaFoil+Calcfoil stall+Eppler ext transition |  |  |  | L/D Max: | 125.438 | at alpha= | 2.5 | deg
Re: | 14000000 |  |  | Cd Min: | 0.00429 | at alpha= | 0 | deg
Mach: | 0.25 |  |  | Cl=0 at alpha= | -3.3333 | deg
|  |  |  | @ Cl=0.1, Cd= | 0.0052223
|  |  |  | @ Cl=0.4, Cd= | 0.0042932
|  |  |  | @ Cl=0.6, Cd= | 0.0051076
alpha (deg) | Cl | Cd | Cm | Cl/Cd
-17.5 | -0.365 | 0.14045 | -0.022 | -2.602
-17 | -0.421 | 0.13226 | -0.023 | -3.183
-16.5 | -0.472 | 0.12477 | -0.024 | -3.784
-16 | -0.52 | 0.11481 | -0.026 | -4.527
-15.5 | -0.561 | 0.108 | -0.026 | -5.199
-15 | -0.599 | 0.09955 | -0.028 | -6.018
-14.5 | -0.645 | 0.07814 | -0.035 | -8.25
-14 | -0.739 | 0.02944 | -0.048 | -25.09
-13.5 | -0.782 | 0.01972 | -0.051 | -39.655
-13 | -0.804 | 0.01628 | -0.053 | -49.404
-12.5 | -0.817 | 0.01392 | -0.055 | -58.646
-12 | -0.81 | 0.01225 | -0.056 | -66.123
-11.5 | -0.795 | 0.01148 | -0.058 | -69.224
-11 | -0.772 | 0.01087 | -0.059 | -71.043
-10.5 | -0.745 | 0.00995 | -0.06 | -74.894
-10 | -0.713 | 0.00948 | -0.061 | -75.188
-9.5 | -0.676 | 0.00899 | -0.063 | -75.146
-9 | -0.634 | 0.00806 | -0.064 | -78.664
-8.5 | -0.589 | 0.00768 | -0.065 | -76.751
-8 | -0.541 | 0.00787 | -0.066 | -68.712
-7.5 | -0.49 | 0.00725 | -0.068 | -67.551
-7 | -0.437 | 0.00728 | -0.069 | -59.993
-6.5 | -0.381 | 0.00699 | -0.07 | -54.555
-6 | -0.324 | 0.00642 | -0.071 | -50.41
-5.5 | -0.265 | 0.00658 | -0.073 | -40.273
-5 | -0.205 | 0.00646 | -0.074 | -31.741
-4.5 | -0.144 | 0.00625 | -0.075 | -23.082
-4 | -0.083 | 0.00601 | -0.076 | -13.753
-3.5 | -0.021 | 0.00589 | -0.077 | -3.519
-3 | 0.042 | 0.00569 | -0.079 | 7.305
-2.5 | 0.104 | 0.00519 | -0.08 | 20.077
-2 | 0.167 | 0.00468 | -0.081 | 35.666
-1.5 | 0.23 | 0.0045 | -0.082 | 51.023
-1 | 0.292 | 0.00438 | -0.083 | 66.683
-0.5 | 0.355 | 0.0043 | -0.084 | 82.512
0 | 0.421 | 0.00429 | -0.086 | 98.043
0.5 | 0.484 | 0.00432 | -0.087 | 111.95
1 | 0.547 | 0.00483 | -0.088 | 113.235
1.5 | 0.61 | 0.00516 | -0.089 | 118.313
2 | 0.673 | 0.00542 | -0.09 | 124.261
2.5 | 0.736 | 0.00587 | -0.091 | 125.438
3 | 0.794 | 0.00653 | -0.092 | 121.601
3.5 | 0.854 | 0.00682 | -0.094 | 125.26
4 | 0.913 | 0.00815 | -0.095 | 112.094
4.5 | 0.97 | 0.00806 | -0.096 | 120.421
5 | 1.025 | 0.00883 | -0.097 | 116.104
5.5 | 1.078 | 0.00899 | -0.098 | 119.909
6 | 1.128 | 0.0096 | -0.099 | 117.482
6.5 | 1.175 | 0.00999 | -0.1 | 117.594
7 | 1.217 | 0.0104 | -0.101 | 117.081
7.5 | 1.256 | 0.01093 | -0.102 | 114.903
8 | 1.289 | 0.01073 | -0.103 | 120.12
8.5 | 1.317 | 0.01124 | -0.104 | 117.114
9 | 1.338 | 0.01176 | -0.105 | 113.798
9.5 | 1.339 | 0.01302 | -0.105 | 102.872
10 | 1.344 | 0.0137 | -0.106 | 98.045
10.5 | 1.341 | 0.01445 | -0.107 | 92.788
11 | 1.33 | 0.01527 | -0.107 | 87.095
11.5 | 1.311 | 0.01629 | -0.108 | 80.499
12 | 1.285 | 0.01725 | -0.109 | 74.484
12.5 | 1.251 | 0.01834 | -0.109 | 68.218
13 | 1.21 | 0.01927 | -0.11 | 62.801
13.5 | 1.162 | 0.02069 | -0.111 | 56.157
14 | 1.106 | 0.02205 | -0.111 | 50.15
14.5 | 1.045 | 0.02366 | -0.111 | 44.148
15 | 0.977 | 0.02571 | -0.112 | 37.988

## 126. Re 14M Mach 0.25 (2)
BIGFOIL.COM POLAR EXPORT
NACA65(2)-415
NACA65(2)-415 |  |  |  | Cl Max: | 1.8189 | at alpha= | 19.5 | deg
XFOIL ncrit=9 |  |  |  | L/D Max: | 143.702 | at alpha= | 1.5 | deg
Re: | 14000000 |  |  | Cd Min: | 0.07142 | at alpha= | 20 | deg
Mach: | 0.25 |  |  | Cl=0 at alpha= | -3.1426 | deg
|  |  |  | @ Cl=0.1, Cd= | 0.0050418
|  |  |  | @ Cl=0.4, Cd= | 0.0035366
|  |  |  | @ Cl=0.6, Cd= | 0.0046096
alpha (deg) | Cl | Cd | Cm | Cl/Cd
-15.5 | -1.2491 | 0.01787 | -0.1133 | -69.8993
-15 | -1.2255 | 0.01632 | -0.1091 | -75.0919
-14.5 | -1.1986 | 0.01497 | -0.1049 | -80.0668
-14 | -1.1717 | 0.01373 | -0.1003 | -85.3387
-13.5 | -1.149 | 0.01261 | -0.0947 | -91.1182
-13 | -1.1245 | 0.01183 | -0.0885 | -95.0549
-12.5 | -1.0802 | 0.01115 | -0.0855 | -96.8789
-12 | -1.0313 | 0.01057 | -0.0833 | -97.5686
-11.5 | -0.9812 | 0.00995 | -0.0813 | -98.6131
-11 | -0.9283 | 0.0094 | -0.0798 | -98.7553
-10.5 | -0.8732 | 0.00897 | -0.0787 | -97.3467
-10 | -0.8167 | 0.00859 | -0.0779 | -95.0757
-9.5 | -0.7602 | 0.00815 | -0.0772 | -93.2761
-9 | -0.7028 | 0.00779 | -0.0768 | -90.2182
-8.5 | -0.644 | 0.00748 | -0.0766 | -86.0963
-8 | -0.585 | 0.00723 | -0.0765 | -80.9129
-7.5 | -0.5257 | 0.00694 | -0.0766 | -75.7493
-7 | -0.4665 | 0.00667 | -0.0768 | -69.94
-6.5 | -0.4065 | 0.00644 | -0.0771 | -63.1211
-6 | -0.3465 | 0.00626 | -0.0775 | -55.3514
-5.5 | -0.2859 | 0.00606 | -0.0781 | -47.1782
-5 | -0.2258 | 0.00588 | -0.0786 | -38.4014
-4.5 | -0.165 | 0.00572 | -0.0793 | -28.8462
-4 | -0.1043 | 0.00557 | -0.08 | -18.7253
-3.5 | -0.0436 | 0.00544 | -0.0808 | -8.0147
-3 | 0.0174 | 0.00529 | -0.0816 | 3.2892
-2.5 | 0.078 | 0.00514 | -0.0824 | 15.1751
-2 | 0.1385 | 0.00487 | -0.0833 | 28.4394
-1.5 | 0.199 | 0.0046 | -0.0843 | 43.2609
-1 | 0.2594 | 0.00428 | -0.0853 | 60.6075
-0.5 | 0.3194 | 0.00378 | -0.0864 | 84.4974
0 | 0.3798 | 0.00352 | -0.0875 | 107.8977
0.5 | 0.4406 | 0.00357 | -0.0883 | 123.4174
1 | 0.5013 | 0.00363 | -0.0892 | 138.0992
1.5 | 0.559 | 0.00389 | -0.0894 | 143.7018
2 | 0.608 | 0.00475 | -0.0882 | 128
2.5 | 0.6597 | 0.00541 | -0.0874 | 121.9409
3.5 | 0.7648 | 0.00656 | -0.086 | 116.5854
4 | 0.8183 | 0.00704 | -0.0854 | 116.2358
4.5 | 0.8724 | 0.00744 | -0.0848 | 117.2581
5 | 0.928 | 0.00774 | -0.0846 | 119.8966
5.5 | 0.983 | 0.00805 | -0.0841 | 122.1118
6 | 1.0372 | 0.00838 | -0.0835 | 123.7709
6.5 | 1.0902 | 0.00875 | -0.0826 | 124.5943
7 | 1.1428 | 0.00909 | -0.0816 | 125.7206
7.5 | 1.193 | 0.00951 | -0.0801 | 125.4469
8 | 1.2424 | 0.00991 | -0.0784 | 125.3683
8.5 | 1.2877 | 0.01032 | -0.0759 | 124.7771
9 | 1.3227 | 0.01081 | -0.0714 | 122.3589
9.5 | 1.3586 | 0.01139 | -0.0672 | 119.2801
10 | 1.3931 | 0.01211 | -0.063 | 115.0372
10.5 | 1.4285 | 0.01287 | -0.0592 | 110.9946
11 | 1.4629 | 0.01376 | -0.0554 | 106.3154
11.5 | 1.4978 | 0.01473 | -0.0518 | 101.6836
12 | 1.5305 | 0.01587 | -0.0482 | 96.4398
12.5 | 1.5625 | 0.01715 | -0.0447 | 91.1079
13 | 1.5935 | 0.01859 | -0.0412 | 85.7181
13.5 | 1.6229 | 0.02022 | -0.0378 | 80.2621
14 | 1.6504 | 0.02205 | -0.0345 | 74.8481
14.5 | 1.6731 | 0.02426 | -0.0309 | 68.9654
15 | 1.6937 | 0.02641 | -0.0271 | 64.131
15.5 | 1.7123 | 0.02935 | -0.0241 | 58.3407
16 | 1.7329 | 0.03234 | -0.0215 | 53.5838
16.5 | 1.7545 | 0.03543 | -0.0193 | 49.5202
17 | 1.7731 | 0.03893 | -0.0173 | 45.5459
17.5 | 1.7888 | 0.04291 | -0.0157 | 41.6873
18 | 1.8026 | 0.04726 | -0.0144 | 38.1422
18.5 | 1.8122 | 0.05226 | -0.0135 | 34.6766
19 | 1.8169 | 0.05803 | -0.0131 | 31.3097
19.5 | 1.8189 | 0.06442 | -0.0134 | 28.235
20 | 1.8182 | 0.07142 | -0.0144 | 25.4579

## 127. Re 14M Mach 0.50 (1)
BIGFOIL.COM POLAR EXPORT
NACA65(2)-415
NACA65(2)-415 |  |  |  | Cl Max: | 1.294 | at alpha= | 20 | deg
JavaFoil+Calcfoil stall+Eppler ext transition |  |  |  | L/D Max: | 127.061 | at alpha= | 2.5 | deg
Re: | 14000000 |  |  | Cd Min: | 0.00448 | at alpha= | -0.5 | deg
Mach: | 0.5 |  |  | Cl=0 at alpha= | -3.3333 | deg
|  |  |  | @ Cl=0.1, Cd= | 0.0055609
|  |  |  | @ Cl=0.4, Cd= | 0.00448
|  |  |  | @ Cl=0.6, Cd= | 0.005017
alpha (deg) | Cl | Cd | Cm | Cl/Cd
-20 | -0.934 | 0.17054 | -0.027 | -5.476
-19.5 | -0.91 | 0.15338 | -0.029 | -5.933
-19 | -0.886 | 0.13874 | -0.03 | -6.384
-18.5 | -0.859 | 0.13086 | -0.031 | -6.566
-18 | -0.831 | 0.12496 | -0.032 | -6.65
-17.5 | -0.801 | 0.12138 | -0.032 | -6.602
-17 | -0.771 | 0.11883 | -0.032 | -6.49
-16.5 | -0.742 | 0.11543 | -0.032 | -6.428
-16 | -0.713 | 0.11221 | -0.031 | -6.35
-15.5 | -0.683 | 0.10847 | -0.031 | -6.3
-15 | -0.656 | 0.10253 | -0.032 | -6.394
-14.5 | -0.628 | 0.1027 | -0.033 | -6.116
-14 | -0.602 | 0.09333 | -0.035 | -6.452
-13.5 | -0.573 | 0.08924 | -0.035 | -6.425
-13 | -0.548 | 0.08034 | -0.037 | -6.821
-12.5 | -0.522 | 0.07386 | -0.039 | -7.065
-12 | -0.51 | 0.05431 | -0.048 | -9.396
-11.5 | -0.534 | 0.01866 | -0.062 | -28.636
-11 | -0.51 | 0.01523 | -0.064 | -33.487
-10.5 | -0.404 | 0.0651 | -0.037 | -6.204
-10 | -0.444 | 0.01426 | -0.067 | -31.101
-9.5 | -0.416 | 0.01189 | -0.069 | -34.972
-9 | -0.383 | 0.01076 | -0.07 | -35.615
-8.5 | -0.29 | 0.05155 | -0.035 | -5.629
-8 | -0.488 | 0.00975 | -0.074 | -50.033
-7.5 | -0.486 | 0.00908 | -0.075 | -53.515
-7 | -0.453 | 0.00848 | -0.077 | -53.412
-6.5 | -0.405 | 0.00804 | -0.078 | -50.394
-6 | -0.35 | 0.00766 | -0.079 | -45.704
-5.5 | -0.289 | 0.0069 | -0.081 | -41.946
-5 | -0.226 | 0.00662 | -0.082 | -34.084
-4.5 | -0.159 | 0.0068 | -0.084 | -23.438
-4 | -0.092 | 0.00659 | -0.085 | -13.929
-3.5 | -0.023 | 0.0064 | -0.086 | -3.602
-3 | 0.046 | 0.00607 | -0.088 | 7.634
-2.5 | 0.116 | 0.00541 | -0.089 | 21.475
-2 | 0.187 | 0.00507 | -0.09 | 36.79
-1.5 | 0.257 | 0.00489 | -0.092 | 52.493
-1 | 0.327 | 0.00458 | -0.093 | 71.369
-0.5 | 0.397 | 0.00448 | -0.094 | 88.455
0 | 0.471 | 0.00448 | -0.096 | 105.049
0.5 | 0.541 | 0.00456 | -0.097 | 118.669
1 | 0.612 | 0.00511 | -0.098 | 119.674
1.5 | 0.682 | 0.00551 | -0.1 | 123.826
2 | 0.752 | 0.00593 | -0.101 | 126.86
2.5 | 0.823 | 0.00647 | -0.102 | 127.061
3 | 0.886 | 0.00721 | -0.103 | 122.908
3.5 | 0.951 | 0.00779 | -0.105 | 122.168
4 | 1.014 | 0.00892 | -0.106 | 113.681
4.5 | 1.073 | 0.00935 | -0.107 | 114.763
5 | 1.125 | 0.01006 | -0.108 | 111.922
5.5 | 1.17 | 0.01108 | -0.109 | 105.565
6 | 1.201 | 0.01118 | -0.111 | 107.483
6.5 | 1.197 | 0.01256 | -0.111 | 95.358
7 | 1.162 | 0.01329 | -0.112 | 87.418
7.5 | 0.937 | 0.01412 | -0.112 | 66.377
8 | 0.77 | 0.01538 | -0.113 | 50.102
8.5 | 0.802 | 0.0166 | -0.114 | 48.28
9 | 0.833 | 0.01726 | -0.115 | 48.281
9.5 | 0.862 | 0.01929 | -0.115 | 44.709
10 | 0.894 | 0.0198 | -0.116 | 45.177
10.5 | 0.924 | 0.02147 | -0.117 | 43.019
11 | 0.947 | 0.02451 | -0.117 | 38.656
11.5 | 0.966 | 0.02912 | -0.116 | 33.174
12 | 0.986 | 0.0342 | -0.115 | 28.812
12.5 | 0.888 | 0.08861 | -0.076 | 10.024
13 | 0.913 | 0.08974 | -0.075 | 10.179
13.5 | 0.978 | 0.07505 | -0.096 | 13.03
14 | 1.08 | 0.04917 | -0.114 | 21.975
14.5 | 1.117 | 0.04904 | -0.116 | 22.787
15 | 1.139 | 0.05525 | -0.116 | 20.609
15.5 | 1.128 | 0.07566 | -0.109 | 14.904
16 | 1.089 | 0.11901 | -0.089 | 9.149
16.5 | 1.106 | 0.12552 | -0.083 | 8.808
17 | 1.129 | 0.14853 | -0.082 | 7.603
17.5 | 1.158 | 0.14895 | -0.085 | 7.777
18 | 1.192 | 0.15137 | -0.09 | 7.877
18.5 | 1.223 | 0.15333 | -0.092 | 7.978
19 | 1.251 | 0.16098 | -0.094 | 7.772
19.5 | 1.265 | 0.18807 | -0.089 | 6.728
20 | 1.294 | 0.19799 | -0.09 | 6.534

## 128. Re 14M Mach 0.50 (2)
BIGFOIL.COM POLAR EXPORT
NACA65(2)-415
NACA65(2)-415 |  |  |  | Cl Max: | 1.3626 | at alpha= | 9.5 | deg
XFOIL ncrit=9 |  |  |  | L/D Max: | 717.2 | at alpha= | -0.5 | deg
Re: | 14000000 |  |  | Cd Min: | 0.1235 | at alpha= | 14.5 | deg
Mach: | 0.5 |  |  | Cl=0 at alpha= | -3.0935 | deg
|  |  |  | @ Cl=0.1, Cd= | 0.00075968
|  |  |  | @ Cl=0.4, Cd= | 0.0022283
|  |  |  | @ Cl=0.6, Cd= | 0.0037066
alpha (deg) | Cl | Cd | Cm | Cl/Cd
-13.5 | -0.4475 | 0.08026 | -0.0937 | -5.5756
-13 | -0.462 | 0.06863 | -0.1007 | -6.7317
-12.5 | -0.4733 | 0.05658 | -0.1071 | -8.3651
-12 | -0.4856 | 0.04445 | -0.1147 | -10.9246
-11.5 | -0.5091 | 0.03305 | -0.1217 | -15.4039
-11 | -0.5348 | 0.02407 | -0.1256 | -22.2185
-10.5 | -0.5692 | 0.0165 | -0.127 | -34.497
-10 | -0.6011 | 0.01106 | -0.1253 | -54.349
-9.5 | -0.634 | 0.00698 | -0.1209 | -90.8309
-9 | -0.6678 | 0.00405 | -0.1133 | -164.8889
-8.5 | -0.6962 | 0.00229 | -0.1023 | -304.0175
-8 | -0.666 | 0.00157 | -0.0959 | -424.2038
-7.5 | -0.6087 | 0.0013 | -0.0923 | -468.2308
-7 | -0.5427 | 0.00118 | -0.09 | -459.9153
-6.5 | -0.4747 | 0.00108 | -0.0885 | -439.537
-6 | -0.4054 | 0.00101 | -0.0875 | -401.3861
-5.5 | -0.3353 | 0.00096 | -0.0871 | -349.2708
-5 | -0.2654 | 0.00092 | -0.0869 | -288.4783
-4.5 | -0.1958 | 0.00088 | -0.087 | -222.5
-4 | -0.1259 | 0.00085 | -0.0874 | -148.1176
-3.5 | -0.0565 | 0.00082 | -0.0879 | -68.9024
-3 | 0.013 | 0.00079 | -0.0887 | 16.4557
-2.5 | 0.0823 | 0.00077 | -0.0895 | 106.8831
-2 | 0.1509 | 0.00073 | -0.0905 | 206.7123
-1.5 | 0.2201 | 0.00067 | -0.0917 | 328.5075
-1 | 0.2893 | 0.0006 | -0.0932 | 482.1667
-0.5 | 0.3586 | 0.0005 | -0.0951 | 717.2
0 | 0.4319 | 0.00356 | -0.0978 | 121.3202
0.5 | 0.5021 | 0.00359 | -0.0989 | 139.8607
1 | 0.5717 | 0.00367 | -0.0997 | 155.7766
1.5 | 0.6413 | 0.00376 | -0.1005 | 170.5585
2 | 0.6948 | 0.00464 | -0.0984 | 149.7414
2.5 | 0.7503 | 0.00541 | -0.0965 | 138.6876
3 | 0.7975 | 0.00644 | -0.0931 | 123.8354
3.5 | 0.8508 | 0.00714 | -0.0904 | 119.1597
4 | 0.9017 | 0.00784 | -0.0872 | 115.0128
4.5 | 0.9586 | 0.00828 | -0.0848 | 115.7729
5 | 1.011 | 0.00868 | -0.0813 | 116.4747
5.5 | 1.0549 | 0.00915 | -0.0761 | 115.2896
6 | 1.0998 | 0.00976 | -0.0711 | 112.6844
6.5 | 1.1455 | 0.01043 | -0.0663 | 109.8274
7 | 1.1883 | 0.01133 | -0.0611 | 104.8808
7.5 | 1.2328 | 0.01232 | -0.0562 | 100.0649
8 | 1.2738 | 0.0136 | -0.0509 | 93.6618
8.5 | 1.3124 | 0.01516 | -0.0454 | 86.5699
9 | 1.3442 | 0.01722 | -0.0393 | 78.0604
9.5 | 1.3626 | 0.02017 | -0.0324 | 67.5558
10 | 1.3615 | 0.02446 | -0.0249 | 55.6623
10.5 | 1.3498 | 0.02988 | -0.018 | 45.174
11 | 1.3353 | 0.03624 | -0.0125 | 36.846
11.5 | 1.3133 | 0.04405 | -0.009 | 29.8138
12 | 1.2791 | 0.05394 | -0.008 | 23.7134
12.5 | 1.2416 | 0.06545 | -0.01 | 18.9702
13 | 1.2048 | 0.07835 | -0.0148 | 15.3772
13.5 | 1.1702 | 0.09256 | -0.0222 | 12.6426
14 | 1.1407 | 0.10768 | -0.0316 | 10.5934
14.5 | 1.1153 | 0.1235 | -0.0423 | 9.0308

## 129. Re 16M Mach 0.00 (1)
BIGFOIL.COM POLAR EXPORT
NACA65(2)-415
NACA65(2)-415 |  |  |  | Cl Max: | 1.421 | at alpha= | 12 | deg
JavaFoil+Calcfoil stall+Eppler ext transition |  |  |  | L/D Max: | 127.621 | at alpha= | 8 | deg
Re: | 16000000 |  |  | Cd Min: | 0.00437 | at alpha= | 0 | deg
Mach: | 0 |  |  | Cl=0 at alpha= | -3.3333 | deg
|  |  |  | @ Cl=0.1, Cd= | 0.0050302
|  |  |  | @ Cl=0.4, Cd= | 0.0043725
|  |  |  | @ Cl=0.6, Cd= | 0.0051939
alpha (deg) | Cl | Cd | Cm | Cl/Cd
-19.5 | -0.658 | 0.15044 | -0.021 | -4.373
-19 | -0.677 | 0.14199 | -0.022 | -4.766
-18.5 | -0.695 | 0.13344 | -0.023 | -5.21
-18 | -0.714 | 0.12467 | -0.025 | -5.724
-17.5 | -0.73 | 0.11689 | -0.026 | -6.245
-17 | -0.755 | 0.09813 | -0.031 | -7.699
-16.5 | -0.764 | 0.09645 | -0.031 | -7.924
-16 | -0.862 | 0.03163 | -0.043 | -27.252
-15.5 | -0.897 | 0.01975 | -0.046 | -45.411
-15 | -0.904 | 0.0182 | -0.047 | -49.663
-14.5 | -0.91 | 0.01598 | -0.048 | -56.952
-14 | -0.91 | 0.01454 | -0.05 | -62.616
-13.5 | -0.906 | 0.01327 | -0.051 | -68.258
-13 | -0.896 | 0.01228 | -0.052 | -72.968
-12.5 | -0.881 | 0.01109 | -0.054 | -79.503
-12 | -0.857 | 0.01069 | -0.055 | -80.155
-11.5 | -0.828 | 0.01005 | -0.056 | -82.345
-11 | -0.794 | 0.00957 | -0.057 | -83.01
-10.5 | -0.757 | 0.00908 | -0.059 | -83.419
-10 | -0.718 | 0.00823 | -0.06 | -87.268
-9.5 | -0.675 | 0.00828 | -0.061 | -81.569
-9 | -0.63 | 0.00796 | -0.062 | -79.187
-8.5 | -0.582 | 0.00763 | -0.063 | -76.351
-8 | -0.533 | 0.00736 | -0.065 | -72.354
-7.5 | -0.481 | 0.00712 | -0.066 | -67.512
-7 | -0.427 | 0.00682 | -0.067 | -62.631
-6.5 | -0.372 | 0.00637 | -0.068 | -58.36
-6 | -0.315 | 0.00616 | -0.069 | -51.16
-5.5 | -0.258 | 0.00639 | -0.07 | -40.326
-5 | -0.199 | 0.00616 | -0.072 | -32.304
-4.5 | -0.14 | 0.00603 | -0.073 | -23.192
-4 | -0.08 | 0.00585 | -0.074 | -13.693
-3.5 | -0.02 | 0.00566 | -0.075 | -3.547
-3 | 0.04 | 0.00564 | -0.076 | 7.144
-2.5 | 0.101 | 0.00502 | -0.077 | 20.094
-2 | 0.162 | 0.00471 | -0.078 | 34.303
-1.5 | 0.222 | 0.00471 | -0.08 | 47.227
-1 | 0.283 | 0.00453 | -0.081 | 62.478
-0.5 | 0.344 | 0.00439 | -0.082 | 78.254
0 | 0.408 | 0.00437 | -0.083 | 93.24
0.5 | 0.469 | 0.00475 | -0.084 | 98.564
1 | 0.53 | 0.00495 | -0.085 | 107.023
1.5 | 0.591 | 0.00516 | -0.086 | 114.559
2 | 0.652 | 0.00539 | -0.087 | 120.838
2.5 | 0.712 | 0.00581 | -0.088 | 122.561
3 | 0.77 | 0.00605 | -0.09 | 127.202
3.5 | 0.828 | 0.00667 | -0.091 | 124.091
4 | 0.885 | 0.00767 | -0.092 | 115.343
4.5 | 0.941 | 0.00769 | -0.093 | 122.42
5 | 0.996 | 0.00802 | -0.094 | 124.232
5.5 | 1.049 | 0.00841 | -0.095 | 124.616
6 | 1.099 | 0.0091 | -0.096 | 120.798
6.5 | 1.147 | 0.00935 | -0.097 | 122.676
7 | 1.193 | 0.00971 | -0.098 | 122.888
7.5 | 1.236 | 0.01009 | -0.099 | 122.394
8 | 1.275 | 0.00999 | -0.1 | 127.621
8.5 | 1.31 | 0.01037 | -0.101 | 126.416
9 | 1.342 | 0.01077 | -0.102 | 124.566
9.5 | 1.37 | 0.01124 | -0.103 | 121.878
10 | 1.393 | 0.01222 | -0.104 | 113.987
10.5 | 1.413 | 0.0129 | -0.105 | 109.529
11 | 1.411 | 0.01355 | -0.105 | 104.128
11.5 | 1.419 | 0.01409 | -0.105 | 100.715
12 | 1.421 | 0.01509 | -0.106 | 94.182
12.5 | 1.42 | 0.01576 | -0.107 | 90.085
13 | 1.414 | 0.01655 | -0.107 | 85.432
13.5 | 1.405 | 0.01742 | -0.108 | 80.689
14 | 1.392 | 0.01824 | -0.109 | 76.337
14.5 | 1.375 | 0.0195 | -0.109 | 70.534
15 | 1.357 | 0.02038 | -0.11 | 66.561
15.5 | 1.334 | 0.02166 | -0.11 | 61.602
16 | 1.309 | 0.02297 | -0.111 | 56.987
16.5 | 1.282 | 0.02451 | -0.111 | 52.277
17 | 1.252 | 0.02616 | -0.112 | 47.851

## 130. Re 16M Mach 0.00 (2)
BIGFOIL.COM POLAR EXPORT
NACA65(2)-415
NACA65(2)-415 |  |  |  | Cl Max: | 1.7006 | at alpha= | 15 | deg
XFOIL ncrit=9 |  |  |  | L/D Max: | 133.37 | at alpha= | 1 | deg
Re: | 16000000 |  |  | Cd Min: | 0.01947 | at alpha= | 15 | deg
Mach: | 0 |  |  | Cl=0 at alpha= | -99 | deg
|  |  |  | @ Cl=0.1, Cd= | 0.00352
|  |  |  | @ Cl=0.4, Cd= | 0.0035489
|  |  |  | @ Cl=0.6, Cd= | 0.0050086
alpha (deg) | Cl | Cd | Cm | Cl/Cd
0 | 0.3663 | 0.00352 | -0.0847 | 104.0625
0.5 | 0.4246 | 0.00357 | -0.0855 | 118.9356
1 | 0.4828 | 0.00362 | -0.0863 | 133.3702
1.5 | 0.5333 | 0.00427 | -0.0857 | 124.8946
2 | 0.5845 | 0.00485 | -0.0853 | 120.5155
3 | 0.6881 | 0.00591 | -0.0846 | 116.4298
3.5 | 0.7405 | 0.00637 | -0.0844 | 116.248
4 | 0.7935 | 0.00675 | -0.0842 | 117.5556
4.5 | 0.8464 | 0.00713 | -0.0841 | 118.7097
5 | 0.9005 | 0.00739 | -0.0841 | 121.8539
5.5 | 0.9541 | 0.00766 | -0.0841 | 124.5561
6 | 1.0071 | 0.00795 | -0.084 | 126.6792
6.5 | 1.0595 | 0.00825 | -0.0839 | 128.4242
7 | 1.1113 | 0.00855 | -0.0836 | 129.9766
7.5 | 1.162 | 0.00889 | -0.0831 | 130.7087
8 | 1.2116 | 0.00924 | -0.0824 | 131.1255
8.5 | 1.2607 | 0.00959 | -0.0817 | 131.4599
9 | 1.3081 | 0.00997 | -0.0807 | 131.2036
9.5 | 1.3535 | 0.01039 | -0.0793 | 130.2695
10 | 1.3948 | 0.01085 | -0.0771 | 128.553
10.5 | 1.4265 | 0.01131 | -0.073 | 126.1273
12 | 1.5262 | 0.01309 | -0.063 | 116.5928
12.5 | 1.559 | 0.01382 | -0.0601 | 112.8075
13 | 1.5909 | 0.01465 | -0.0572 | 108.5939
13.5 | 1.6208 | 0.01563 | -0.0542 | 103.698
14 | 1.6498 | 0.01672 | -0.0513 | 98.6722
14.5 | 1.6741 | 0.01813 | -0.0481 | 92.3387
15 | 1.7006 | 0.01947 | -0.0453 | 87.3446

## 131. Re 16M Mach 0.10 (1)
BIGFOIL.COM POLAR EXPORT
NACA65(2)-415
NACA65(2)-415 |  |  |  | Cl Max: | 1.408 | at alpha= | 10.5 | deg
JavaFoil+Calcfoil stall+Eppler ext transition |  |  |  | L/D Max: | 127.982 | at alpha= | 3 | deg
Re: | 16000000 |  |  | Cd Min: | 0.00438 | at alpha= | 0 | deg
Mach: | 0.1 |  |  | Cl=0 at alpha= | -3.3333 | deg
|  |  |  | @ Cl=0.1, Cd= | 0.0049821
|  |  |  | @ Cl=0.4, Cd= | 0.0043846
|  |  |  | @ Cl=0.6, Cd= | 0.0052326
alpha (deg) | Cl | Cd | Cm | Cl/Cd
-19 | -0.631 | 0.14581 | -0.022 | -4.326
-18.5 | -0.653 | 0.13662 | -0.023 | -4.779
-18 | -0.673 | 0.12944 | -0.024 | -5.201
-17.5 | -0.694 | 0.11921 | -0.026 | -5.824
-17 | -0.715 | 0.10859 | -0.028 | -6.585
-16.5 | -0.728 | 0.10572 | -0.028 | -6.889
-16 | -0.753 | 0.08903 | -0.032 | -8.452
-15.5 | -0.861 | 0.02416 | -0.045 | -35.642
-15 | -0.88 | 0.01949 | -0.047 | -45.156
-14.5 | -0.89 | 0.01698 | -0.048 | -52.438
-14 | -0.895 | 0.01508 | -0.05 | -59.347
-13.5 | -0.894 | 0.01376 | -0.051 | -64.957
-13 | -0.887 | 0.0126 | -0.052 | -70.395
-12.5 | -0.875 | 0.01133 | -0.054 | -77.223
-12 | -0.853 | 0.0109 | -0.055 | -78.217
-11.5 | -0.825 | 0.01018 | -0.056 | -80.998
-11 | -0.792 | 0.0097 | -0.058 | -81.714
-10.5 | -0.757 | 0.00919 | -0.059 | -82.369
-10 | -0.718 | 0.00874 | -0.06 | -82.164
-9.5 | -0.676 | 0.00835 | -0.061 | -80.959
-9 | -0.631 | 0.00756 | -0.062 | -83.515
-8.5 | -0.584 | 0.00771 | -0.064 | -75.718
-8 | -0.534 | 0.00739 | -0.065 | -72.308
-7.5 | -0.482 | 0.00714 | -0.066 | -67.514
-7 | -0.429 | 0.00692 | -0.067 | -61.941
-6.5 | -0.373 | 0.00634 | -0.068 | -58.91
-6 | -0.317 | 0.00621 | -0.07 | -50.934
-5.5 | -0.259 | 0.00633 | -0.071 | -40.899
-5 | -0.2 | 0.00623 | -0.072 | -32.088
-4.5 | -0.141 | 0.0061 | -0.073 | -23.033
-4 | -0.081 | 0.00581 | -0.074 | -13.866
-3.5 | -0.02 | 0.0057 | -0.075 | -3.539
-3 | 0.04 | 0.00571 | -0.076 | 7.087
-2.5 | 0.101 | 0.00497 | -0.078 | 20.393
-2 | 0.163 | 0.00477 | -0.079 | 34.082
-1.5 | 0.223 | 0.00469 | -0.08 | 47.614
-1 | 0.284 | 0.00452 | -0.081 | 62.886
-0.5 | 0.345 | 0.00441 | -0.082 | 78.38
0 | 0.41 | 0.00438 | -0.083 | 93.568
0.5 | 0.471 | 0.00469 | -0.084 | 100.519
1 | 0.532 | 0.00493 | -0.086 | 107.921
1.5 | 0.594 | 0.00521 | -0.087 | 113.946
2 | 0.655 | 0.00544 | -0.088 | 120.396
2.5 | 0.716 | 0.00581 | -0.089 | 123.304
3 | 0.773 | 0.00604 | -0.09 | 127.982
3.5 | 0.832 | 0.00668 | -0.091 | 124.566
4 | 0.89 | 0.00775 | -0.092 | 114.797
4.5 | 0.946 | 0.00769 | -0.093 | 123.007
5 | 1 | 0.00802 | -0.094 | 124.761
5.5 | 1.053 | 0.00849 | -0.095 | 123.986
6 | 1.104 | 0.0092 | -0.096 | 119.962
6.5 | 1.152 | 0.00937 | -0.097 | 122.906
7 | 1.197 | 0.00976 | -0.099 | 122.587
7.5 | 1.239 | 0.01019 | -0.1 | 121.605
8 | 1.278 | 0.01009 | -0.101 | 126.669
8.5 | 1.312 | 0.01045 | -0.102 | 125.564
9 | 1.343 | 0.01085 | -0.103 | 123.76
9.5 | 1.369 | 0.01136 | -0.104 | 120.506
10 | 1.391 | 0.01236 | -0.105 | 112.531
10.5 | 1.408 | 0.01307 | -0.105 | 107.724
11 | 1.403 | 0.01376 | -0.105 | 102
11.5 | 1.408 | 0.01431 | -0.106 | 98.374
12 | 1.407 | 0.01536 | -0.106 | 91.599
12.5 | 1.402 | 0.0159 | -0.107 | 88.188
13 | 1.393 | 0.01687 | -0.108 | 82.57
13.5 | 1.38 | 0.01778 | -0.108 | 77.628
14 | 1.363 | 0.01864 | -0.109 | 73.113
14.5 | 1.341 | 0.01998 | -0.11 | 67.135
15 | 1.317 | 0.02113 | -0.11 | 62.357
15.5 | 1.291 | 0.02231 | -0.111 | 57.854

## 132. Re 16M Mach 0.10 (2)
BIGFOIL.COM POLAR EXPORT
NACA65(2)-415
NACA65(2)-415 |  |  |  | Cl Max: | 1.7019 | at alpha= | 15 | deg
XFOIL ncrit=9 |  |  |  | L/D Max: | 134.144 | at alpha= | 1 | deg
Re: | 16000000 |  |  | Cd Min: | 0.03178 | at alpha= | -20 | deg
Mach: | 0.1 |  |  | Cl=0 at alpha= | -3.1519 | deg
|  |  |  | @ Cl=0.1, Cd= | 0.0049179
|  |  |  | @ Cl=0.4, Cd= | 0.0035469
|  |  |  | @ Cl=0.6, Cd= | 0.0049947
alpha (deg) | Cl | Cd | Cm | Cl/Cd
-20 | -1.587 | 0.03178 | -0.0815 | -49.9371
-19.5 | -1.5752 | 0.02843 | -0.0811 | -55.4063
-19 | -1.5634 | 0.02522 | -0.0802 | -61.9905
-18.5 | -1.5481 | 0.02242 | -0.079 | -69.05
-18 | -1.4969 | 0.02039 | -0.0826 | -73.4134
-17.5 | -1.4545 | 0.01846 | -0.0844 | -78.792
-17 | -1.3681 | 0.01678 | -0.094 | -81.5316
-16.5 | -1.3136 | 0.01557 | -0.0968 | -84.3674
-16 | -1.2876 | 0.01466 | -0.0934 | -87.8308
-15.5 | -1.2641 | 0.01362 | -0.0896 | -92.812
-15 | -1.2429 | 0.01267 | -0.085 | -98.0979
-14.5 | -1.2244 | 0.01195 | -0.0791 | -102.4603
-14 | -1.1848 | 0.01134 | -0.0769 | -104.4797
-13.5 | -1.1407 | 0.01082 | -0.0753 | -105.4251
-13 | -1.0938 | 0.01035 | -0.0742 | -105.6812
-12.5 | -1.0459 | 0.00985 | -0.0732 | -106.1827
-12 | -0.9969 | 0.00934 | -0.0724 | -106.7345
-11.5 | -0.9458 | 0.00894 | -0.072 | -105.7942
-11 | -0.8931 | 0.0086 | -0.0717 | -103.8488
-10.5 | -0.8393 | 0.00827 | -0.0717 | -101.4873
-10 | -0.7857 | 0.00791 | -0.0716 | -99.33
-9.5 | -0.731 | 0.00758 | -0.0717 | -96.438
-9 | -0.6755 | 0.00731 | -0.0719 | -92.4077
-8.5 | -0.6192 | 0.00708 | -0.0723 | -87.4576
-8 | -0.5625 | 0.00686 | -0.0727 | -81.9971
-7.5 | -0.5058 | 0.0066 | -0.0731 | -76.6364
-7 | -0.4488 | 0.00637 | -0.0736 | -70.4553
-6.5 | -0.3911 | 0.00618 | -0.0742 | -63.2848
-6 | -0.3332 | 0.00602 | -0.0749 | -55.3488
-5.5 | -0.2751 | 0.00584 | -0.0756 | -47.1062
-5 | -0.2171 | 0.00568 | -0.0763 | -38.2218
-4.5 | -0.1583 | 0.00554 | -0.0771 | -28.574
-4 | -0.0998 | 0.00541 | -0.0778 | -18.4473
-3.5 | -0.041 | 0.00528 | -0.0787 | -7.7652
-3 | 0.0179 | 0.00514 | -0.0795 | 3.4825
-2.5 | 0.0765 | 0.00501 | -0.0803 | 15.2695
-2 | 0.1352 | 0.00478 | -0.0812 | 28.2845
-1.5 | 0.1936 | 0.00455 | -0.0821 | 42.5495
-1 | 0.2519 | 0.00432 | -0.083 | 58.3102
-0.5 | 0.3103 | 0.00396 | -0.0841 | 78.3586
0 | 0.3684 | 0.00352 | -0.0851 | 104.6591
0.5 | 0.4271 | 0.00357 | -0.086 | 119.6359
1 | 0.4856 | 0.00362 | -0.0868 | 134.1436
1.5 | 0.5367 | 0.00425 | -0.0862 | 126.2824
2 | 0.5879 | 0.00485 | -0.0857 | 121.2165
2.5 | 0.6389 | 0.00546 | -0.0852 | 117.0147
3 | 0.6918 | 0.00593 | -0.085 | 116.661
4.5 | 0.8508 | 0.00715 | -0.0843 | 118.993
5 | 0.9052 | 0.00742 | -0.0843 | 121.9946
5.5 | 0.9591 | 0.0077 | -0.0843 | 124.5584
6 | 1.0123 | 0.00799 | -0.0841 | 126.6959
6.5 | 1.0649 | 0.0083 | -0.0838 | 128.3012
7 | 1.117 | 0.0086 | -0.0835 | 129.8837
7.5 | 1.1677 | 0.00895 | -0.0828 | 130.4693
8 | 1.2177 | 0.00931 | -0.0821 | 130.7948
8.5 | 1.2668 | 0.00966 | -0.0812 | 131.1387
9 | 1.3139 | 0.01006 | -0.0799 | 130.6064
9.5 | 1.3588 | 0.0105 | -0.0783 | 129.4095
10 | 1.3953 | 0.01095 | -0.0749 | 127.4247
10.5 | 1.4278 | 0.01146 | -0.0709 | 124.5899
11 | 1.4618 | 0.01203 | -0.0674 | 121.5129
11.5 | 1.4962 | 0.01264 | -0.0642 | 118.3703
12 | 1.5288 | 0.01337 | -0.0609 | 114.3455
12.5 | 1.5614 | 0.01417 | -0.0578 | 110.1905
13 | 1.593 | 0.01509 | -0.0548 | 105.5666
13.5 | 1.6231 | 0.01614 | -0.0518 | 100.5638
14 | 1.6525 | 0.01731 | -0.0489 | 95.465
14.5 | 1.6759 | 0.01886 | -0.0455 | 88.86
15 | 1.7019 | 0.02033 | -0.0426 | 83.7137

## 133. Re 16M Mach 0.25 (1)
BIGFOIL.COM POLAR EXPORT
NACA65(2)-415
NACA65(2)-415 |  |  |  | Cl Max: | 1.353 | at alpha= | 9.5 | deg
JavaFoil+Calcfoil stall+Eppler ext transition |  |  |  | L/D Max: | 127.77 | at alpha= | 3 | deg
Re: | 16000000 |  |  | Cd Min: | 0.0044 | at alpha= | 0 | deg
Mach: | 0.25 |  |  | Cl=0 at alpha= | -3.3333 | deg
|  |  |  | @ Cl=0.1, Cd= | 0.0051836
|  |  |  | @ Cl=0.4, Cd= | 0.0044159
|  |  |  | @ Cl=0.6, Cd= | 0.0051956
alpha (deg) | Cl | Cd | Cm | Cl/Cd
-17.5 | -0.365 | 0.13831 | -0.022 | -2.642
-17 | -0.421 | 0.13133 | -0.023 | -3.206
-16.5 | -0.472 | 0.12381 | -0.024 | -3.814
-16 | -0.52 | 0.11364 | -0.026 | -4.574
-15.5 | -0.562 | 0.10782 | -0.026 | -5.209
-15 | -0.599 | 0.10066 | -0.028 | -5.95
-14.5 | -0.641 | 0.08193 | -0.034 | -7.82
-14 | -0.75 | 0.02469 | -0.049 | -30.376
-13.5 | -0.786 | 0.01825 | -0.051 | -43.081
-13 | -0.807 | 0.01549 | -0.053 | -52.1
-12.5 | -0.818 | 0.01306 | -0.055 | -62.628
-12 | -0.811 | 0.01224 | -0.056 | -66.288
-11.5 | -0.796 | 0.01118 | -0.058 | -71.187
-11 | -0.773 | 0.01056 | -0.059 | -73.217
-10.5 | -0.746 | 0.00968 | -0.06 | -77.089
-10 | -0.713 | 0.00925 | -0.062 | -77.128
-9.5 | -0.676 | 0.00884 | -0.063 | -76.441
-9 | -0.635 | 0.00788 | -0.064 | -80.526
-8.5 | -0.59 | 0.00801 | -0.065 | -73.602
-8 | -0.541 | 0.00769 | -0.067 | -70.381
-7.5 | -0.49 | 0.00742 | -0.068 | -66.083
-7 | -0.437 | 0.00711 | -0.069 | -61.444
-6.5 | -0.381 | 0.00652 | -0.07 | -58.488
-6 | -0.324 | 0.00628 | -0.072 | -51.604
-5.5 | -0.265 | 0.00648 | -0.073 | -40.912
-5 | -0.205 | 0.00635 | -0.074 | -32.289
-4.5 | -0.144 | 0.00613 | -0.075 | -23.509
-4 | -0.083 | 0.0059 | -0.076 | -14.022
-3.5 | -0.021 | 0.00577 | -0.077 | -3.589
-3 | 0.042 | 0.00567 | -0.079 | 7.334
-2.5 | 0.104 | 0.00515 | -0.08 | 20.215
-2 | 0.167 | 0.00473 | -0.081 | 35.272
-1.5 | 0.23 | 0.00466 | -0.082 | 49.286
-1 | 0.292 | 0.00458 | -0.083 | 63.788
-0.5 | 0.355 | 0.00445 | -0.084 | 79.639
0 | 0.421 | 0.0044 | -0.086 | 95.717
0.5 | 0.484 | 0.00475 | -0.087 | 101.803
1 | 0.547 | 0.00496 | -0.088 | 110.331
1.5 | 0.61 | 0.00524 | -0.089 | 116.38
2 | 0.673 | 0.00552 | -0.09 | 121.806
2.5 | 0.736 | 0.0059 | -0.091 | 124.654
3 | 0.794 | 0.00622 | -0.092 | 127.77
3.5 | 0.854 | 0.00684 | -0.094 | 124.919
4 | 0.913 | 0.00794 | -0.095 | 114.938
4.5 | 0.97 | 0.00789 | -0.096 | 123.026
5 | 1.025 | 0.00838 | -0.097 | 122.335
5.5 | 1.078 | 0.00877 | -0.098 | 122.94
6 | 1.128 | 0.00939 | -0.099 | 120.172
6.5 | 1.175 | 0.00977 | -0.1 | 120.279
7 | 1.217 | 0.01017 | -0.101 | 119.762
7.5 | 1.256 | 0.01069 | -0.102 | 117.484
8 | 1.289 | 0.01049 | -0.103 | 122.938
8.5 | 1.317 | 0.01099 | -0.104 | 119.788
9 | 1.338 | 0.0115 | -0.105 | 116.376
9.5 | 1.353 | 0.01205 | -0.106 | 112.268
10 | 1.345 | 0.01336 | -0.106 | 100.704
10.5 | 1.343 | 0.01408 | -0.107 | 95.352
11 | 1.332 | 0.01489 | -0.108 | 89.467
11.5 | 1.313 | 0.01585 | -0.108 | 82.813
12 | 1.286 | 0.0168 | -0.109 | 76.575
12.5 | 1.252 | 0.01785 | -0.11 | 70.178
13 | 1.211 | 0.01874 | -0.11 | 64.643
13.5 | 1.163 | 0.01997 | -0.111 | 58.227
14 | 1.107 | 0.02152 | -0.111 | 51.47
14.5 | 1.046 | 0.02295 | -0.112 | 45.567

## 134. Re 16M Mach 0.25 (2)
BIGFOIL.COM POLAR EXPORT
NACA65(2)-415
NACA65(2)-415 |  |  |  | Cl Max: | 1.7058 | at alpha= | 15 | deg
XFOIL ncrit=9 |  |  |  | L/D Max: | 138.947 | at alpha= | 1 | deg
Re: | 16000000 |  |  | Cd Min: | 0.02594 | at alpha= | 15 | deg
Mach: | 0.25 |  |  | Cl=0 at alpha= | -99 | deg
|  |  |  | @ Cl=0.1, Cd= | 0.0035
|  |  |  | @ Cl=0.4, Cd= | 0.0035162
|  |  |  | @ Cl=0.6, Cd= | 0.0047502
alpha (deg) | Cl | Cd | Cm | Cl/Cd
0 | 0.3803 | 0.0035 | -0.0876 | 108.6571
0.5 | 0.441 | 0.00355 | -0.0884 | 124.2254
1 | 0.5016 | 0.00361 | -0.0892 | 138.9474
1.5 | 0.5552 | 0.00415 | -0.0888 | 133.7831
2 | 0.6067 | 0.00484 | -0.088 | 125.3512
2.5 | 0.6584 | 0.0055 | -0.0872 | 119.7091
3 | 0.7122 | 0.00601 | -0.0867 | 118.5025
3.5 | 0.7657 | 0.00651 | -0.0862 | 117.619
4 | 0.8197 | 0.00696 | -0.0856 | 117.773
4.5 | 0.8749 | 0.00731 | -0.0853 | 119.6854
5 | 0.9306 | 0.0076 | -0.085 | 122.4474
5.5 | 0.986 | 0.0079 | -0.0847 | 124.8101
6 | 1.0406 | 0.00821 | -0.0841 | 126.7479
6.5 | 1.0942 | 0.00856 | -0.0833 | 127.8271
7 | 1.1469 | 0.00891 | -0.0823 | 128.7205
7.5 | 1.1979 | 0.00931 | -0.081 | 128.6681
8 | 1.2482 | 0.00969 | -0.0795 | 128.8132
8.5 | 1.296 | 0.01012 | -0.0774 | 128.0632
9 | 1.3317 | 0.01058 | -0.073 | 125.8696
9.5 | 1.3675 | 0.01113 | -0.0687 | 122.8661
10 | 1.4027 | 0.01179 | -0.0645 | 118.9737
10.5 | 1.4394 | 0.01248 | -0.0608 | 115.3365
11 | 1.4745 | 0.01331 | -0.057 | 110.7814
11.5 | 1.509 | 0.01424 | -0.0533 | 105.9691
12 | 1.5423 | 0.01533 | -0.0496 | 100.6067
12.5 | 1.575 | 0.01654 | -0.0461 | 95.2237
13 | 1.6053 | 0.01796 | -0.0424 | 89.382
13.5 | 1.6341 | 0.01959 | -0.0389 | 83.415
14 | 1.6623 | 0.02135 | -0.0355 | 77.8595
14.5 | 1.6851 | 0.02355 | -0.0319 | 71.5541
15 | 1.7058 | 0.02594 | -0.0283 | 65.7594

## 135. Re 16M Mach 0.50 (1)
BIGFOIL.COM POLAR EXPORT
NACA65(2)-415
NACA65(2)-415 |  |  |  | Cl Max: | 1.294 | at alpha= | 20 | deg
JavaFoil+Calcfoil stall+Eppler ext transition |  |  |  | L/D Max: | 124.73 | at alpha= | 2.5 | deg
Re: | 16000000 |  |  | Cd Min: | 0.00447 | at alpha= | 0 | deg
Mach: | 0.5 |  |  | Cl=0 at alpha= | -3.3333 | deg
|  |  |  | @ Cl=0.1, Cd= | 0.0059029
|  |  |  | @ Cl=0.4, Cd= | 0.0045851
|  |  |  | @ Cl=0.6, Cd= | 0.0052493
alpha (deg) | Cl | Cd | Cm | Cl/Cd
-20 | -0.934 | 0.17892 | -0.027 | -5.219
-19.5 | -0.909 | 0.1601 | -0.028 | -5.677
-19 | -0.883 | 0.14596 | -0.03 | -6.053
-18.5 | -0.856 | 0.13952 | -0.03 | -6.134
-18 | -0.83 | 0.12715 | -0.032 | -6.529
-17.5 | -0.8 | 0.12588 | -0.031 | -6.353
-17 | -0.77 | 0.12066 | -0.031 | -6.384
-16.5 | -0.742 | 0.11722 | -0.032 | -6.328
-16 | -0.712 | 0.11412 | -0.031 | -6.239
-15.5 | -0.683 | 0.10883 | -0.031 | -6.279
-15 | -0.656 | 0.10284 | -0.032 | -6.376
-14.5 | -0.628 | 0.10212 | -0.033 | -6.154
-14 | -0.603 | 0.0934 | -0.035 | -6.451
-13.5 | -0.574 | 0.08811 | -0.035 | -6.517
-13 | -0.55 | 0.07833 | -0.038 | -7.016
-12.5 | -0.524 | 0.07067 | -0.041 | -7.419
-12 | -0.55 | 0.02802 | -0.058 | -19.615
-11.5 | -0.538 | 0.01766 | -0.062 | -30.433
-11 | -0.511 | 0.0146 | -0.064 | -35.015
-10.5 | -0.404 | 0.06445 | -0.037 | -6.27
-10 | -0.445 | 0.01354 | -0.067 | -32.9
-9.5 | -0.416 | 0.01164 | -0.069 | -35.784
-9 | -0.383 | 0.01059 | -0.07 | -36.192
-8.5 | -0.29 | 0.05095 | -0.035 | -5.697
-8 | -0.488 | 0.00953 | -0.074 | -51.256
-7.5 | -0.486 | 0.00886 | -0.075 | -54.894
-7 | -0.453 | 0.00831 | -0.077 | -54.539
-6.5 | -0.406 | 0.00753 | -0.078 | -53.864
-6 | -0.35 | 0.00751 | -0.079 | -46.629
-5.5 | -0.29 | 0.00677 | -0.081 | -42.744
-5 | -0.226 | 0.00649 | -0.082 | -34.761
-4.5 | -0.16 | 0.00671 | -0.084 | -23.782
-4 | -0.092 | 0.00626 | -0.085 | -14.671
-3.5 | -0.023 | 0.00631 | -0.086 | -3.657
-3 | 0.046 | 0.00598 | -0.088 | 7.758
-2.5 | 0.116 | 0.00588 | -0.089 | 19.756
-2 | 0.187 | 0.0051 | -0.09 | 36.598
-1.5 | 0.257 | 0.00499 | -0.092 | 51.381
-1 | 0.327 | 0.00477 | -0.093 | 68.405
-0.5 | 0.397 | 0.00459 | -0.094 | 86.408
0 | 0.471 | 0.00447 | -0.096 | 105.202
0.5 | 0.541 | 0.005 | -0.097 | 108.275
1 | 0.612 | 0.0053 | -0.098 | 115.495
1.5 | 0.682 | 0.0056 | -0.1 | 121.803
2 | 0.752 | 0.00606 | -0.101 | 124.099
2.5 | 0.823 | 0.00659 | -0.102 | 124.73
3 | 0.886 | 0.00727 | -0.103 | 121.924
3.5 | 0.951 | 0.00795 | -0.105 | 119.666
4 | 1.014 | 0.00873 | -0.106 | 116.114
4.5 | 1.073 | 0.00917 | -0.107 | 116.927
5 | 1.125 | 0.00982 | -0.108 | 114.58
5.5 | 1.17 | 0.01084 | -0.109 | 107.936
6 | 1.201 | 0.01098 | -0.111 | 109.441
6.5 | 1.199 | 0.01225 | -0.111 | 97.841
7 | 1.163 | 0.01297 | -0.112 | 89.655
7.5 | 0.938 | 0.01379 | -0.113 | 68.012
8 | 0.771 | 0.015 | -0.113 | 51.427
8.5 | 0.802 | 0.0163 | -0.114 | 49.214
9 | 0.834 | 0.01683 | -0.115 | 49.583
9.5 | 0.863 | 0.0188 | -0.116 | 45.927
10 | 0.896 | 0.01927 | -0.117 | 46.48
10.5 | 0.925 | 0.021 | -0.117 | 44.054
11 | 0.95 | 0.02362 | -0.117 | 40.215
11.5 | 0.971 | 0.0276 | -0.117 | 35.177
12 | 0.988 | 0.03299 | -0.115 | 29.951
12.5 | 0.886 | 0.09002 | -0.074 | 9.844
13 | 0.917 | 0.08729 | -0.078 | 10.5
13.5 | 1.045 | 0.04792 | -0.112 | 21.803
14 | 1.092 | 0.04451 | -0.116 | 24.526
14.5 | 1.125 | 0.04589 | -0.117 | 24.508
15 | 1.146 | 0.05171 | -0.117 | 22.155
15.5 | 1.147 | 0.06644 | -0.113 | 17.263
16 | 1.091 | 0.11693 | -0.089 | 9.328
16.5 | 1.103 | 0.13469 | -0.082 | 8.188
17 | 1.128 | 0.15417 | -0.082 | 7.318
17.5 | 1.158 | 0.1576 | -0.084 | 7.345
18 | 1.188 | 0.16006 | -0.087 | 7.423
18.5 | 1.22 | 0.1619 | -0.091 | 7.533
19 | 1.248 | 0.16817 | -0.092 | 7.422
19.5 | 1.265 | 0.19485 | -0.088 | 6.49
20 | 1.294 | 0.20267 | -0.09 | 6.383

## 136. Re 16M Mach 0.50 (2)
BIGFOIL.COM POLAR EXPORT
NACA65(2)-415
NACA65(2)-415 |  |  |  | Cl Max: | 1.376 | at alpha= | 9.5 | deg
XFOIL ncrit=9 |  |  |  | L/D Max: | 169.55 | at alpha= | 1.5 | deg
Re: | 16000000 |  |  | Cd Min: | 0.12228 | at alpha= | 14.5 | deg
Mach: | 0.5 |  |  | Cl=0 at alpha= | -3.1128 | deg
|  |  |  | @ Cl=0.1, Cd= | 0.0052197
|  |  |  | @ Cl=0.4, Cd= | 0.0037257
|  |  |  | @ Cl=0.6, Cd= | 0.0036906
alpha (deg) | Cl | Cd | Cm | Cl/Cd
-13.5 | -0.4664 | 0.09181 | -0.105 | -5.0801
-13 | -0.4797 | 0.08113 | -0.1118 | -5.9127
-12.5 | -0.4914 | 0.0703 | -0.1186 | -6.99
-12 | -0.5006 | 0.0587 | -0.1266 | -8.5281
-11.5 | -0.523 | 0.04822 | -0.134 | -10.8461
-11 | -0.5484 | 0.03987 | -0.138 | -13.7547
-10.5 | -0.583 | 0.03234 | -0.1387 | -18.0272
-10 | -0.6147 | 0.02619 | -0.136 | -23.4708
-9.5 | -0.6467 | 0.02078 | -0.13 | -31.1213
-8.5 | -0.7069 | 0.01152 | -0.108 | -61.3628
-8 | -0.6794 | 0.00903 | -0.1002 | -75.2381
-7.5 | -0.6186 | 0.00804 | -0.0961 | -76.9403
-7 | -0.5501 | 0.00749 | -0.0936 | -73.4446
-6.5 | -0.4796 | 0.00704 | -0.0919 | -68.125
-6 | -0.4091 | 0.00668 | -0.0908 | -61.2425
-5.5 | -0.3375 | 0.00639 | -0.0902 | -52.8169
-5 | -0.2666 | 0.00616 | -0.0899 | -43.2792
-4.5 | -0.1956 | 0.00593 | -0.09 | -32.9848
-4 | -0.1249 | 0.00573 | -0.0902 | -21.7976
-3.5 | -0.0546 | 0.00558 | -0.0907 | -9.7849
-3 | 0.0159 | 0.00541 | -0.0914 | 2.939
-2.5 | 0.086 | 0.00526 | -0.0922 | 16.3498
-2 | 0.1554 | 0.00506 | -0.093 | 30.7115
-1.5 | 0.2251 | 0.00473 | -0.0941 | 47.5899
-1 | 0.2941 | 0.00439 | -0.0953 | 66.9932
0 | 0.4328 | 0.00352 | -0.098 | 122.9545
0.5 | 0.5026 | 0.00355 | -0.099 | 141.5775
1 | 0.5723 | 0.00363 | -0.0999 | 157.6584
1.5 | 0.6409 | 0.00378 | -0.1005 | 169.5503
2 | 0.6904 | 0.00484 | -0.0977 | 142.6446
2.5 | 0.7472 | 0.00554 | -0.096 | 134.8736
3 | 0.798 | 0.00642 | -0.0932 | 124.2991
3.5 | 0.8522 | 0.00708 | -0.0907 | 120.3672
4 | 0.9054 | 0.00772 | -0.0878 | 117.2798
4.5 | 0.9642 | 0.0081 | -0.0858 | 119.037
5 | 1.0204 | 0.00851 | -0.083 | 119.906
5.5 | 1.0638 | 0.00895 | -0.0775 | 118.8603
6 | 1.109 | 0.00951 | -0.0725 | 116.6141
6.5 | 1.1545 | 0.01017 | -0.0676 | 113.5202
7 | 1.1987 | 0.01098 | -0.0625 | 109.1712
7.5 | 1.2431 | 0.01194 | -0.0574 | 104.1122
8 | 1.2854 | 0.01313 | -0.0521 | 97.8979
8.5 | 1.3247 | 0.01462 | -0.0465 | 90.6088
9.5 | 1.376 | 0.01947 | -0.0333 | 70.6728
10 | 1.3739 | 0.02374 | -0.0255 | 57.8728
10.5 | 1.361 | 0.02915 | -0.0184 | 46.6895
11 | 1.3461 | 0.03545 | -0.0127 | 37.9718
12 | 1.2848 | 0.05338 | -0.0078 | 24.0689
12.5 | 1.248 | 0.06473 | -0.0096 | 19.2801
13 | 1.2117 | 0.07747 | -0.0142 | 15.6409
13.5 | 1.1772 | 0.09155 | -0.0214 | 12.8585
14 | 1.1479 | 0.10654 | -0.0307 | 10.7744
14.5 | 1.1222 | 0.12228 | -0.0413 | 9.1773

## 137. Re 18M Mach 0.00 (1)
BIGFOIL.COM POLAR EXPORT
NACA65(2)-415
NACA65(2)-415 |  |  |  | Cl Max: | 1.423 | at alpha= | 12 | deg
JavaFoil+Calcfoil stall+Eppler ext transition |  |  |  | L/D Max: | 130.137 | at alpha= | 8 | deg
Re: | 18000000 |  |  | Cd Min: | 0.00456 | at alpha= | -1 | deg
Mach: | 0 |  |  | Cl=0 at alpha= | -3.3333 | deg
|  |  |  | @ Cl=0.1, Cd= | 0.005058
|  |  |  | @ Cl=0.4, Cd= | 0.0047662
|  |  |  | @ Cl=0.6, Cd= | 0.0053225
alpha (deg) | Cl | Cd | Cm | Cl/Cd
-19 | -0.677 | 0.1417 | -0.022 | -4.777
-18.5 | -0.695 | 0.1334 | -0.024 | -5.213
-18 | -0.713 | 0.12492 | -0.025 | -5.709
-17.5 | -0.734 | 0.11223 | -0.027 | -6.537
-17 | -0.754 | 0.09967 | -0.03 | -7.564
-16.5 | -0.762 | 0.09823 | -0.03 | -7.762
-16 | -0.868 | 0.02875 | -0.043 | -30.184
-15.5 | -0.894 | 0.0206 | -0.046 | -43.391
-15 | -0.906 | 0.01743 | -0.047 | -51.97
-14.5 | -0.911 | 0.01556 | -0.048 | -58.559
-14 | -0.912 | 0.01408 | -0.05 | -64.738
-13.5 | -0.907 | 0.01294 | -0.051 | -70.084
-13 | -0.897 | 0.01162 | -0.052 | -77.209
-12.5 | -0.882 | 0.01113 | -0.054 | -79.276
-12 | -0.858 | 0.01041 | -0.055 | -82.401
-11.5 | -0.828 | 0.00985 | -0.056 | -84.082
-11 | -0.795 | 0.00936 | -0.057 | -84.949
-10.5 | -0.758 | 0.00853 | -0.059 | -88.903
-10 | -0.718 | 0.00807 | -0.06 | -88.947
-9.5 | -0.676 | 0.00815 | -0.061 | -82.869
-9 | -0.63 | 0.0078 | -0.062 | -80.841
-8.5 | -0.583 | 0.00705 | -0.063 | -82.643
-8 | -0.533 | 0.00674 | -0.065 | -79.094
-7.5 | -0.481 | 0.00698 | -0.066 | -68.895
-7 | -0.427 | 0.00652 | -0.067 | -65.506
-6.5 | -0.372 | 0.00627 | -0.068 | -59.284
-6 | -0.315 | 0.00595 | -0.069 | -53.021
-5.5 | -0.258 | 0.00627 | -0.07 | -41.102
-5 | -0.199 | 0.00598 | -0.072 | -33.301
-4.5 | -0.14 | 0.00596 | -0.073 | -23.468
-4 | -0.08 | 0.00575 | -0.074 | -13.934
-3.5 | -0.02 | 0.00564 | -0.075 | -3.558
-3 | 0.04 | 0.00554 | -0.076 | 7.277
-2.5 | 0.101 | 0.00505 | -0.077 | 19.955
-2 | 0.162 | 0.00482 | -0.078 | 33.526
-1.5 | 0.222 | 0.00482 | -0.08 | 46.098
-1 | 0.283 | 0.00456 | -0.081 | 62.045
-0.5 | 0.344 | 0.00467 | -0.082 | 73.651
0 | 0.408 | 0.00478 | -0.083 | 85.28
0.5 | 0.469 | 0.00483 | -0.084 | 96.983
1 | 0.53 | 0.00501 | -0.085 | 105.696
1.5 | 0.591 | 0.00529 | -0.086 | 111.619
2 | 0.652 | 0.00551 | -0.087 | 118.295
2.5 | 0.712 | 0.00581 | -0.088 | 122.612
3 | 0.77 | 0.0063 | -0.09 | 122.207
3.5 | 0.828 | 0.00667 | -0.091 | 124.202
4 | 0.885 | 0.00761 | -0.092 | 116.261
4.5 | 0.941 | 0.00752 | -0.093 | 125.18
5 | 0.996 | 0.0079 | -0.094 | 126.059
5.5 | 1.049 | 0.00833 | -0.095 | 125.827
6 | 1.099 | 0.00889 | -0.096 | 123.602
6.5 | 1.147 | 0.00928 | -0.097 | 123.68
7 | 1.193 | 0.00965 | -0.098 | 123.685
7.5 | 1.236 | 0.00989 | -0.099 | 124.957
8 | 1.275 | 0.0098 | -0.1 | 130.137
8.5 | 1.31 | 0.01016 | -0.101 | 128.925
9 | 1.342 | 0.01056 | -0.102 | 127.046
9.5 | 1.37 | 0.01105 | -0.103 | 124.03
10 | 1.393 | 0.01198 | -0.104 | 116.293
10.5 | 1.413 | 0.01248 | -0.105 | 113.151
11 | 1.413 | 0.0134 | -0.105 | 105.43
11.5 | 1.421 | 0.01377 | -0.106 | 103.188
12 | 1.423 | 0.0146 | -0.106 | 97.461
12.5 | 1.421 | 0.01552 | -0.107 | 91.602
13 | 1.416 | 0.01605 | -0.107 | 88.223
13.5 | 1.407 | 0.01706 | -0.108 | 82.453
14 | 1.394 | 0.01795 | -0.109 | 77.662
14.5 | 1.377 | 0.01907 | -0.109 | 72.191
15 | 1.358 | 0.01986 | -0.11 | 68.378
15.5 | 1.336 | 0.02101 | -0.11 | 63.573
16 | 1.311 | 0.02242 | -0.111 | 58.456
16.5 | 1.283 | 0.02382 | -0.111 | 53.874
17 | 1.254 | 0.02542 | -0.112 | 49.321

## 138. Re 18M Mach 0.00 (2)
BIGFOIL.COM POLAR EXPORT
NACA65(2)-415
NACA65(2)-415 |  |  |  | Cl Max: | 1.7553 | at alpha= | 16 | deg
XFOIL ncrit=9 |  |  |  | L/D Max: | 134.543 | at alpha= | 8.5 | deg
Re: | 18000000 |  |  | Cd Min: | 0.02735 | at alpha= | -20 | deg
Mach: | 0 |  |  | Cl=0 at alpha= | -3.1541 | deg
|  |  |  | @ Cl=0.1, Cd= | 0.0048552
|  |  |  | @ Cl=0.4, Cd= | 0.0035472
|  |  |  | @ Cl=0.6, Cd= | 0.0050963
alpha (deg) | Cl | Cd | Cm | Cl/Cd
-20 | -1.6136 | 0.02735 | -0.0772 | -58.9982
-19.5 | -1.5963 | 0.02472 | -0.0765 | -64.5752
-19 | -1.58 | 0.02212 | -0.0754 | -71.4286
-18.5 | -1.5366 | 0.01991 | -0.0785 | -77.1773
-18 | -1.5106 | 0.01833 | -0.0769 | -82.4113
-17.5 | -1.4214 | 0.01672 | -0.0875 | -85.012
-17 | -1.3468 | 0.01548 | -0.0947 | -87.0026
-16.5 | -1.325 | 0.01452 | -0.091 | -91.2534
-16 | -1.2975 | 0.0137 | -0.0879 | -94.708
-15.5 | -1.2756 | 0.01279 | -0.0837 | -99.7342
-15 | -1.2615 | 0.01206 | -0.0774 | -104.602
-14.5 | -1.2247 | 0.0114 | -0.0751 | -107.4298
-14 | -1.1824 | 0.01085 | -0.0735 | -108.977
-13.5 | -1.1367 | 0.01038 | -0.0725 | -109.5087
-13 | -1.0891 | 0.00996 | -0.0717 | -109.3474
-12.5 | -1.0411 | 0.00949 | -0.071 | -109.705
-12 | -0.9919 | 0.00903 | -0.0705 | -109.845
-11.5 | -0.9405 | 0.00865 | -0.0703 | -108.7283
-11 | -0.8879 | 0.00833 | -0.0702 | -106.5906
-10.5 | -0.8346 | 0.00803 | -0.0703 | -103.9352
-10 | -0.7808 | 0.00769 | -0.0705 | -101.5345
-9.5 | -0.7267 | 0.00739 | -0.0706 | -98.3356
-9 | -0.6713 | 0.00712 | -0.071 | -94.2837
-7.5 | -0.5027 | 0.00647 | -0.0725 | -77.6971
-7 | -0.4458 | 0.00623 | -0.0731 | -71.557
-6.5 | -0.3888 | 0.00605 | -0.0737 | -64.2645
-6 | -0.331 | 0.00589 | -0.0744 | -56.1969
-5.5 | -0.2734 | 0.00574 | -0.0751 | -47.6307
-5 | -0.2154 | 0.00556 | -0.0759 | -38.741
-4.5 | -0.1572 | 0.00543 | -0.0767 | -28.9503
-4 | -0.099 | 0.00531 | -0.0775 | -18.6441
-3.5 | -0.0404 | 0.00517 | -0.0784 | -7.8143
-3 | 0.018 | 0.00506 | -0.0792 | 3.5573
-2.5 | 0.0765 | 0.00492 | -0.0801 | 15.5488
-2 | 0.1345 | 0.00476 | -0.0809 | 28.2563
-1.5 | 0.1927 | 0.00453 | -0.0817 | 42.5386
-1 | 0.2511 | 0.00432 | -0.0827 | 58.125
-0.5 | 0.309 | 0.00406 | -0.0836 | 76.1084
0 | 0.3666 | 0.00353 | -0.0848 | 103.8527
0.5 | 0.4248 | 0.00356 | -0.0856 | 119.3258
1 | 0.4819 | 0.00369 | -0.0862 | 130.5962
2 | 0.5839 | 0.00491 | -0.0852 | 118.9206
2.5 | 0.6349 | 0.0055 | -0.0848 | 115.4364
3 | 0.6885 | 0.00589 | -0.0847 | 116.893
3.5 | 0.7412 | 0.00633 | -0.0845 | 117.0932
4 | 0.7944 | 0.00669 | -0.0844 | 118.7444
4.5 | 0.8482 | 0.007 | -0.0844 | 121.1714
5 | 0.9024 | 0.00727 | -0.0845 | 124.1265
5.5 | 0.9563 | 0.00752 | -0.0846 | 127.1676
6 | 1.0095 | 0.00781 | -0.0845 | 129.2574
6.5 | 1.062 | 0.00811 | -0.0843 | 130.9494
7 | 1.1141 | 0.0084 | -0.0841 | 132.631
7.5 | 1.1649 | 0.00873 | -0.0836 | 133.4364
8 | 1.2152 | 0.00907 | -0.0831 | 133.9802
8.5 | 1.2647 | 0.0094 | -0.0824 | 134.5426
9 | 1.3121 | 0.0098 | -0.0814 | 133.8878
9.5 | 1.358 | 0.01021 | -0.0801 | 133.0069
10 | 1.4013 | 0.01066 | -0.0784 | 131.454
11 | 1.4686 | 0.01157 | -0.071 | 126.9317
11.5 | 1.5028 | 0.0121 | -0.0678 | 124.1983
12 | 1.5357 | 0.01274 | -0.0646 | 120.5416
12.5 | 1.5681 | 0.01346 | -0.0615 | 116.5007
13 | 1.5995 | 0.01427 | -0.0584 | 112.0883
13.5 | 1.6297 | 0.01522 | -0.0554 | 107.0762
14 | 1.6591 | 0.01626 | -0.0525 | 102.0357
14.5 | 1.6827 | 0.01768 | -0.0491 | 95.1753
15 | 1.7093 | 0.01902 | -0.0463 | 89.8686
15.5 | 1.7326 | 0.02055 | -0.0433 | 84.3114
16 | 1.7553 | 0.02202 | -0.0403 | 79.7139

## 139. Re 18M Mach 0.10 (1)
BIGFOIL.COM POLAR EXPORT
NACA65(2)-415
NACA65(2)-415 |  |  |  | Cl Max: | 1.41 | at alpha= | 11.5 | deg
JavaFoil+Calcfoil stall+Eppler ext transition |  |  |  | L/D Max: | 129.132 | at alpha= | 8 | deg
Re: | 18000000 |  |  | Cd Min: | 0.00458 | at alpha= | -1 | deg
Mach: | 0.1 |  |  | Cl=0 at alpha= | -3.3333 | deg
|  |  |  | @ Cl=0.1, Cd= | 0.005069
|  |  |  | @ Cl=0.4, Cd= | 0.0047454
|  |  |  | @ Cl=0.6, Cd= | 0.0053075
alpha (deg) | Cl | Cd | Cm | Cl/Cd
-19 | -0.631 | 0.1454 | -0.022 | -4.339
-18.5 | -0.653 | 0.13664 | -0.023 | -4.777
-18 | -0.673 | 0.12923 | -0.024 | -5.21
-17.5 | -0.695 | 0.11825 | -0.026 | -5.875
-17 | -0.714 | 0.10921 | -0.028 | -6.541
-16.5 | -0.728 | 0.10623 | -0.028 | -6.852
-16 | -0.751 | 0.09072 | -0.032 | -8.275
-15.5 | -0.859 | 0.02464 | -0.045 | -34.877
-15 | -0.883 | 0.01836 | -0.047 | -48.095
-14.5 | -0.892 | 0.01633 | -0.049 | -54.636
-14 | -0.896 | 0.01458 | -0.05 | -61.471
-13.5 | -0.895 | 0.01333 | -0.051 | -67.116
-13 | -0.888 | 0.01191 | -0.053 | -74.59
-12.5 | -0.876 | 0.01135 | -0.054 | -77.176
-12 | -0.854 | 0.01062 | -0.055 | -80.409
-11.5 | -0.825 | 0.00999 | -0.056 | -82.57
-11 | -0.793 | 0.00947 | -0.058 | -83.782
-10.5 | -0.757 | 0.00861 | -0.059 | -87.955
-10 | -0.718 | 0.00817 | -0.06 | -87.968
-9.5 | -0.676 | 0.0082 | -0.061 | -82.466
-9 | -0.631 | 0.00788 | -0.062 | -80.12
-8.5 | -0.584 | 0.00708 | -0.064 | -82.5
-8 | -0.534 | 0.00678 | -0.065 | -78.838
-7.5 | -0.483 | 0.007 | -0.066 | -68.911
-7 | -0.429 | 0.00649 | -0.067 | -66.042
-6.5 | -0.373 | 0.00627 | -0.068 | -59.586
-6 | -0.317 | 0.0059 | -0.07 | -53.643
-5.5 | -0.259 | 0.00634 | -0.071 | -40.819
-5 | -0.2 | 0.00595 | -0.072 | -33.605
-4.5 | -0.141 | 0.00603 | -0.073 | -23.315
-4 | -0.081 | 0.0057 | -0.074 | -14.125
-3.5 | -0.02 | 0.00559 | -0.075 | -3.607
-3 | 0.04 | 0.00561 | -0.076 | 7.221
-2.5 | 0.101 | 0.00506 | -0.078 | 20.034
-2 | 0.163 | 0.00477 | -0.079 | 34.091
-1.5 | 0.223 | 0.00475 | -0.08 | 47.061
-1 | 0.284 | 0.00458 | -0.081 | 62.104
-0.5 | 0.345 | 0.00461 | -0.082 | 74.923
0 | 0.41 | 0.00477 | -0.083 | 85.941
0.5 | 0.471 | 0.00482 | -0.084 | 97.738
1 | 0.532 | 0.005 | -0.086 | 106.518
1.5 | 0.594 | 0.00528 | -0.087 | 112.488
2 | 0.655 | 0.00556 | -0.088 | 117.674
2.5 | 0.716 | 0.00586 | -0.089 | 122.162
3 | 0.773 | 0.00637 | -0.09 | 121.488
3.5 | 0.832 | 0.00676 | -0.091 | 123.115
4 | 0.89 | 0.00762 | -0.092 | 116.787
4.5 | 0.946 | 0.0076 | -0.093 | 124.408
5 | 1 | 0.00797 | -0.094 | 125.54
5.5 | 1.053 | 0.00835 | -0.095 | 126.146
6 | 1.104 | 0.009 | -0.096 | 122.697
6.5 | 1.152 | 0.00932 | -0.097 | 123.545
7 | 1.197 | 0.00962 | -0.099 | 124.436
7.5 | 1.239 | 0.00999 | -0.1 | 124.004
8 | 1.278 | 0.00989 | -0.101 | 129.132
8.5 | 1.312 | 0.01025 | -0.102 | 128.026
9 | 1.343 | 0.01067 | -0.103 | 125.843
9.5 | 1.369 | 0.01114 | -0.104 | 122.95
10 | 1.391 | 0.01212 | -0.105 | 114.789
10.5 | 1.408 | 0.01266 | -0.106 | 111.255
11 | 1.405 | 0.0136 | -0.105 | 103.288
11.5 | 1.41 | 0.01398 | -0.106 | 100.863
12 | 1.409 | 0.01486 | -0.107 | 94.811
12.5 | 1.404 | 0.01566 | -0.107 | 89.64
13 | 1.395 | 0.01637 | -0.108 | 85.207
13.5 | 1.381 | 0.01736 | -0.108 | 79.564
14 | 1.364 | 0.0183 | -0.109 | 74.551
14.5 | 1.343 | 0.01955 | -0.11 | 68.679
15 | 1.319 | 0.02066 | -0.11 | 63.841
15.5 | 1.292 | 0.02162 | -0.111 | 59.77
16 | 1.262 | 0.02305 | -0.111 | 54.754
16.5 | 1.23 | 0.02468 | -0.112 | 49.833

## 140. Re 18M Mach 0.10 (2)
BIGFOIL.COM POLAR EXPORT
NACA65(2)-415
NACA65(2)-415 |  |  |  | Cl Max: | 1.9142 | at alpha= | 20 | deg
XFOIL ncrit=9 |  |  |  | L/D Max: | 134.061 | at alpha= | 8.5 | deg
Re: | 18000000 |  |  | Cd Min: | 0.04453 | at alpha= | 20 | deg
Mach: | 0.1 |  |  | Cl=0 at alpha= | -3.1531 | deg
|  |  |  | @ Cl=0.1, Cd= | 0.0048666
|  |  |  | @ Cl=0.4, Cd= | 0.003536
|  |  |  | @ Cl=0.6, Cd= | 0.0050513
alpha (deg) | Cl | Cd | Cm | Cl/Cd
-20 | -1.5992 | 0.0308 | -0.0813 | -51.9221
-19.5 | -1.5856 | 0.02763 | -0.0808 | -57.3869
-19 | -1.572 | 0.0246 | -0.0799 | -63.9024
-18.5 | -1.5431 | 0.02163 | -0.0815 | -71.3407
-18 | -1.5244 | 0.01991 | -0.0784 | -76.5645
-17.5 | -1.4381 | 0.01773 | -0.0889 | -81.1111
-17 | -1.3451 | 0.01619 | -0.0997 | -83.0821
-16.5 | -1.3261 | 0.01513 | -0.0954 | -87.6471
-16 | -1.299 | 0.01422 | -0.0921 | -91.3502
-15.5 | -1.2728 | 0.01332 | -0.0885 | -95.5556
-15 | -1.2531 | 0.01245 | -0.0834 | -100.6506
-14.5 | -1.2297 | 0.01176 | -0.0784 | -104.5663
-14 | -1.1899 | 0.0111 | -0.0762 | -107.1982
-13.5 | -1.1451 | 0.01057 | -0.0747 | -108.3349
-13 | -1.0976 | 0.01012 | -0.0737 | -108.4585
-12.5 | -1.0488 | 0.00967 | -0.0728 | -108.4592
-12 | -0.9994 | 0.00919 | -0.0721 | -108.7486
-11.5 | -0.9481 | 0.00876 | -0.0717 | -108.2306
-11 | -0.8951 | 0.00841 | -0.0715 | -106.4328
-10.5 | -0.8413 | 0.00811 | -0.0714 | -103.7361
-10 | -0.7869 | 0.00777 | -0.0715 | -101.2741
-9.5 | -0.7323 | 0.00745 | -0.0715 | -98.2953
-9 | -0.6765 | 0.00716 | -0.0718 | -94.4832
-8.5 | -0.6202 | 0.00694 | -0.0722 | -89.366
-8 | -0.5633 | 0.00671 | -0.0726 | -83.9493
-7.5 | -0.5064 | 0.0065 | -0.0731 | -77.9077
-7 | -0.4491 | 0.00626 | -0.0736 | -71.7412
-6.5 | -0.3916 | 0.00607 | -0.0742 | -64.514
-5.5 | -0.2754 | 0.00576 | -0.0756 | -47.8125
-5 | -0.2169 | 0.00558 | -0.0763 | -38.871
-4.5 | -0.1584 | 0.00544 | -0.0771 | -29.1176
-4 | -0.0998 | 0.00532 | -0.0779 | -18.7594
-3.5 | -0.0408 | 0.00518 | -0.0788 | -7.8764
-3 | 0.018 | 0.00507 | -0.0796 | 3.5503
-2.5 | 0.0769 | 0.00493 | -0.0805 | 15.5984
-2 | 0.1352 | 0.00477 | -0.0813 | 28.3438
-1.5 | 0.1938 | 0.00454 | -0.0822 | 42.6872
-1 | 0.2525 | 0.00432 | -0.0831 | 58.4491
-0.5 | 0.3108 | 0.00405 | -0.0841 | 76.7407
0 | 0.3687 | 0.00352 | -0.0852 | 104.7443
0.5 | 0.4274 | 0.00355 | -0.086 | 120.3944
1 | 0.485 | 0.00367 | -0.0867 | 132.1526
1.5 | 0.5343 | 0.00442 | -0.0858 | 120.8824
2 | 0.5873 | 0.0049 | -0.0856 | 119.8571
2.5 | 0.6385 | 0.00551 | -0.0851 | 115.8802
3 | 0.6922 | 0.0059 | -0.0851 | 117.322
3.5 | 0.7452 | 0.00635 | -0.0848 | 117.3543
4 | 0.7986 | 0.00672 | -0.0847 | 118.8393
4.5 | 0.8527 | 0.00703 | -0.0846 | 121.2945
5 | 0.9072 | 0.0073 | -0.0847 | 124.274
5.5 | 0.9614 | 0.00756 | -0.0847 | 127.1693
6 | 1.0148 | 0.00785 | -0.0846 | 129.2739
6.5 | 1.0675 | 0.00815 | -0.0843 | 130.9816
7 | 1.12 | 0.00845 | -0.084 | 132.5444
7.5 | 1.1709 | 0.0088 | -0.0834 | 133.0568
8 | 1.2214 | 0.00913 | -0.0828 | 133.7788
8.5 | 1.2709 | 0.00948 | -0.082 | 134.0612
9 | 1.3181 | 0.00989 | -0.0807 | 133.276
9.5 | 1.3637 | 0.01031 | -0.0792 | 132.2696
10 | 1.4037 | 0.01076 | -0.0766 | 130.4554
10.5 | 1.4371 | 0.01121 | -0.0726 | 128.198
11 | 1.4709 | 0.01174 | -0.069 | 125.2896
11.5 | 1.5051 | 0.01232 | -0.0657 | 122.1672
12 | 1.5385 | 0.01301 | -0.0624 | 118.2552
12.5 | 1.5713 | 0.01378 | -0.0593 | 114.0276
13 | 1.6021 | 0.01469 | -0.0561 | 109.0606
13.5 | 1.6316 | 0.01573 | -0.0529 | 103.7254
14 | 1.6607 | 0.01689 | -0.0499 | 98.3245
14.5 | 1.6851 | 0.01837 | -0.0465 | 91.7311
15 | 1.7116 | 0.01982 | -0.0436 | 86.3572
15.5 | 1.7352 | 0.02141 | -0.0406 | 81.0462
17.5 | 1.8266 | 0.02936 | -0.0311 | 62.2139
18 | 1.8483 | 0.03179 | -0.0294 | 58.1409
18.5 | 1.8673 | 0.03455 | -0.0278 | 54.0463
19 | 1.8835 | 0.03769 | -0.0263 | 49.9735
19.5 | 1.9003 | 0.04092 | -0.0252 | 46.4394
20 | 1.9142 | 0.04453 | -0.0243 | 42.9868

## 141. Re 18M Mach 0.25 (1)
BIGFOIL.COM POLAR EXPORT
NACA65(2)-415
NACA65(2)-415 |  |  |  | Cl Max: | 1.353 | at alpha= | 9.5 | deg
JavaFoil+Calcfoil stall+Eppler ext transition |  |  |  | L/D Max: | 125.152 | at alpha= | 5.5 | deg
Re: | 18000000 |  |  | Cd Min: | 0.00464 | at alpha= | -1 | deg
Mach: | 0.25 |  |  | Cl=0 at alpha= | -3.3333 | deg
|  |  |  | @ Cl=0.1, Cd= | 0.0052226
|  |  |  | @ Cl=0.4, Cd= | 0.004725
|  |  |  | @ Cl=0.6, Cd= | 0.0053324
alpha (deg) | Cl | Cd | Cm | Cl/Cd
-17.5 | -0.366 | 0.13959 | -0.023 | -2.62
-17 | -0.421 | 0.13096 | -0.023 | -3.216
-16.5 | -0.472 | 0.12338 | -0.024 | -3.828
-16 | -0.52 | 0.11368 | -0.026 | -4.573
-15.5 | -0.562 | 0.10573 | -0.027 | -5.318
-15 | -0.599 | 0.10039 | -0.028 | -5.964
-14.5 | -0.637 | 0.0852 | -0.033 | -7.481
-14 | -0.756 | 0.02224 | -0.049 | -33.983
-13.5 | -0.788 | 0.01762 | -0.052 | -44.725
-13 | -0.809 | 0.01452 | -0.053 | -55.699
-12.5 | -0.819 | 0.01312 | -0.055 | -62.442
-12 | -0.813 | 0.01188 | -0.056 | -68.383
-11.5 | -0.796 | 0.01088 | -0.058 | -73.176
-11 | -0.774 | 0.01033 | -0.059 | -74.916
-10.5 | -0.747 | 0.00903 | -0.06 | -82.732
-10 | -0.714 | 0.00908 | -0.062 | -78.573
-9.5 | -0.676 | 0.00866 | -0.063 | -78.116
-9 | -0.635 | 0.00826 | -0.064 | -76.85
-8.5 | -0.59 | 0.00786 | -0.065 | -75.103
-8 | -0.542 | 0.00698 | -0.067 | -77.576
-7.5 | -0.491 | 0.00727 | -0.068 | -67.491
-7 | -0.437 | 0.00664 | -0.069 | -65.84
-6.5 | -0.382 | 0.00641 | -0.07 | -59.49
-6 | -0.324 | 0.00605 | -0.072 | -53.609
-5.5 | -0.265 | 0.0064 | -0.073 | -41.447
-5 | -0.205 | 0.00623 | -0.074 | -32.898
-4.5 | -0.144 | 0.00611 | -0.075 | -23.6
-4 | -0.083 | 0.00581 | -0.076 | -14.237
-3.5 | -0.021 | 0.00566 | -0.077 | -3.663
-3 | 0.042 | 0.00555 | -0.079 | 7.489
-2.5 | 0.104 | 0.0052 | -0.08 | 20.019
-2 | 0.167 | 0.00485 | -0.081 | 34.453
-1.5 | 0.23 | 0.00469 | -0.082 | 48.913
-1 | 0.292 | 0.00464 | -0.083 | 63.021
-0.5 | 0.355 | 0.00465 | -0.084 | 76.333
0 | 0.421 | 0.00476 | -0.086 | 88.451
0.5 | 0.484 | 0.00487 | -0.087 | 99.309
1 | 0.547 | 0.00508 | -0.088 | 107.708
1.5 | 0.61 | 0.00538 | -0.089 | 113.481
2 | 0.673 | 0.00558 | -0.09 | 120.691
2.5 | 0.736 | 0.00596 | -0.091 | 123.516
3 | 0.794 | 0.0065 | -0.092 | 122.182
3.5 | 0.854 | 0.00694 | -0.094 | 123.121
4 | 0.913 | 0.00782 | -0.095 | 116.78
4.5 | 0.97 | 0.0078 | -0.096 | 124.329
5 | 1.025 | 0.00821 | -0.097 | 124.922
5.5 | 1.078 | 0.00861 | -0.098 | 125.152
6 | 1.128 | 0.00936 | -0.099 | 120.525
6.5 | 1.175 | 0.00971 | -0.1 | 120.975
7 | 1.217 | 0.01 | -0.101 | 121.79
7.5 | 1.256 | 0.01048 | -0.102 | 119.803
8 | 1.289 | 0.0103 | -0.103 | 125.097
8.5 | 1.317 | 0.01129 | -0.104 | 116.623
9 | 1.338 | 0.01128 | -0.105 | 118.615
9.5 | 1.353 | 0.01181 | -0.106 | 114.584
10 | 1.347 | 0.01306 | -0.106 | 103.107
10.5 | 1.344 | 0.01378 | -0.107 | 97.516
11 | 1.333 | 0.01457 | -0.108 | 91.53
11.5 | 1.314 | 0.01551 | -0.108 | 84.756
12 | 1.288 | 0.01641 | -0.109 | 78.479
12.5 | 1.254 | 0.01757 | -0.11 | 71.353
13 | 1.213 | 0.01835 | -0.11 | 66.08
13.5 | 1.164 | 0.01956 | -0.111 | 59.5
14 | 1.109 | 0.02085 | -0.111 | 53.169
14.5 | 1.047 | 0.02234 | -0.112 | 46.869

## 142. Re 18M Mach 0.25 (2)
BIGFOIL.COM POLAR EXPORT
NACA65(2)-415
NACA65(2)-415 |  |  |  | Cl Max: | 1.7454 | at alpha= | 15.5 | deg
XFOIL ncrit=9 |  |  |  | L/D Max: | 138.072 | at alpha= | 1 | deg
Re: | 18000000 |  |  | Cd Min: | 0.06903 | at alpha= | -20 | deg
Mach: | 0.25 |  |  | Cl=0 at alpha= | -3.1456 | deg
|  |  |  | @ Cl=0.1, Cd= | 0.004907
|  |  |  | @ Cl=0.4, Cd= | 0.0035196
|  |  |  | @ Cl=0.6, Cd= | 0.0048515
alpha (deg) | Cl | Cd | Cm | Cl/Cd
-20 | -1.3829 | 0.06903 | -0.0839 | -20.0333
-19.5 | -1.4229 | 0.05718 | -0.0908 | -24.8846
-19 | -1.4463 | 0.04813 | -0.0949 | -30.0499
-18.5 | -1.4674 | 0.04019 | -0.0974 | -36.5116
-16.5 | -1.3123 | 0.02016 | -0.1205 | -65.0942
-16 | -1.301 | 0.01827 | -0.1153 | -71.2096
-15.5 | -1.2767 | 0.01667 | -0.1112 | -76.5867
-15 | -1.2507 | 0.01522 | -0.1071 | -82.1748
-14.5 | -1.2226 | 0.01399 | -0.1027 | -87.391
-14 | -1.1932 | 0.01298 | -0.0981 | -91.926
-13.5 | -1.1754 | 0.01211 | -0.091 | -97.0603
-13 | -1.1367 | 0.01134 | -0.087 | -100.2381
-12.5 | -1.0913 | 0.01062 | -0.0842 | -102.7589
-12 | -1.0409 | 0.01005 | -0.0821 | -103.5721
-11.5 | -0.9877 | 0.00955 | -0.0805 | -103.4241
-11 | -0.934 | 0.00901 | -0.0791 | -103.6626
-10.5 | -0.8787 | 0.00855 | -0.078 | -102.7719
-10 | -0.8213 | 0.00818 | -0.0774 | -100.4034
-9.5 | -0.7635 | 0.00783 | -0.0769 | -97.5096
-9 | -0.7055 | 0.00747 | -0.0765 | -94.4444
-8.5 | -0.6467 | 0.00715 | -0.0763 | -90.4476
-8 | -0.5872 | 0.0069 | -0.0764 | -85.1014
-7.5 | -0.5273 | 0.00667 | -0.0765 | -79.0555
-7 | -0.4676 | 0.00642 | -0.0768 | -72.8349
-6.5 | -0.4075 | 0.00619 | -0.0771 | -65.832
-6 | -0.3471 | 0.006 | -0.0776 | -57.85
-5.5 | -0.2865 | 0.00584 | -0.0781 | -49.0582
-5 | -0.2257 | 0.00566 | -0.0788 | -39.8763
-4.5 | -0.1651 | 0.0055 | -0.0794 | -30.0182
-4 | -0.1041 | 0.00537 | -0.0802 | -19.3855
-3.5 | -0.0431 | 0.00523 | -0.081 | -8.2409
-3 | 0.0177 | 0.00511 | -0.0818 | 3.4638
-2.5 | 0.0789 | 0.00497 | -0.0827 | 15.8753
-2 | 0.1392 | 0.00479 | -0.0835 | 29.0605
-1.5 | 0.1998 | 0.00456 | -0.0844 | 43.8158
-1 | 0.2603 | 0.00433 | -0.0854 | 60.1155
0 | 0.3805 | 0.00351 | -0.0876 | 108.4046
0.5 | 0.4412 | 0.00354 | -0.0885 | 124.6328
1 | 0.5012 | 0.00363 | -0.0892 | 138.0716
1.5 | 0.5521 | 0.00436 | -0.0883 | 126.6284
2 | 0.6057 | 0.00491 | -0.0878 | 123.3605
2.5 | 0.6581 | 0.00553 | -0.0872 | 119.0054
3 | 0.7125 | 0.00599 | -0.0868 | 118.9482
3.5 | 0.7668 | 0.00645 | -0.0864 | 118.8837
4 | 0.8212 | 0.00687 | -0.0859 | 119.5342
4.5 | 0.8769 | 0.00719 | -0.0857 | 121.9611
5 | 0.9329 | 0.00748 | -0.0854 | 124.7193
5.5 | 0.9885 | 0.00777 | -0.0851 | 127.2201
6 | 1.0434 | 0.00808 | -0.0846 | 129.1337
6.5 | 1.0976 | 0.0084 | -0.0839 | 130.6667
7 | 1.1503 | 0.00877 | -0.0829 | 131.1631
7.5 | 1.2023 | 0.00913 | -0.0818 | 131.6867
8 | 1.253 | 0.00951 | -0.0803 | 131.756
8.5 | 1.3013 | 0.00993 | -0.0784 | 131.0473
9 | 1.34 | 0.01039 | -0.0745 | 128.9702
9.5 | 1.3752 | 0.01092 | -0.07 | 125.9341
10.5 | 1.4486 | 0.01216 | -0.0622 | 119.1283
11 | 1.4839 | 0.01295 | -0.0583 | 114.5869
11.5 | 1.5192 | 0.01383 | -0.0547 | 109.8482
12 | 1.5525 | 0.01487 | -0.0509 | 104.4048
12.5 | 1.5845 | 0.01608 | -0.0472 | 98.5386
13 | 1.6148 | 0.01748 | -0.0434 | 92.3799
13.5 | 1.644 | 0.01904 | -0.0398 | 86.3445
14 | 1.6714 | 0.02081 | -0.0363 | 80.3172
14.5 | 1.6941 | 0.02301 | -0.0326 | 73.6245
15 | 1.7209 | 0.02504 | -0.0294 | 68.726
15.5 | 1.7454 | 0.02718 | -0.0262 | 64.2163

## 143. Re 18M Mach 0.50 (1)
BIGFOIL.COM POLAR EXPORT
NACA65(2)-415
NACA65(2)-415 |  |  |  | Cl Max: | 1.294 | at alpha= | 20 | deg
JavaFoil+Calcfoil stall+Eppler ext transition |  |  |  | L/D Max: | 125.635 | at alpha= | 2.5 | deg
Re: | 18000000 |  |  | Cd Min: | 0.00471 | at alpha= | -0.5 | deg
Mach: | 0.5 |  |  | Cl=0 at alpha= | -3.3333 | deg
|  |  |  | @ Cl=0.1, Cd= | 0.0057983
|  |  |  | @ Cl=0.4, Cd= | 0.0047173
|  |  |  | @ Cl=0.6, Cd= | 0.005371
alpha (deg) | Cl | Cd | Cm | Cl/Cd
-20 | -0.934 | 0.18541 | -0.027 | -5.036
-19.5 | -0.908 | 0.16412 | -0.028 | -5.535
-19 | -0.882 | 0.15268 | -0.029 | -5.777
-18.5 | -0.854 | 0.14688 | -0.03 | -5.814
-18 | -0.827 | 0.13529 | -0.03 | -6.112
-17.5 | -0.797 | 0.13248 | -0.03 | -6.019
-17 | -0.769 | 0.12894 | -0.031 | -5.963
-16.5 | -0.74 | 0.12467 | -0.031 | -5.934
-16 | -0.711 | 0.11966 | -0.03 | -5.941
-15.5 | -0.683 | 0.11576 | -0.031 | -5.901
-15 | -0.656 | 0.10168 | -0.032 | -6.449
-14.5 | -0.629 | 0.10138 | -0.033 | -6.202
-14 | -0.603 | 0.09221 | -0.035 | -6.539
-13.5 | -0.575 | 0.08703 | -0.036 | -6.606
-13 | -0.551 | 0.07612 | -0.039 | -7.239
-12.5 | -0.528 | 0.06718 | -0.043 | -7.861
-12 | -0.558 | 0.02368 | -0.059 | -23.55
-11.5 | -0.54 | 0.01677 | -0.062 | -32.166
-11 | -0.512 | 0.01409 | -0.065 | -36.349
-10.5 | -0.404 | 0.0641 | -0.038 | -6.309
-10 | -0.446 | 0.01315 | -0.067 | -33.918
-9.5 | -0.417 | 0.01085 | -0.069 | -38.408
-9 | -0.384 | 0.01086 | -0.071 | -35.315
-8.5 | -0.29 | 0.05053 | -0.036 | -5.747
-8 | -0.489 | 0.00928 | -0.074 | -52.677
-7.5 | -0.487 | 0.00866 | -0.075 | -56.21
-7 | -0.453 | 0.00781 | -0.077 | -58.059
-6.5 | -0.406 | 0.00739 | -0.078 | -54.935
-6 | -0.35 | 0.00702 | -0.079 | -49.87
-5.5 | -0.29 | 0.00668 | -0.081 | -43.375
-5 | -0.226 | 0.0064 | -0.082 | -35.256
-4.5 | -0.16 | 0.00657 | -0.084 | -24.306
-4 | -0.092 | 0.00638 | -0.085 | -14.405
-3.5 | -0.023 | 0.00617 | -0.086 | -3.738
-3 | 0.046 | 0.00586 | -0.088 | 7.913
-2.5 | 0.116 | 0.00578 | -0.089 | 20.101
-2 | 0.187 | 0.00519 | -0.09 | 35.962
-1.5 | 0.257 | 0.00509 | -0.092 | 50.434
-1 | 0.327 | 0.00483 | -0.093 | 67.654
-0.5 | 0.397 | 0.00471 | -0.094 | 84.157
0 | 0.471 | 0.00489 | -0.096 | 96.35
0.5 | 0.541 | 0.00513 | -0.097 | 105.543
1 | 0.612 | 0.00542 | -0.098 | 112.818
1.5 | 0.682 | 0.00573 | -0.1 | 118.95
2 | 0.752 | 0.00618 | -0.101 | 121.829
2.5 | 0.823 | 0.00655 | -0.102 | 125.635
3 | 0.886 | 0.00724 | -0.103 | 122.339
3.5 | 0.951 | 0.0081 | -0.105 | 117.462
4 | 1.014 | 0.00859 | -0.106 | 118.081
4.5 | 1.073 | 0.00943 | -0.107 | 113.724
5 | 1.125 | 0.00963 | -0.108 | 116.865
5.5 | 1.17 | 0.01064 | -0.109 | 109.986
6 | 1.201 | 0.01078 | -0.111 | 111.454
6.5 | 1.211 | 0.0114 | -0.112 | 106.222
7 | 1.164 | 0.0127 | -0.112 | 91.683
7.5 | 0.939 | 0.01349 | -0.113 | 69.584
8 | 0.772 | 0.01468 | -0.113 | 52.581
8.5 | 0.803 | 0.01584 | -0.114 | 50.71
9 | 0.835 | 0.0165 | -0.115 | 50.599
9.5 | 0.864 | 0.01849 | -0.116 | 46.73
10 | 0.896 | 0.01881 | -0.117 | 47.656
10.5 | 0.926 | 0.02032 | -0.117 | 45.573
11 | 0.952 | 0.02291 | -0.117 | 41.543
11.5 | 0.974 | 0.0265 | -0.117 | 36.761
12 | 0.989 | 0.03252 | -0.115 | 30.41
12.5 | 0.888 | 0.08887 | -0.076 | 9.988
13 | 0.921 | 0.08451 | -0.081 | 10.899
13.5 | 1.061 | 0.04181 | -0.115 | 25.377
14 | 1.099 | 0.0416 | -0.117 | 26.419
14.5 | 1.13 | 0.04347 | -0.118 | 25.989
15 | 1.151 | 0.0491 | -0.118 | 23.438
15.5 | 1.157 | 0.06158 | -0.115 | 18.793
16 | 1.092 | 0.11477 | -0.09 | 9.517
16.5 | 1.101 | 0.14054 | -0.08 | 7.834
17 | 1.128 | 0.15944 | -0.081 | 7.074
17.5 | 1.157 | 0.16147 | -0.084 | 7.165
18 | 1.186 | 0.16569 | -0.086 | 7.161
18.5 | 1.218 | 0.16814 | -0.09 | 7.245
19 | 1.247 | 0.17473 | -0.092 | 7.137
19.5 | 1.265 | 0.19812 | -0.088 | 6.384
20 | 1.294 | 0.20693 | -0.091 | 6.252

## 144. Re 18M Mach 0.50 (2)
BIGFOIL.COM POLAR EXPORT
NACA65(2)-415
NACA65(2)-415 |  |  |  | Cl Max: | 1.3873 | at alpha= | 9.5 | deg
XFOIL ncrit=9 |  |  |  | L/D Max: | 166.536 | at alpha= | 1.5 | deg
Re: | 18000000 |  |  | Cd Min: | 0.12116 | at alpha= | 14.5 | deg
Mach: | 0.5 |  |  | Cl=0 at alpha= | -99 | deg
|  |  |  | @ Cl=0.1, Cd= | 0.00348
|  |  |  | @ Cl=0.4, Cd= | 0.00348
|  |  |  | @ Cl=0.6, Cd= | 0.0037101
alpha (deg) | Cl | Cd | Cm | Cl/Cd
0 | 0.4334 | 0.00348 | -0.0982 | 124.5402
0.5 | 0.5031 | 0.00354 | -0.0991 | 142.1186
1 | 0.5726 | 0.00362 | -0.1 | 158.1768
1.5 | 0.6395 | 0.00384 | -0.1003 | 166.5365
2 | 0.688 | 0.00495 | -0.0973 | 138.9899
2.5 | 0.7449 | 0.00562 | -0.0957 | 132.5445
3 | 0.7981 | 0.00641 | -0.0932 | 124.5086
3.5 | 0.8535 | 0.00703 | -0.0909 | 121.4083
4 | 0.909 | 0.00759 | -0.0885 | 119.7628
4.5 | 0.9687 | 0.00797 | -0.0865 | 121.5433
5 | 1.0261 | 0.00836 | -0.084 | 122.7392
5.5 | 1.0712 | 0.00878 | -0.0788 | 122.0046
6 | 1.1171 | 0.0093 | -0.0738 | 120.1183
6.5 | 1.1623 | 0.00995 | -0.0687 | 116.8141
7 | 1.2074 | 0.01071 | -0.0636 | 112.7358
7.5 | 1.2527 | 0.01161 | -0.0586 | 107.8984
8 | 1.295 | 0.01276 | -0.0532 | 101.489
8.5 | 1.3352 | 0.01418 | -0.0476 | 94.1608
9 | 1.3687 | 0.01607 | -0.0413 | 85.1711
9.5 | 1.3873 | 0.0189 | -0.034 | 73.4021
10 | 1.3849 | 0.02311 | -0.026 | 59.9264
10.5 | 1.371 | 0.02851 | -0.0187 | 48.0884
11 | 1.3554 | 0.03478 | -0.0127 | 38.9707
11.5 | 1.3254 | 0.04303 | -0.0088 | 30.8018
12 | 1.2908 | 0.05281 | -0.0076 | 24.4423
12.5 | 1.2543 | 0.06404 | -0.0093 | 19.5862
13 | 1.2182 | 0.07665 | -0.0137 | 15.893
13.5 | 1.1838 | 0.09062 | -0.0207 | 13.0633
14 | 1.1544 | 0.10551 | -0.0298 | 10.9411
14.5 | 1.1286 | 0.12116 | -0.0404 | 9.315

## 145. Re 20M Mach 0.00 (1)
BIGFOIL.COM POLAR EXPORT
NACA65(2)-415
NACA65(2)-415 |  |  |  | Cl Max: | 1.427 | at alpha= | 11 | deg
JavaFoil+Calcfoil stall+Eppler ext transition |  |  |  | L/D Max: | 132.372 | at alpha= | 8 | deg
Re: | 20000000 |  |  | Cd Min: | 0.00475 | at alpha= | -1 | deg
Mach: | 0 |  |  | Cl=0 at alpha= | -3.3333 | deg
|  |  |  | @ Cl=0.1, Cd= | 0.0050885
|  |  |  | @ Cl=0.4, Cd= | 0.0048712
|  |  |  | @ Cl=0.6, Cd= | 0.0055644
alpha (deg) | Cl | Cd | Cm | Cl/Cd
-19.5 | -0.658 | 0.1488 | -0.022 | -4.423
-19 | -0.677 | 0.1419 | -0.022 | -4.77
-18.5 | -0.696 | 0.13295 | -0.024 | -5.232
-18 | -0.713 | 0.12481 | -0.025 | -5.716
-17.5 | -0.733 | 0.11313 | -0.027 | -6.477
-17 | -0.752 | 0.10176 | -0.03 | -7.388
-16.5 | -0.76 | 0.1004 | -0.029 | -7.572
-16 | -0.851 | 0.0367 | -0.042 | -23.192
-15.5 | -0.888 | 0.02245 | -0.045 | -39.561
-15 | -0.908 | 0.01673 | -0.047 | -54.29
-14.5 | -0.913 | 0.01509 | -0.049 | -60.497
-14 | -0.913 | 0.01339 | -0.05 | -68.17
-13.5 | -0.908 | 0.0126 | -0.051 | -72.063
-13 | -0.898 | 0.01166 | -0.052 | -77.045
-12.5 | -0.883 | 0.01087 | -0.054 | -81.264
-12 | -0.859 | 0.01019 | -0.055 | -84.274
-11.5 | -0.829 | 0.00959 | -0.056 | -86.426
-11 | -0.795 | 0.0088 | -0.057 | -90.328
-10.5 | -0.758 | 0.00838 | -0.059 | -90.518
-10 | -0.719 | 0.00832 | -0.06 | -86.334
-9.5 | -0.676 | 0.008 | -0.061 | -84.468
-9 | -0.631 | 0.00723 | -0.062 | -87.232
-8.5 | -0.583 | 0.00691 | -0.063 | -84.336
-8 | -0.533 | 0.00707 | -0.065 | -75.395
-7.5 | -0.481 | 0.00685 | -0.066 | -70.226
-7 | -0.427 | 0.00642 | -0.067 | -66.504
-6.5 | -0.372 | 0.0062 | -0.068 | -59.948
-6 | -0.315 | 0.00584 | -0.069 | -53.961
-5.5 | -0.258 | 0.00619 | -0.07 | -41.609
-5 | -0.199 | 0.00605 | -0.072 | -32.897
-4.5 | -0.14 | 0.00583 | -0.073 | -23.999
-4 | -0.08 | 0.00565 | -0.074 | -14.197
-3.5 | -0.02 | 0.00554 | -0.075 | -3.623
-3 | 0.04 | 0.0056 | -0.076 | 7.192
-2.5 | 0.101 | 0.00508 | -0.077 | 19.849
-2 | 0.162 | 0.00493 | -0.078 | 32.827
-1.5 | 0.222 | 0.00476 | -0.08 | 46.72
-1 | 0.283 | 0.00475 | -0.081 | 59.554
-0.5 | 0.344 | 0.00495 | -0.082 | 69.463
0 | 0.408 | 0.00486 | -0.083 | 83.833
0.5 | 0.469 | 0.00504 | -0.084 | 93.024
1 | 0.53 | 0.00503 | -0.085 | 105.225
1.5 | 0.591 | 0.00556 | -0.086 | 106.32
2 | 0.652 | 0.00559 | -0.087 | 116.472
2.5 | 0.712 | 0.00598 | -0.088 | 119.074
3 | 0.77 | 0.00631 | -0.09 | 121.878
3.5 | 0.828 | 0.00673 | -0.091 | 123.088
4 | 0.885 | 0.00745 | -0.092 | 118.857
4.5 | 0.941 | 0.00741 | -0.093 | 127.008
5 | 0.996 | 0.00778 | -0.094 | 128.079
5.5 | 1.049 | 0.00817 | -0.095 | 128.277
6 | 1.099 | 0.00882 | -0.096 | 124.664
6.5 | 1.147 | 0.0091 | -0.097 | 126.16
7 | 1.193 | 0.00946 | -0.098 | 126.08
7.5 | 1.236 | 0.00987 | -0.099 | 125.128
8 | 1.275 | 0.00963 | -0.1 | 132.372
8.5 | 1.31 | 0.01001 | -0.101 | 130.898
9 | 1.342 | 0.01039 | -0.102 | 129.165
9.5 | 1.37 | 0.01085 | -0.103 | 126.302
10 | 1.393 | 0.01178 | -0.104 | 118.264
10.5 | 1.413 | 0.01228 | -0.105 | 115.085
11 | 1.427 | 0.01235 | -0.106 | 115.582
11.5 | 1.422 | 0.01362 | -0.106 | 104.386
12 | 1.424 | 0.01429 | -0.106 | 99.661
12.5 | 1.423 | 0.01506 | -0.107 | 94.462
13 | 1.417 | 0.01585 | -0.108 | 89.4
13.5 | 1.408 | 0.01657 | -0.108 | 84.947
14 | 1.395 | 0.01745 | -0.109 | 79.955
14.5 | 1.378 | 0.01875 | -0.109 | 73.487
15 | 1.359 | 0.01942 | -0.11 | 69.982
15.5 | 1.337 | 0.02053 | -0.111 | 65.133
16 | 1.312 | 0.0218 | -0.111 | 60.199

## 146. Re 20M Mach 0.00 (2)
BIGFOIL.COM POLAR EXPORT
NACA65(2)-415
NACA65(2)-415 |  |  |  | Cl Max: | 1.7664 | at alpha= | 16 | deg
XFOIL ncrit=9 |  |  |  | L/D Max: | 137.081 | at alpha= | 8.5 | deg
Re: | 20000000 |  |  | Cd Min: | 0.02668 | at alpha= | -20 | deg
Mach: | 0 |  |  | Cl=0 at alpha= | -3.155 | deg
|  |  |  | @ Cl=0.1, Cd= | 0.0048116
|  |  |  | @ Cl=0.4, Cd= | 0.0035828
|  |  |  | @ Cl=0.6, Cd= | 0.0051419
alpha (deg) | Cl | Cd | Cm | Cl/Cd
-20 | -1.6224 | 0.02668 | -0.0769 | -60.8096
-19.5 | -1.6043 | 0.02413 | -0.0762 | -66.4857
-19 | -1.5765 | 0.02157 | -0.0772 | -73.0876
-18.5 | -1.5284 | 0.01925 | -0.0814 | -79.3974
-18 | -1.4882 | 0.01775 | -0.0823 | -83.8423
-17.5 | -1.3879 | 0.01609 | -0.0952 | -86.2585
-17 | -1.359 | 0.01513 | -0.0931 | -89.8215
-16.5 | -1.3346 | 0.01417 | -0.0898 | -94.1849
-16 | -1.3073 | 0.01336 | -0.0866 | -97.8518
-15.5 | -1.2843 | 0.01255 | -0.0825 | -102.3347
-15 | -1.2661 | 0.01188 | -0.0768 | -106.5741
-14.5 | -1.2285 | 0.01122 | -0.0745 | -109.492
-14 | -1.1863 | 0.01065 | -0.073 | -111.3897
-13.5 | -1.1404 | 0.01019 | -0.072 | -111.9136
-13 | -1.0924 | 0.00977 | -0.0713 | -111.8117
-12.5 | -1.0433 | 0.00934 | -0.0707 | -111.7024
-12 | -0.9937 | 0.00889 | -0.0703 | -111.7773
-11.5 | -0.9426 | 0.0085 | -0.07 | -110.8941
-11 | -0.8896 | 0.00818 | -0.07 | -108.7531
-10.5 | -0.836 | 0.00788 | -0.0702 | -106.0914
-10 | -0.7819 | 0.00758 | -0.0703 | -103.153
-9.5 | -0.7275 | 0.00726 | -0.0706 | -100.2066
-9 | -0.6723 | 0.007 | -0.0709 | -96.0429
-8.5 | -0.6161 | 0.00677 | -0.0714 | -91.0044
-8 | -0.5598 | 0.00657 | -0.0719 | -85.2055
-7.5 | -0.503 | 0.00636 | -0.0725 | -79.0881
-7 | -0.4463 | 0.00615 | -0.0731 | -72.5691
-6.5 | -0.389 | 0.00595 | -0.0737 | -65.3782
-6 | -0.3313 | 0.0058 | -0.0744 | -57.1207
-5.5 | -0.2735 | 0.00565 | -0.0752 | -48.4071
-5 | -0.2154 | 0.00548 | -0.076 | -39.3066
-4.5 | -0.1574 | 0.00536 | -0.0767 | -29.3657
-4 | -0.0988 | 0.00523 | -0.0776 | -18.891
-3.5 | -0.0403 | 0.0051 | -0.0784 | -7.902
-3 | 0.0181 | 0.00499 | -0.0793 | 3.6273
-2.5 | 0.0766 | 0.00488 | -0.0801 | 15.6967
-2 | 0.1348 | 0.00471 | -0.0809 | 28.62
-1 | 0.251 | 0.00435 | -0.0827 | 57.7011
-0.5 | 0.309 | 0.00414 | -0.0836 | 74.6377
0 | 0.3666 | 0.0036 | -0.0847 | 101.8333
0.5 | 0.4248 | 0.00357 | -0.0856 | 118.9916
1 | 0.4803 | 0.00382 | -0.0859 | 125.733
2 | 0.5832 | 0.00497 | -0.0851 | 117.3441
2.5 | 0.635 | 0.0055 | -0.0848 | 115.4545
3.5 | 0.7422 | 0.00625 | -0.0847 | 118.752
4 | 0.7956 | 0.00662 | -0.0846 | 120.1813
4.5 | 0.8498 | 0.0069 | -0.0847 | 123.1594
5 | 0.904 | 0.00717 | -0.0848 | 126.0809
5.5 | 0.9582 | 0.00741 | -0.0849 | 129.3117
6 | 1.0116 | 0.00769 | -0.0849 | 131.5475
6.5 | 1.0642 | 0.00799 | -0.0847 | 133.1915
7 | 1.1166 | 0.00827 | -0.0845 | 135.0181
7.5 | 1.1675 | 0.0086 | -0.0841 | 135.7558
8 | 1.2183 | 0.00892 | -0.0837 | 136.5807
8.5 | 1.268 | 0.00925 | -0.083 | 137.0811
9 | 1.3155 | 0.00965 | -0.082 | 136.3212
9.5 | 1.362 | 0.01005 | -0.0808 | 135.5224
10 | 1.4062 | 0.01049 | -0.0792 | 134.0515
10.5 | 1.4443 | 0.01087 | -0.0764 | 132.8703
11 | 1.4768 | 0.01133 | -0.0725 | 130.3442
11.5 | 1.5105 | 0.01185 | -0.0691 | 127.4684
12 | 1.5438 | 0.01246 | -0.0659 | 123.9005
12.5 | 1.5766 | 0.01313 | -0.0628 | 120.0762
13 | 1.6074 | 0.01395 | -0.0596 | 115.2258
13.5 | 1.6368 | 0.01489 | -0.0564 | 109.9261
14 | 1.6659 | 0.01593 | -0.0534 | 104.5763
14.5 | 1.6905 | 0.01729 | -0.05 | 97.7733
15 | 1.7176 | 0.01857 | -0.0473 | 92.4933
16 | 1.7664 | 0.02142 | -0.0416 | 82.465

## 147. Re 20M Mach 0.10 (1)
BIGFOIL.COM POLAR EXPORT
NACA65(2)-415
NACA65(2)-415 |  |  |  | Cl Max: | 1.411 | at alpha= | 11.5 | deg
JavaFoil+Calcfoil stall+Eppler ext transition |  |  |  | L/D Max: | 131.549 | at alpha= | 8 | deg
Re: | 20000000 |  |  | Cd Min: | 0.00476 | at alpha= | -1 | deg
Mach: | 0.1 |  |  | Cl=0 at alpha= | -3.3333 | deg
|  |  |  | @ Cl=0.1, Cd= | 0.0050385
|  |  |  | @ Cl=0.4, Cd= | 0.0049123
|  |  |  | @ Cl=0.6, Cd= | 0.0055931
alpha (deg) | Cl | Cd | Cm | Cl/Cd
-19 | -0.631 | 0.14551 | -0.022 | -4.336
-18.5 | -0.653 | 0.13685 | -0.023 | -4.771
-18 | -0.673 | 0.12849 | -0.024 | -5.24
-17.5 | -0.695 | 0.1182 | -0.026 | -5.877
-17 | -0.714 | 0.10987 | -0.028 | -6.498
-16.5 | -0.727 | 0.1067 | -0.028 | -6.817
-16 | -0.748 | 0.09284 | -0.031 | -8.059
-15.5 | -0.848 | 0.02949 | -0.044 | -28.739
-15 | -0.882 | 0.01848 | -0.047 | -47.758
-14.5 | -0.894 | 0.01578 | -0.049 | -56.619
-14 | -0.897 | 0.01424 | -0.05 | -63.003
-13.5 | -0.896 | 0.01298 | -0.051 | -69.022
-13 | -0.889 | 0.01199 | -0.053 | -74.176
-12.5 | -0.877 | 0.01106 | -0.054 | -79.257
-12 | -0.854 | 0.0104 | -0.055 | -82.118
-11.5 | -0.826 | 0.00976 | -0.056 | -84.584
-11 | -0.794 | 0.00891 | -0.058 | -89.1
-10.5 | -0.758 | 0.00847 | -0.059 | -89.406
-10 | -0.719 | 0.00842 | -0.06 | -85.376
-9.5 | -0.677 | 0.00806 | -0.061 | -83.909
-9 | -0.632 | 0.00772 | -0.063 | -81.869
-8.5 | -0.584 | 0.00693 | -0.064 | -84.273
-8 | -0.535 | 0.00712 | -0.065 | -75.144
-7.5 | -0.483 | 0.00692 | -0.066 | -69.738
-7 | -0.429 | 0.00639 | -0.067 | -67.098
-6.5 | -0.373 | 0.00625 | -0.068 | -59.716
-6 | -0.317 | 0.00583 | -0.07 | -54.346
-5.5 | -0.259 | 0.00621 | -0.071 | -41.678
-5 | -0.2 | 0.00603 | -0.072 | -33.162
-4.5 | -0.141 | 0.0059 | -0.073 | -23.827
-4 | -0.081 | 0.00568 | -0.074 | -14.174
-3.5 | -0.02 | 0.00549 | -0.075 | -3.677
-3 | 0.04 | 0.00555 | -0.076 | 7.294
-2.5 | 0.101 | 0.00503 | -0.078 | 20.17
-2 | 0.163 | 0.00495 | -0.079 | 32.83
-1.5 | 0.223 | 0.00478 | -0.08 | 46.753
-1 | 0.284 | 0.00476 | -0.081 | 59.718
-0.5 | 0.345 | 0.00487 | -0.082 | 70.924
0 | 0.41 | 0.00492 | -0.083 | 83.329
0.5 | 0.471 | 0.00497 | -0.084 | 94.809
1 | 0.532 | 0.00509 | -0.086 | 104.595
1.5 | 0.594 | 0.0056 | -0.087 | 105.943
2 | 0.655 | 0.00553 | -0.088 | 118.478
2.5 | 0.716 | 0.00604 | -0.089 | 118.487
3 | 0.773 | 0.00631 | -0.09 | 122.553
3.5 | 0.832 | 0.0068 | -0.091 | 122.435
4 | 0.89 | 0.00752 | -0.092 | 118.21
4.5 | 0.946 | 0.00748 | -0.093 | 126.404
5 | 1 | 0.00785 | -0.094 | 127.471
5.5 | 1.053 | 0.00818 | -0.095 | 128.757
6 | 1.104 | 0.00886 | -0.096 | 124.646
6.5 | 1.152 | 0.00918 | -0.097 | 125.429
7 | 1.197 | 0.00956 | -0.098 | 125.21
7.5 | 1.239 | 0.00994 | -0.099 | 124.684
8 | 1.278 | 0.00971 | -0.101 | 131.549
8.5 | 1.312 | 0.01008 | -0.102 | 130.229
9 | 1.343 | 0.01051 | -0.103 | 127.781
9.5 | 1.369 | 0.01095 | -0.104 | 125.07
10 | 1.391 | 0.01192 | -0.105 | 116.698
10.5 | 1.408 | 0.01241 | -0.106 | 113.499
11 | 1.406 | 0.01318 | -0.105 | 106.731
11.5 | 1.411 | 0.01383 | -0.106 | 102.063
12 | 1.41 | 0.01454 | -0.107 | 96.965
12.5 | 1.406 | 0.0152 | -0.107 | 92.48
13 | 1.396 | 0.01616 | -0.108 | 86.359
13.5 | 1.383 | 0.01691 | -0.109 | 81.756
14 | 1.365 | 0.01795 | -0.109 | 76.073
14.5 | 1.344 | 0.0192 | -0.11 | 69.976
15 | 1.32 | 0.02019 | -0.11 | 65.369
15.5 | 1.294 | 0.02111 | -0.111 | 61.297
16 | 1.264 | 0.0225 | -0.111 | 56.156
16.5 | 1.231 | 0.02413 | -0.112 | 51.021

## 148. Re 20M Mach 0.10 (2)
BIGFOIL.COM POLAR EXPORT
NACA65(2)-415
NACA65(2)-415 |  |  |  | Cl Max: | 1.9281 | at alpha= | 20 | deg
XFOIL ncrit=9 |  |  |  | L/D Max: | 136.592 | at alpha= | 8.5 | deg
Re: | 20000000 |  |  | Cd Min: | 0.04316 | at alpha= | 20 | deg
Mach: | 0.1 |  |  | Cl=0 at alpha= | -3.1536 | deg
|  |  |  | @ Cl=0.1, Cd= | 0.004809
|  |  |  | @ Cl=0.4, Cd= | 0.003574
|  |  |  | @ Cl=0.6, Cd= | 0.0051102
alpha (deg) | Cl | Cd | Cm | Cl/Cd
-20 | -1.61 | 0.02995 | -0.0812 | -53.7563
-19.5 | -1.596 | 0.02685 | -0.0806 | -59.4413
-19 | -1.5763 | 0.02394 | -0.0805 | -65.8438
-18.5 | -1.5337 | 0.02097 | -0.0845 | -73.1378
-18 | -1.4977 | 0.01932 | -0.0846 | -77.5207
-17.5 | -1.4056 | 0.01704 | -0.0965 | -82.4883
-17 | -1.3591 | 0.01586 | -0.0978 | -85.6936
-16.5 | -1.3363 | 0.01476 | -0.0942 | -90.5352
-16 | -1.3091 | 0.01386 | -0.0909 | -94.4517
-15.5 | -1.2823 | 0.013 | -0.0873 | -98.6385
-15 | -1.2649 | 0.01223 | -0.0816 | -103.426
-14.5 | -1.2338 | 0.01159 | -0.0778 | -106.4538
-14 | -1.1938 | 0.01092 | -0.0757 | -109.3223
-13.5 | -1.149 | 0.01038 | -0.0742 | -110.6936
-13 | -1.1011 | 0.00993 | -0.0732 | -110.8862
-12.5 | -1.0513 | 0.00951 | -0.0725 | -110.5468
-12 | -1.0011 | 0.00906 | -0.0719 | -110.4967
-11.5 | -0.9502 | 0.00861 | -0.0714 | -110.36
-11 | -0.8969 | 0.00826 | -0.0712 | -108.5835
-10.5 | -0.8428 | 0.00795 | -0.0712 | -106.0126
-10 | -0.7881 | 0.00766 | -0.0713 | -102.8851
-9.5 | -0.7331 | 0.00733 | -0.0715 | -100.0136
-9 | -0.6775 | 0.00705 | -0.0717 | -96.0993
-8.5 | -0.6209 | 0.00681 | -0.0721 | -91.1747
-8 | -0.5641 | 0.0066 | -0.0725 | -85.4697
-7.5 | -0.5068 | 0.00639 | -0.0731 | -79.3114
-7 | -0.4496 | 0.00618 | -0.0736 | -72.7508
-6.5 | -0.3918 | 0.00597 | -0.0742 | -65.6281
-6 | -0.3338 | 0.00581 | -0.0749 | -57.4527
-5.5 | -0.2754 | 0.00567 | -0.0756 | -48.5714
-5 | -0.217 | 0.0055 | -0.0764 | -39.4545
-4.5 | -0.1585 | 0.00537 | -0.0771 | -29.5158
-4 | -0.0996 | 0.00523 | -0.078 | -19.044
-3.5 | -0.0408 | 0.00511 | -0.0788 | -7.9843
-3 | 0.0181 | 0.005 | -0.0797 | 3.62
-2.5 | 0.0769 | 0.00488 | -0.0805 | 15.7582
-1.5 | 0.194 | 0.00452 | -0.0822 | 42.9204
-1 | 0.2524 | 0.00435 | -0.0831 | 58.023
-0.5 | 0.3107 | 0.00413 | -0.084 | 75.23
0 | 0.3687 | 0.00359 | -0.0852 | 102.7019
0.5 | 0.4273 | 0.00356 | -0.086 | 120.0281
1 | 0.4836 | 0.00379 | -0.0864 | 127.5989
1.5 | 0.533 | 0.00453 | -0.0856 | 117.66
2 | 0.5865 | 0.00497 | -0.0855 | 118.008
2.5 | 0.6385 | 0.00551 | -0.0852 | 115.8802
3.5 | 0.7461 | 0.00628 | -0.085 | 118.8057
4 | 0.7997 | 0.00665 | -0.0849 | 120.2556
4.5 | 0.8543 | 0.00693 | -0.0849 | 123.2756
5 | 0.9088 | 0.0072 | -0.085 | 126.2222
5.5 | 0.9633 | 0.00745 | -0.085 | 129.302
6 | 1.017 | 0.00773 | -0.0849 | 131.5653
6.5 | 1.0699 | 0.00803 | -0.0847 | 133.2379
7 | 1.1224 | 0.00832 | -0.0844 | 134.9038
7.5 | 1.1736 | 0.00866 | -0.0839 | 135.5196
8 | 1.2246 | 0.00898 | -0.0834 | 136.3697
8.5 | 1.2744 | 0.00933 | -0.0826 | 136.5916
9 | 1.3217 | 0.00974 | -0.0814 | 135.6982
9.5 | 1.368 | 0.01015 | -0.08 | 134.7783
11.5 | 1.5133 | 0.01205 | -0.067 | 125.5851
12 | 1.5464 | 0.01271 | -0.0637 | 121.668
12.5 | 1.5791 | 0.01346 | -0.0604 | 117.318
13 | 1.6097 | 0.01436 | -0.0571 | 112.0961
13.5 | 1.6393 | 0.01539 | -0.0539 | 106.5172
14 | 1.6681 | 0.01652 | -0.0508 | 100.9746
14.5 | 1.6922 | 0.01799 | -0.0473 | 94.0634
15 | 1.7194 | 0.01939 | -0.0444 | 88.6746
15.5 | 1.7469 | 0.0208 | -0.0419 | 83.9856
17.5 | 1.8375 | 0.02851 | -0.0319 | 64.4511
18 | 1.8591 | 0.0309 | -0.0301 | 60.165
18.5 | 1.8788 | 0.03357 | -0.0284 | 55.9666
19 | 1.8966 | 0.03649 | -0.0269 | 51.9759
19.5 | 1.9134 | 0.03966 | -0.0257 | 48.2451
20 | 1.9281 | 0.04316 | -0.0246 | 44.6733

## 149. Re 20M Mach 0.25 (1)
BIGFOIL.COM POLAR EXPORT
NACA65(2)-415
NACA65(2)-415 |  |  |  | Cl Max: | 1.361 | at alpha= | 10 | deg
JavaFoil+Calcfoil stall+Eppler ext transition |  |  |  | L/D Max: | 127.221 | at alpha= | 8 | deg
Re: | 20000000 |  |  | Cd Min: | 0.00472 | at alpha= | -1.5 | deg
Mach: | 0.25 |  |  | Cl=0 at alpha= | -3.3333 | deg
|  |  |  | @ Cl=0.1, Cd= | 0.0052929
|  |  |  | @ Cl=0.4, Cd= | 0.0049232
|  |  |  | @ Cl=0.6, Cd= | 0.0055864
alpha (deg) | Cl | Cd | Cm | Cl/Cd
-17.5 | -0.366 | 0.13865 | -0.023 | -2.638
-17 | -0.421 | 0.13118 | -0.024 | -3.212
-16.5 | -0.473 | 0.12336 | -0.024 | -3.831
-16 | -0.519 | 0.11435 | -0.025 | -4.542
-15.5 | -0.562 | 0.10734 | -0.026 | -5.231
-15 | -0.599 | 0.10039 | -0.028 | -5.965
-14.5 | -0.64 | 0.08275 | -0.034 | -7.733
-14 | -0.759 | 0.02068 | -0.05 | -36.72
-13.5 | -0.79 | 0.01647 | -0.052 | -47.969
-13 | -0.81 | 0.01435 | -0.053 | -56.467
-12.5 | -0.82 | 0.01275 | -0.055 | -64.339
-12 | -0.813 | 0.01159 | -0.056 | -70.211
-11.5 | -0.797 | 0.01063 | -0.058 | -75.001
-11 | -0.774 | 0.00967 | -0.059 | -80.06
-10.5 | -0.747 | 0.00889 | -0.06 | -84.056
-10 | -0.714 | 0.00893 | -0.062 | -79.929
-9.5 | -0.677 | 0.00849 | -0.063 | -79.671
-9 | -0.635 | 0.00809 | -0.064 | -78.57
-8.5 | -0.59 | 0.00775 | -0.065 | -76.155
-8 | -0.542 | 0.00741 | -0.067 | -73.142
-7.5 | -0.491 | 0.00682 | -0.068 | -71.97
-7 | -0.437 | 0.00657 | -0.069 | -66.594
-6.5 | -0.382 | 0.0063 | -0.07 | -60.612
-6 | -0.324 | 0.00593 | -0.072 | -54.706
-5.5 | -0.265 | 0.0061 | -0.073 | -43.436
-5 | -0.205 | 0.00611 | -0.074 | -33.545
-4.5 | -0.144 | 0.006 | -0.075 | -24.025
-4 | -0.083 | 0.00578 | -0.076 | -14.298
-3.5 | -0.021 | 0.00553 | -0.077 | -3.745
-3 | 0.042 | 0.00548 | -0.079 | 7.594
-2.5 | 0.104 | 0.00528 | -0.08 | 19.703
-2 | 0.167 | 0.00495 | -0.081 | 33.726
-1.5 | 0.23 | 0.00472 | -0.082 | 48.677
-1 | 0.292 | 0.00479 | -0.083 | 60.979
-0.5 | 0.355 | 0.00493 | -0.084 | 71.907
0 | 0.421 | 0.00492 | -0.086 | 85.596
0.5 | 0.484 | 0.00499 | -0.087 | 97.051
1 | 0.547 | 0.00509 | -0.088 | 107.444
1.5 | 0.61 | 0.00568 | -0.089 | 107.323
2 | 0.673 | 0.00568 | -0.09 | 118.491
2.5 | 0.736 | 0.00616 | -0.091 | 119.441
3 | 0.794 | 0.0065 | -0.092 | 122.292
3.5 | 0.854 | 0.00693 | -0.094 | 123.295
4 | 0.913 | 0.0077 | -0.095 | 118.567
4.5 | 0.97 | 0.00768 | -0.096 | 126.291
5 | 1.025 | 0.00846 | -0.097 | 121.177
5.5 | 1.078 | 0.00854 | -0.098 | 126.248
6 | 1.128 | 0.00918 | -0.099 | 122.858
6.5 | 1.175 | 0.00957 | -0.1 | 122.749
7 | 1.217 | 0.00997 | -0.101 | 122.164
7.5 | 1.256 | 0.01028 | -0.102 | 122.122
8 | 1.289 | 0.01013 | -0.103 | 127.221
8.5 | 1.317 | 0.01108 | -0.104 | 118.806
9 | 1.338 | 0.01108 | -0.105 | 120.817
9.5 | 1.353 | 0.0116 | -0.106 | 116.624
10 | 1.361 | 0.01274 | -0.107 | 106.848
10.5 | 1.345 | 0.0135 | -0.107 | 99.647
11 | 1.334 | 0.01426 | -0.108 | 93.574
11.5 | 1.315 | 0.01519 | -0.108 | 86.62
12 | 1.289 | 0.01608 | -0.109 | 80.136
12.5 | 1.255 | 0.0171 | -0.11 | 73.362
13 | 1.214 | 0.01809 | -0.11 | 67.09
13.5 | 1.165 | 0.01913 | -0.111 | 60.896
14 | 1.11 | 0.02057 | -0.111 | 53.946
14.5 | 1.048 | 0.02197 | -0.112 | 47.714
15 | 0.98 | 0.02369 | -0.112 | 41.39

## 150. Re 20M Mach 0.25 (2)
BIGFOIL.COM POLAR EXPORT
NACA65(2)-415
NACA65(2)-415 |  |  |  | Cl Max: | 1.8928 | at alpha= | 20 | deg
XFOIL ncrit=9 |  |  |  | L/D Max: | 135.637 | at alpha= | 1 | deg
Re: | 20000000 |  |  | Cd Min: | 0.06298 | at alpha= | 20 | deg
Mach: | 0.25 |  |  | Cl=0 at alpha= | -3.1473 | deg
|  |  |  | @ Cl=0.1, Cd= | 0.0048546
|  |  |  | @ Cl=0.4, Cd= | 0.00356
|  |  |  | @ Cl=0.6, Cd= | 0.0049154
alpha (deg) | Cl | Cd | Cm | Cl/Cd
-16.5 | -1.3277 | 0.01983 | -0.1189 | -66.9541
-16 | -1.3126 | 0.01776 | -0.1145 | -73.9077
-15.5 | -1.2869 | 0.01623 | -0.1105 | -79.2914
-15 | -1.2605 | 0.01483 | -0.1062 | -84.9966
-14.5 | -1.2321 | 0.01364 | -0.1018 | -90.3299
-14 | -1.2039 | 0.01265 | -0.0968 | -95.17
-13.5 | -1.1834 | 0.01192 | -0.0899 | -99.2785
-13 | -1.1413 | 0.01117 | -0.0865 | -102.1755
-12.5 | -1.0953 | 0.01043 | -0.0837 | -105.0144
-12 | -1.0444 | 0.00985 | -0.0817 | -106.0305
-11.5 | -0.9906 | 0.00936 | -0.0802 | -105.8333
-11 | -0.9361 | 0.00887 | -0.0789 | -105.5355
-10.5 | -0.8806 | 0.00839 | -0.0778 | -104.9583
-10 | -0.8233 | 0.00803 | -0.0771 | -102.528
-9.5 | -0.7647 | 0.0077 | -0.0767 | -99.3117
-9 | -0.7066 | 0.00736 | -0.0764 | -96.0054
-8.5 | -0.6477 | 0.00702 | -0.0762 | -92.265
-8 | -0.5881 | 0.00678 | -0.0763 | -86.7404
-7.5 | -0.528 | 0.00655 | -0.0765 | -80.6107
-7 | -0.4681 | 0.00633 | -0.0767 | -73.9494
-6.5 | -0.4078 | 0.00609 | -0.0771 | -66.9622
-6 | -0.3475 | 0.00591 | -0.0776 | -58.7986
-5.5 | -0.2866 | 0.00574 | -0.0782 | -49.9303
-5 | -0.2258 | 0.00558 | -0.0788 | -40.4659
-4.5 | -0.1651 | 0.00542 | -0.0795 | -30.4613
-4 | -0.1039 | 0.00528 | -0.0803 | -19.678
-3.5 | -0.0431 | 0.00516 | -0.081 | -8.3527
-3 | 0.018 | 0.00503 | -0.0819 | 3.5785
-2.5 | 0.079 | 0.00491 | -0.0827 | 16.0896
-2 | 0.1396 | 0.00475 | -0.0836 | 29.3895
-1.5 | 0.1999 | 0.00455 | -0.0845 | 43.9341
-1 | 0.2604 | 0.00435 | -0.0854 | 59.8621
-0.5 | 0.3207 | 0.00411 | -0.0864 | 78.0292
0 | 0.3804 | 0.00356 | -0.0876 | 106.8539
0.5 | 0.4411 | 0.00356 | -0.0884 | 123.9045
1 | 0.5005 | 0.00369 | -0.0891 | 135.6369
1.5 | 0.5504 | 0.00449 | -0.088 | 122.5835
2 | 0.6052 | 0.00496 | -0.0878 | 122.0161
2.5 | 0.6579 | 0.00555 | -0.0872 | 118.5405
3.5 | 0.7675 | 0.0064 | -0.0865 | 119.9219
4 | 0.8225 | 0.0068 | -0.0862 | 120.9559
4.5 | 0.8787 | 0.00709 | -0.086 | 123.9351
5 | 0.935 | 0.00737 | -0.0858 | 126.8657
5.5 | 0.9907 | 0.00766 | -0.0855 | 129.3342
6 | 1.0458 | 0.00796 | -0.085 | 131.3819
6.5 | 1.1004 | 0.00827 | -0.0844 | 133.0593
7 | 1.1534 | 0.00863 | -0.0835 | 133.6501
7.5 | 1.206 | 0.00898 | -0.0824 | 134.2984
8 | 1.257 | 0.00936 | -0.081 | 134.2949
8.5 | 1.3057 | 0.00978 | -0.0791 | 133.5072
9 | 1.3476 | 0.01023 | -0.0759 | 131.7302
9.5 | 1.3834 | 0.0107 | -0.0714 | 129.2897
10 | 1.42 | 0.01126 | -0.0673 | 126.1101
10.5 | 1.457 | 0.01188 | -0.0635 | 122.6431
11 | 1.4924 | 0.01264 | -0.0596 | 118.0696
11.5 | 1.5273 | 0.0135 | -0.0557 | 113.1333
12 | 1.5612 | 0.0145 | -0.052 | 107.669
12.5 | 1.5933 | 0.01567 | -0.0482 | 101.6784
13 | 1.6224 | 0.01709 | -0.0442 | 94.9327
13.5 | 1.652 | 0.01862 | -0.0406 | 88.7218
14 | 1.6799 | 0.02034 | -0.037 | 82.591
14.5 | 1.7037 | 0.02242 | -0.0333 | 75.9902
15.5 | 1.7599 | 0.02639 | -0.0274 | 66.6881
17.5 | 1.8428 | 0.03816 | -0.0169 | 48.2914
18 | 1.8592 | 0.04205 | -0.0151 | 44.214
18.5 | 1.8716 | 0.04649 | -0.0137 | 40.2581
19 | 1.8835 | 0.05124 | -0.0126 | 36.7584
19.5 | 1.8879 | 0.05699 | -0.0122 | 33.1269
20 | 1.8928 | 0.06298 | -0.0122 | 30.054

## 151. Re 20M Mach 0.50 (1)
BIGFOIL.COM POLAR EXPORT
NACA65(2)-415
NACA65(2)-415 |  |  |  | Cl Max: | 1.294 | at alpha= | 20 | deg
JavaFoil+Calcfoil stall+Eppler ext transition |  |  |  | L/D Max: | 126.08 | at alpha= | 2.5 | deg
Re: | 20000000 |  |  | Cd Min: | 0.00485 | at alpha= | -1 | deg
Mach: | 0.5 |  |  | Cl=0 at alpha= | -3.3333 | deg
|  |  |  | @ Cl=0.1, Cd= | 0.0057729
|  |  |  | @ Cl=0.4, Cd= | 0.0051028
|  |  |  | @ Cl=0.6, Cd= | 0.0054494
alpha (deg) | Cl | Cd | Cm | Cl/Cd
-20 | -0.934 | 0.18578 | -0.027 | -5.027
-19.5 | -0.908 | 0.16802 | -0.028 | -5.405
-19 | -0.881 | 0.15774 | -0.029 | -5.586
-18.5 | -0.853 | 0.14898 | -0.029 | -5.724
-18 | -0.825 | 0.14007 | -0.03 | -5.892
-17.5 | -0.796 | 0.13954 | -0.03 | -5.707
-17 | -0.767 | 0.13513 | -0.03 | -5.679
-16.5 | -0.739 | 0.12842 | -0.03 | -5.755
-16 | -0.711 | 0.12617 | -0.03 | -5.634
-15.5 | -0.683 | 0.12103 | -0.031 | -5.643
-15 | -0.656 | 0.10319 | -0.032 | -6.354
-14.5 | -0.629 | 0.10069 | -0.033 | -6.248
-14 | -0.603 | 0.09158 | -0.035 | -6.589
-13.5 | -0.576 | 0.08538 | -0.036 | -6.74
-13 | -0.553 | 0.07389 | -0.041 | -7.491
-12.5 | -0.548 | 0.0502 | -0.05 | -10.912
-12 | -0.563 | 0.0211 | -0.06 | -26.693
-11.5 | -0.541 | 0.01596 | -0.063 | -33.91
-11 | -0.513 | 0.01365 | -0.065 | -37.596
-10.5 | -0.405 | 0.06341 | -0.038 | -6.381
-10 | -0.447 | 0.01272 | -0.067 | -35.138
-9.5 | -0.417 | 0.01106 | -0.069 | -37.727
-9 | -0.384 | 0.01065 | -0.071 | -36.082
-8.5 | -0.292 | 0.04826 | -0.041 | -6.056
-8 | -0.489 | 0.00909 | -0.074 | -53.838
-7.5 | -0.487 | 0.00849 | -0.075 | -57.405
-7 | -0.453 | 0.00803 | -0.077 | -56.5
-6.5 | -0.406 | 0.00729 | -0.078 | -55.709
-6 | -0.35 | 0.0069 | -0.08 | -50.824
-5.5 | -0.29 | 0.00658 | -0.081 | -44.048
-5 | -0.226 | 0.00631 | -0.082 | -35.803
-4.5 | -0.16 | 0.00649 | -0.084 | -24.603
-4 | -0.092 | 0.00626 | -0.085 | -14.671
-3.5 | -0.023 | 0.0061 | -0.086 | -3.785
-3 | 0.046 | 0.00585 | -0.088 | 7.929
-2.5 | 0.116 | 0.00575 | -0.089 | 20.2
-2 | 0.187 | 0.00542 | -0.09 | 34.44
-1.5 | 0.257 | 0.00511 | -0.092 | 50.176
-1 | 0.327 | 0.00485 | -0.093 | 67.268
-0.5 | 0.397 | 0.0051 | -0.094 | 77.751
0 | 0.471 | 0.00517 | -0.096 | 91.048
0.5 | 0.541 | 0.00525 | -0.097 | 102.985
1 | 0.612 | 0.00549 | -0.098 | 111.38
1.5 | 0.682 | 0.00608 | -0.1 | 112.203
2 | 0.752 | 0.00629 | -0.101 | 119.61
2.5 | 0.823 | 0.00652 | -0.102 | 126.08
3 | 0.886 | 0.0073 | -0.103 | 121.413
3.5 | 0.951 | 0.00845 | -0.105 | 112.554
4 | 1.014 | 0.00844 | -0.106 | 120.122
4.5 | 1.073 | 0.00937 | -0.107 | 114.444
5 | 1.125 | 0.00953 | -0.108 | 118.095
5.5 | 1.17 | 0.01048 | -0.109 | 111.589
6 | 1.201 | 0.01057 | -0.111 | 113.702
6.5 | 1.211 | 0.01122 | -0.112 | 107.952
7 | 1.165 | 0.01247 | -0.112 | 93.446
7.5 | 0.94 | 0.01322 | -0.113 | 71.075
8 | 0.773 | 0.01442 | -0.114 | 53.594
8.5 | 0.804 | 0.01555 | -0.114 | 51.691
9 | 0.836 | 0.01617 | -0.115 | 51.673
9.5 | 0.865 | 0.0181 | -0.116 | 47.765
10 | 0.897 | 0.01844 | -0.117 | 48.65
10.5 | 0.927 | 0.01989 | -0.118 | 46.623
11 | 0.953 | 0.02233 | -0.118 | 42.695
11.5 | 0.975 | 0.02619 | -0.117 | 37.225
12 | 0.993 | 0.03099 | -0.116 | 32.047
12.5 | 0.889 | 0.08745 | -0.077 | 10.163
13 | 0.917 | 0.08751 | -0.078 | 10.477
13.5 | 0.953 | 0.08754 | -0.085 | 10.89
14 | 1.001 | 0.08207 | -0.095 | 12.197
14.5 | 1.086 | 0.0608 | -0.111 | 17.862
15 | 1.119 | 0.06249 | -0.112 | 17.909
15.5 | 1.112 | 0.08222 | -0.105 | 13.524
16 | 1.092 | 0.11603 | -0.09 | 9.41
16.5 | 1.102 | 0.14301 | -0.081 | 7.703
17 | 1.128 | 0.16371 | -0.081 | 6.889
17.5 | 1.158 | 0.16065 | -0.084 | 7.206
18 | 1.188 | 0.16507 | -0.087 | 7.196
18.5 | 1.219 | 0.16862 | -0.09 | 7.227
19 | 1.247 | 0.17644 | -0.092 | 7.066
19.5 | 1.264 | 0.20459 | -0.088 | 6.179
20 | 1.294 | 0.20885 | -0.091 | 6.196

## 152. Re 20M Mach 0.50 (2)
BIGFOIL.COM POLAR EXPORT
NACA65(2)-415
NACA65(2)-415 |  |  |  | Cl Max: | 1.3978 | at alpha= | 9.5 | deg
XFOIL ncrit=9 |  |  |  | L/D Max: | 160.084 | at alpha= | 1 | deg
Re: | 20000000 |  |  | Cd Min: | 0.12014 | at alpha= | 14.5 | deg
Mach: | 0.5 |  |  | Cl=0 at alpha= | -3.1166 | deg
|  |  |  | @ Cl=0.1, Cd= | 0.0050678
|  |  |  | @ Cl=0.4, Cd= | 0.0037124
|  |  |  | @ Cl=0.6, Cd= | 0.0037691
alpha (deg) | Cl | Cd | Cm | Cl/Cd
-13.5 | -0.4819 | 0.08919 | -0.1075 | -5.4031
-13 | -0.4931 | 0.07885 | -0.1141 | -6.2536
-12.5 | -0.5017 | 0.06797 | -0.1207 | -7.3812
-12 | -0.5145 | 0.05647 | -0.1291 | -9.111
-11.5 | -0.5391 | 0.04629 | -0.1361 | -11.6461
-11 | -0.5661 | 0.03819 | -0.1393 | -14.8233
-10.5 | -0.602 | 0.03085 | -0.1395 | -19.5138
-10 | -0.6342 | 0.02487 | -0.1361 | -25.5006
-9.5 | -0.6658 | 0.01972 | -0.1293 | -33.7627
-9 | -0.6986 | 0.0152 | -0.1188 | -45.9605
-8.5 | -0.7201 | 0.01088 | -0.1069 | -66.1857
-8 | -0.6902 | 0.00842 | -0.0991 | -81.9715
-7.5 | -0.6246 | 0.00762 | -0.0955 | -81.9685
-7 | -0.5538 | 0.00713 | -0.0933 | -77.6718
-6.5 | -0.4819 | 0.00678 | -0.0918 | -71.0767
-6 | -0.4103 | 0.00642 | -0.0908 | -63.9097
-5.5 | -0.3388 | 0.00616 | -0.0902 | -55
-5 | -0.267 | 0.00592 | -0.09 | -45.1014
-4.5 | -0.1956 | 0.00573 | -0.0901 | -34.1361
-4 | -0.125 | 0.00554 | -0.0904 | -22.5632
-3.5 | -0.0539 | 0.00538 | -0.091 | -10.0186
-3 | 0.0164 | 0.00523 | -0.0916 | 3.1358
-2.5 | 0.0867 | 0.0051 | -0.0924 | 17
-2 | 0.157 | 0.00493 | -0.0934 | 31.8458
-1.5 | 0.2262 | 0.00468 | -0.0944 | 48.3333
-1 | 0.2958 | 0.0044 | -0.0955 | 67.2273
0 | 0.4337 | 0.00349 | -0.0982 | 124.2693
0.5 | 0.5034 | 0.00352 | -0.0992 | 143.0114
1 | 0.5731 | 0.00358 | -0.1001 | 160.0838
1.5 | 0.6357 | 0.00402 | -0.0996 | 158.1343
2 | 0.6869 | 0.005 | -0.0971 | 137.38
2.5 | 0.7438 | 0.00567 | -0.0955 | 131.1817
3 | 0.7988 | 0.00638 | -0.0933 | 125.2038
3.5 | 0.855 | 0.00697 | -0.0912 | 122.6686
4 | 0.9123 | 0.00747 | -0.089 | 122.1285
4.5 | 0.9724 | 0.00785 | -0.0872 | 123.8726
5 | 1.0305 | 0.00824 | -0.0847 | 125.0607
5.5 | 1.0783 | 0.00864 | -0.08 | 124.8032
6 | 1.124 | 0.00914 | -0.0749 | 122.9759
6.5 | 1.1691 | 0.00975 | -0.0697 | 119.9077
7 | 1.2155 | 0.01047 | -0.0647 | 116.0936
7.5 | 1.2606 | 0.01134 | -0.0596 | 111.164
8 | 1.3036 | 0.01244 | -0.0541 | 104.791
8.5 | 1.345 | 0.01377 | -0.0485 | 97.6761
9 | 1.379 | 0.01561 | -0.0422 | 88.3408
9.5 | 1.3978 | 0.01839 | -0.0347 | 76.0087
10 | 1.3942 | 0.02259 | -0.0265 | 61.7176
10.5 | 1.3799 | 0.02795 | -0.0189 | 49.3703
11 | 1.3608 | 0.03438 | -0.0128 | 39.5812
11.5 | 1.3307 | 0.04259 | -0.0087 | 31.2444
12 | 1.2966 | 0.05226 | -0.0074 | 24.8106
12.5 | 1.2601 | 0.0634 | -0.0089 | 19.8754
13 | 1.2241 | 0.07593 | -0.0132 | 16.1214
13.5 | 1.1898 | 0.08979 | -0.0201 | 13.2509
14 | 1.1605 | 0.10457 | -0.029 | 11.0978
14.5 | 1.1345 | 0.12014 | -0.0395 | 9.4431