## index
index | Re | Mach | Datasource
1 | 50000 | 0 | JavaFoil+Calcfoil stall+Eppler ext transition
2 | 50000 | 0 | XFOIL ncrit=9
3 | 50000 | 0.1 | JavaFoil+Calcfoil stall+Eppler ext transition
4 | 50000 | 0.1 | XFOIL ncrit=9
5 | 50000 | 0.25 | JavaFoil+Calcfoil stall+Eppler ext transition
6 | 50000 | 0.25 | XFOIL ncrit=9
7 | 50000 | 0.5 | JavaFoil+Calcfoil stall+Eppler ext transition
8 | 50000 | 0.5 | XFOIL ncrit=9
9 | 100000 | 0 | JavaFoil+Calcfoil stall+Eppler ext transition
10 | 100000 | 0 | XFOIL ncrit=9
11 | 100000 | 0.1 | JavaFoil+Calcfoil stall+Eppler ext transition
12 | 100000 | 0.1 | XFOIL ncrit=9
13 | 100000 | 0.25 | JavaFoil+Calcfoil stall+Eppler ext transition
14 | 100000 | 0.25 | XFOIL ncrit=9
15 | 100000 | 0.5 | JavaFoil+Calcfoil stall+Eppler ext transition
16 | 100000 | 0.5 | XFOIL ncrit=9
17 | 250000 | 0 | JavaFoil+Calcfoil stall+Eppler ext transition
18 | 250000 | 0 | XFOIL ncrit=9
19 | 250000 | 0.1 | JavaFoil+Calcfoil stall+Eppler ext transition
20 | 250000 | 0.1 | XFOIL ncrit=9
21 | 250000 | 0.25 | JavaFoil+Calcfoil stall+Eppler ext transition
22 | 250000 | 0.25 | XFOIL ncrit=9
23 | 250000 | 0.5 | JavaFoil+Calcfoil stall+Eppler ext transition
24 | 250000 | 0.5 | XFOIL ncrit=9
25 | 500000 | 0 | JavaFoil+Calcfoil stall+Eppler ext transition
26 | 500000 | 0 | XFOIL ncrit=9
27 | 500000 | 0.1 | JavaFoil+Calcfoil stall+Eppler ext transition
28 | 500000 | 0.1 | XFOIL ncrit=9
29 | 500000 | 0.25 | JavaFoil+Calcfoil stall+Eppler ext transition
30 | 500000 | 0.25 | XFOIL ncrit=9
31 | 500000 | 0.5 | JavaFoil+Calcfoil stall+Eppler ext transition
32 | 500000 | 0.5 | XFOIL ncrit=9
33 | 750000 | 0 | JavaFoil+Calcfoil stall+Eppler ext transition
34 | 750000 | 0 | XFOIL ncrit=9
35 | 750000 | 0.1 | JavaFoil+Calcfoil stall+Eppler ext transition
36 | 750000 | 0.1 | XFOIL ncrit=9
37 | 750000 | 0.25 | JavaFoil+Calcfoil stall+Eppler ext transition
38 | 750000 | 0.25 | XFOIL ncrit=9
39 | 750000 | 0.5 | JavaFoil+Calcfoil stall+Eppler ext transition
40 | 750000 | 0.5 | XFOIL ncrit=9
41 | 1000000 | 0 | JavaFoil+Calcfoil stall+Eppler ext transition
42 | 1000000 | 0 | XFOIL ncrit=9
43 | 1000000 | 0.1 | JavaFoil+Calcfoil stall+Eppler ext transition
44 | 1000000 | 0.1 | XFOIL ncrit=9
45 | 1000000 | 0.25 | JavaFoil+Calcfoil stall+Eppler ext transition
46 | 1000000 | 0.25 | XFOIL ncrit=9
47 | 1000000 | 0.5 | JavaFoil+Calcfoil stall+Eppler ext transition
48 | 1000000 | 0.5 | XFOIL ncrit=9
49 | 2000000 | 0 | JavaFoil+Calcfoil stall+Eppler ext transition
50 | 2000000 | 0 | XFOIL ncrit=9
51 | 2000000 | 0.1 | JavaFoil+Calcfoil stall+Eppler ext transition
52 | 2000000 | 0.1 | XFOIL ncrit=9
53 | 2000000 | 0.25 | JavaFoil+Calcfoil stall+Eppler ext transition
54 | 2000000 | 0.25 | XFOIL ncrit=9
55 | 2000000 | 0.5 | JavaFoil+Calcfoil stall+Eppler ext transition
56 | 2000000 | 0.5 | XFOIL ncrit=9
57 | 3000000 | 0 | JavaFoil+Calcfoil stall+Eppler ext transition
58 | 3000000 | 0 | XFOIL ncrit=9
59 | 3000000 | 0.1 | JavaFoil+Calcfoil stall+Eppler ext transition
60 | 3000000 | 0.1 | XFOIL ncrit=9
61 | 3000000 | 0.25 | JavaFoil+Calcfoil stall+Eppler ext transition
62 | 3000000 | 0.25 | XFOIL ncrit=9
63 | 3000000 | 0.5 | JavaFoil+Calcfoil stall+Eppler ext transition
64 | 3000000 | 0.5 | XFOIL ncrit=9
65 | 4000000 | 0 | JavaFoil+Calcfoil stall+Eppler ext transition
66 | 4000000 | 0 | XFOIL ncrit=9
67 | 4000000 | 0.1 | JavaFoil+Calcfoil stall+Eppler ext transition
68 | 4000000 | 0.1 | XFOIL ncrit=9
69 | 4000000 | 0.25 | JavaFoil+Calcfoil stall+Eppler ext transition
70 | 4000000 | 0.25 | XFOIL ncrit=9
71 | 4000000 | 0.5 | JavaFoil+Calcfoil stall+Eppler ext transition
72 | 4000000 | 0.5 | XFOIL ncrit=9
73 | 5000000 | 0 | JavaFoil+Calcfoil stall+Eppler ext transition
74 | 5000000 | 0 | XFOIL ncrit=9
75 | 5000000 | 0.1 | JavaFoil+Calcfoil stall+Eppler ext transition
76 | 5000000 | 0.1 | XFOIL ncrit=9
77 | 5000000 | 0.25 | JavaFoil+Calcfoil stall+Eppler ext transition
78 | 5000000 | 0.25 | XFOIL ncrit=9
79 | 5000000 | 0.5 | JavaFoil+Calcfoil stall+Eppler ext transition
80 | 5000000 | 0.5 | XFOIL ncrit=9
81 | 6000000 | 0 | JavaFoil+Calcfoil stall+Eppler ext transition
82 | 6000000 | 0 | XFOIL ncrit=9
83 | 6000000 | 0.1 | JavaFoil+Calcfoil stall+Eppler ext transition
84 | 6000000 | 0.1 | XFOIL ncrit=9
85 | 6000000 | 0.25 | JavaFoil+Calcfoil stall+Eppler ext transition
86 | 6000000 | 0.25 | XFOIL ncrit=9
87 | 6000000 | 0.5 | JavaFoil+Calcfoil stall+Eppler ext transition
88 | 6000000 | 0.5 | XFOIL ncrit=9
89 | 7000000 | 0 | JavaFoil+Calcfoil stall+Eppler ext transition
90 | 7000000 | 0 | XFOIL ncrit=9
91 | 7000000 | 0.1 | JavaFoil+Calcfoil stall+Eppler ext transition
92 | 7000000 | 0.1 | XFOIL ncrit=9
93 | 7000000 | 0.25 | JavaFoil+Calcfoil stall+Eppler ext transition
94 | 7000000 | 0.25 | XFOIL ncrit=9
95 | 7000000 | 0.5 | JavaFoil+Calcfoil stall+Eppler ext transition
96 | 7000000 | 0.5 | XFOIL ncrit=9
97 | 8000000 | 0 | JavaFoil+Calcfoil stall+Eppler ext transition
98 | 8000000 | 0 | XFOIL ncrit=9
99 | 8000000 | 0.1 | JavaFoil+Calcfoil stall+Eppler ext transition
100 | 8000000 | 0.1 | XFOIL ncrit=9
101 | 8000000 | 0.25 | JavaFoil+Calcfoil stall+Eppler ext transition
102 | 8000000 | 0.25 | XFOIL ncrit=9
103 | 8000000 | 0.5 | JavaFoil+Calcfoil stall+Eppler ext transition
104 | 8000000 | 0.5 | XFOIL ncrit=9
105 | 10000000 | 0 | JavaFoil+Calcfoil stall+Eppler ext transition
106 | 10000000 | 0 | XFOIL ncrit=9
107 | 10000000 | 0.1 | JavaFoil+Calcfoil stall+Eppler ext transition
108 | 10000000 | 0.1 | XFOIL ncrit=9
109 | 10000000 | 0.25 | JavaFoil+Calcfoil stall+Eppler ext transition
110 | 10000000 | 0.25 | XFOIL ncrit=9
111 | 10000000 | 0.5 | JavaFoil+Calcfoil stall+Eppler ext transition
112 | 10000000 | 0.5 | XFOIL ncrit=9
113 | 12000000 | 0 | JavaFoil+Calcfoil stall+Eppler ext transition
114 | 12000000 | 0 | XFOIL ncrit=9
115 | 12000000 | 0.1 | JavaFoil+Calcfoil stall+Eppler ext transition
116 | 12000000 | 0.1 | XFOIL ncrit=9
117 | 12000000 | 0.25 | JavaFoil+Calcfoil stall+Eppler ext transition
118 | 12000000 | 0.25 | XFOIL ncrit=9
119 | 12000000 | 0.5 | JavaFoil+Calcfoil stall+Eppler ext transition
120 | 12000000 | 0.5 | XFOIL ncrit=9
121 | 14000000 | 0 | JavaFoil+Calcfoil stall+Eppler ext transition
122 | 14000000 | 0 | XFOIL ncrit=9
123 | 14000000 | 0.1 | JavaFoil+Calcfoil stall+Eppler ext transition
124 | 14000000 | 0.1 | XFOIL ncrit=9
125 | 14000000 | 0.25 | JavaFoil+Calcfoil stall+Eppler ext transition
126 | 14000000 | 0.25 | XFOIL ncrit=9
127 | 14000000 | 0.5 | JavaFoil+Calcfoil stall+Eppler ext transition
128 | 14000000 | 0.5 | XFOIL ncrit=9
129 | 16000000 | 0 | JavaFoil+Calcfoil stall+Eppler ext transition
130 | 16000000 | 0 | XFOIL ncrit=9
131 | 16000000 | 0.1 | JavaFoil+Calcfoil stall+Eppler ext transition
132 | 16000000 | 0.1 | XFOIL ncrit=9
133 | 16000000 | 0.25 | JavaFoil+Calcfoil stall+Eppler ext transition
134 | 16000000 | 0.25 | XFOIL ncrit=9
135 | 16000000 | 0.5 | JavaFoil+Calcfoil stall+Eppler ext transition
136 | 16000000 | 0.5 | XFOIL ncrit=9
137 | 18000000 | 0 | JavaFoil+Calcfoil stall+Eppler ext transition
138 | 18000000 | 0 | XFOIL ncrit=9
139 | 18000000 | 0.1 | JavaFoil+Calcfoil stall+Eppler ext transition
140 | 18000000 | 0.1 | XFOIL ncrit=9
141 | 18000000 | 0.25 | JavaFoil+Calcfoil stall+Eppler ext transition
142 | 18000000 | 0.25 | XFOIL ncrit=9
143 | 18000000 | 0.5 | JavaFoil+Calcfoil stall+Eppler ext transition
144 | 18000000 | 0.5 | XFOIL ncrit=9
145 | 20000000 | 0 | JavaFoil+Calcfoil stall+Eppler ext transition
146 | 20000000 | 0 | XFOIL ncrit=9
147 | 20000000 | 0.1 | JavaFoil+Calcfoil stall+Eppler ext transition
148 | 20000000 | 0.1 | XFOIL ncrit=9
149 | 20000000 | 0.25 | JavaFoil+Calcfoil stall+Eppler ext transition
150 | 20000000 | 0.25 | XFOIL ncrit=9
151 | 20000000 | 0.5 | JavaFoil+Calcfoil stall+Eppler ext transition
152 | 20000000 | 0.5 | XFOIL ncrit=9

## 1. Re 50k Mach 0.00 (1)
BIGFOIL.COM POLAR EXPORT
NACA63-318 a=0.0
NACA63-318 a=0.0 |  |  |  | Cl Max: | 1.379 | at alpha= | 12 | deg
JavaFoil+Calcfoil stall+Eppler ext transition |  |  |  | L/D Max: | 30.4 | at alpha= | 9 | deg
Re: | 50000 |  |  | Cd Min: | 0.02038 | at alpha= | -0.5 | deg
Mach: | 0 |  |  | Cl=0 at alpha= | -1.5085 | deg
|  |  |  | @ Cl=0.1, Cd= | 0.020427
|  |  |  | @ Cl=0.4, Cd= | 0.023466
|  |  |  | @ Cl=0.6, Cd= | 0.025787
alpha (deg) | Cl | Cd | Cm | Cl/Cd
-20 | -0.929 | 0.25895 | 0 | -3.588
-19.5 | -0.946 | 0.24533 | 0 | -3.855
-19 | -0.961 | 0.23154 | 0 | -4.151
-18.5 | -0.975 | 0.21265 | 0 | -4.585
-18 | -0.987 | 0.1997 | 0 | -4.942
-17.5 | -0.997 | 0.18839 | 0 | -5.29
-17 | -1.004 | 0.1808 | -0.001 | -5.552
-16.5 | -1.009 | 0.16883 | -0.001 | -5.974
-16 | -1.011 | 0.15942 | -0.001 | -6.34
-15.5 | -1.01 | 0.15002 | -0.001 | -6.731
-15 | -1.011 | 0.14065 | -0.002 | -7.187
-14.5 | -1.004 | 0.13465 | -0.002 | -7.457
-14 | -0.994 | 0.12557 | -0.002 | -7.917
-13.5 | -0.98 | 0.11815 | -0.003 | -8.296
-13 | -0.964 | 0.10933 | -0.003 | -8.822
-12.5 | -0.945 | 0.1018 | -0.004 | -9.284
-12 | -0.922 | 0.09559 | -0.004 | -9.646
-11.5 | -0.897 | 0.08861 | -0.004 | -10.124
-11 | -0.86 | 0.0888 | -0.004 | -9.684
-10.5 | -0.828 | 0.0839 | -0.004 | -9.863
-10 | -0.792 | 0.07868 | -0.004 | -10.072
-9.5 | -0.753 | 0.07384 | -0.005 | -10.2
-9 | -0.712 | 0.06903 | -0.005 | -10.32
-8.5 | -0.67 | 0.06497 | -0.005 | -10.316
-8 | -0.627 | 0.06112 | -0.006 | -10.256
-7.5 | -0.583 | 0.05712 | -0.006 | -10.203
-7 | -0.537 | 0.05389 | -0.007 | -9.973
-6.5 | -0.581 | 0.02571 | -0.013 | -22.587
-6 | -0.527 | 0.02472 | -0.013 | -21.315
-5.5 | -0.471 | 0.02382 | -0.014 | -19.794
-5 | -0.415 | 0.02303 | -0.014 | -18.022
-4.5 | -0.344 | 0.02371 | -0.014 | -14.516
-4 | -0.288 | 0.02297 | -0.015 | -12.546
-3.5 | -0.232 | 0.0223 | -0.016 | -10.385
-3 | -0.174 | 0.02177 | -0.016 | -8.005
-2.5 | -0.116 | 0.02136 | -0.017 | -5.447
-2 | -0.058 | 0.02097 | -0.017 | -2.77
-1.5 | 0.001 | 0.02071 | -0.018 | 0.045
-1 | 0.06 | 0.02052 | -0.019 | 2.94
-0.5 | 0.12 | 0.02038 | -0.019 | 5.899
0 | 0.176 | 0.02186 | -0.02 | 8.042
0.5 | 0.234 | 0.02216 | -0.02 | 10.54
1 | 0.29 | 0.02255 | -0.021 | 12.871
1.5 | 0.347 | 0.02301 | -0.022 | 15.082
2 | 0.404 | 0.0235 | -0.022 | 17.18
2.5 | 0.46 | 0.0241 | -0.023 | 19.091
3 | 0.516 | 0.02459 | -0.023 | 20.987
3.5 | 0.572 | 0.02539 | -0.024 | 22.51
4 | 0.627 | 0.02617 | -0.025 | 23.961
4.5 | 0.682 | 0.02711 | -0.025 | 25.155
5 | 0.736 | 0.02809 | -0.026 | 26.213
5.5 | 0.79 | 0.02925 | -0.026 | 27.014
6 | 0.844 | 0.03034 | -0.027 | 27.813
6.5 | 0.896 | 0.03163 | -0.027 | 28.338
7 | 0.948 | 0.03307 | -0.028 | 28.675
7.5 | 1 | 0.03438 | -0.028 | 29.083
8 | 1.052 | 0.03583 | -0.029 | 29.352
8.5 | 1.11 | 0.03652 | -0.03 | 30.387
9 | 1.161 | 0.0382 | -0.031 | 30.4
9.5 | 1.212 | 0.04092 | -0.031 | 29.626
10 | 1.255 | 0.04374 | -0.032 | 28.696
10.5 | 1.294 | 0.04632 | -0.032 | 27.932
11 | 1.328 | 0.04959 | -0.033 | 26.784
11.5 | 1.359 | 0.05284 | -0.033 | 25.723
12 | 1.379 | 0.05822 | -0.033 | 23.686
12.5 | 1.252 | 0.10052 | -0.018 | 12.453
13 | 1.273 | 0.10694 | -0.017 | 11.9
13.5 | 1.291 | 0.11439 | -0.017 | 11.284
14 | 1.306 | 0.12205 | -0.017 | 10.698
14.5 | 1.317 | 0.13002 | -0.017 | 10.131
15 | 1.326 | 0.13842 | -0.017 | 9.58
15.5 | 1.328 | 0.14551 | -0.017 | 9.13
16 | 1.327 | 0.15759 | -0.017 | 8.419
16.5 | 1.321 | 0.16512 | -0.017 | 8.002
17 | 1.312 | 0.1757 | -0.017 | 7.469

## 2. Re 50k Mach 0.00 (2)
BIGFOIL.COM POLAR EXPORT
NACA63-318 a=0.0
NACA63-318 a=0.0 |  |  |  | Cl Max: | -0.0018 | at alpha= | 0.5 | deg
XFOIL ncrit=9 |  |  |  | L/D Max: | -0.032126 | at alpha= | 0.5 | deg
Re: | 50000 |  |  | Cd Min: | 0.15422 | at alpha= | -14 | deg
Mach: | 0 |  |  | Cl=0 at alpha= | -99 | deg
|  |  |  | @ Cl=0.1, Cd= | 0.05603
|  |  |  | @ Cl=0.4, Cd= | 0.05603
|  |  |  | @ Cl=0.6, Cd= | 0.05603
alpha (deg) | Cl | Cd | Cm | Cl/Cd
-14 | -0.415 | 0.15422 | -0.0021 | -2.691
-13 | -0.3899 | 0.14183 | -0.0073 | -2.7491
-11.5 | -0.6288 | 0.07463 | -0.0543 | -8.4256
-11 | -0.7013 | 0.06357 | -0.0568 | -11.0319
-10.5 | -0.7777 | 0.05943 | -0.0477 | -13.086
-10 | -0.844 | 0.05662 | -0.0359 | -14.9064
-9.5 | -0.8711 | 0.05297 | -0.028 | -16.4452
-9 | -0.8808 | 0.04909 | -0.0217 | -17.9426
-8.5 | -0.877 | 0.04522 | -0.0166 | -19.3941
-8 | -0.8577 | 0.0418 | -0.013 | -20.5191
-7.5 | -0.8333 | 0.03911 | -0.0096 | -21.3066
-7 | -0.7827 | 0.03645 | -0.0099 | -21.4733
-6.5 | -0.7181 | 0.0337 | -0.0128 | -21.3086
-6 | -0.6945 | 0.03261 | -0.0072 | -21.2971
-5.5 | -0.641 | 0.03942 | 0.0013 | -16.2608
-5 | -0.5208 | 0.04925 | 0.0053 | -10.5746
-4.5 | -0.304 | 0.0557 | -0.0096 | -5.4578
-4 | -0.2017 | 0.05568 | -0.018 | -3.6225
-3.5 | -0.1654 | 0.05521 | -0.018 | -2.9958
-3 | -0.1625 | 0.05478 | -0.0135 | -2.9664
-2.5 | -0.1446 | 0.05442 | -0.0115 | -2.6571
-2 | -0.1469 | 0.05402 | -0.0063 | -2.7194
-1.5 | -0.1216 | 0.05394 | -0.0056 | -2.2544
-1 | -0.1236 | 0.05373 | -0.001 | -2.3004
-0.5 | -0.105 | 0.05386 | 0 | -1.9495
0 | -0.0743 | 0.05445 | -0.0016 | -1.3646
0.5 | -0.0018 | 0.05603 | -0.01 | -0.032126

## 3. Re 50k Mach 0.10 (1)
BIGFOIL.COM POLAR EXPORT
NACA63-318 a=0.0
NACA63-318 a=0.0 |  |  |  | Cl Max: | 1.371 | at alpha= | 12 | deg
JavaFoil+Calcfoil stall+Eppler ext transition |  |  |  | L/D Max: | 30.195 | at alpha= | 8.5 | deg
Re: | 50000 |  |  | Cd Min: | 0.02047 | at alpha= | -0.5 | deg
Mach: | 0.1 |  |  | Cl=0 at alpha= | -1.5085 | deg
|  |  |  | @ Cl=0.1, Cd= | 0.020522
|  |  |  | @ Cl=0.4, Cd= | 0.023547
|  |  |  | @ Cl=0.6, Cd= | 0.025898
alpha (deg) | Cl | Cd | Cm | Cl/Cd
-20 | -0.883 | 0.26828 | 0 | -3.292
-19.5 | -0.904 | 0.25353 | 0 | -3.565
-19 | -0.923 | 0.24217 | 0 | -3.811
-18.5 | -0.94 | 0.22178 | 0 | -4.24
-18 | -0.956 | 0.20821 | 0 | -4.591
-17.5 | -0.969 | 0.1945 | 0 | -4.983
-17 | -0.98 | 0.18683 | -0.001 | -5.245
-16.5 | -0.988 | 0.17437 | -0.001 | -5.667
-16 | -0.993 | 0.16182 | -0.001 | -6.138
-15.5 | -0.995 | 0.15194 | -0.001 | -6.551
-15 | -0.999 | 0.14409 | -0.002 | -6.932
-14.5 | -0.994 | 0.13482 | -0.002 | -7.376
-14 | -0.987 | 0.12885 | -0.002 | -7.659
-13.5 | -0.975 | 0.12122 | -0.003 | -8.043
-13 | -0.961 | 0.10907 | -0.003 | -8.809
-12.5 | -0.943 | 0.10259 | -0.004 | -9.189
-12 | -0.921 | 0.0968 | -0.004 | -9.513
-11.5 | -0.897 | 0.08965 | -0.004 | -10.002
-11 | -0.861 | 0.08927 | -0.004 | -9.647
-10.5 | -0.829 | 0.0838 | -0.004 | -9.894
-10 | -0.795 | 0.07859 | -0.004 | -10.11
-9.5 | -0.756 | 0.07438 | -0.005 | -10.158
-9 | -0.715 | 0.06871 | -0.005 | -10.403
-8.5 | -0.673 | 0.06519 | -0.005 | -10.32
-8 | -0.63 | 0.06116 | -0.006 | -10.294
-7.5 | -0.585 | 0.05729 | -0.006 | -10.215
-7 | -0.54 | 0.05404 | -0.006 | -9.988
-6.5 | -0.583 | 0.02588 | -0.013 | -22.525
-6 | -0.529 | 0.02487 | -0.013 | -21.271
-5.5 | -0.473 | 0.02395 | -0.014 | -19.764
-5 | -0.417 | 0.02315 | -0.015 | -18.001
-4.5 | -0.346 | 0.02383 | -0.014 | -14.503
-4 | -0.289 | 0.02308 | -0.015 | -12.541
-3.5 | -0.233 | 0.02243 | -0.016 | -10.37
-3 | -0.175 | 0.02187 | -0.016 | -8.006
-2.5 | -0.117 | 0.02145 | -0.017 | -5.449
-2 | -0.058 | 0.02109 | -0.017 | -2.766
-1.5 | 0.001 | 0.02079 | -0.018 | 0.045
-1 | 0.061 | 0.02062 | -0.019 | 2.94
-0.5 | 0.121 | 0.02047 | -0.019 | 5.899
0 | 0.177 | 0.02195 | -0.02 | 8.046
0.5 | 0.235 | 0.02225 | -0.02 | 10.543
1 | 0.291 | 0.02266 | -0.021 | 12.857
1.5 | 0.349 | 0.0231 | -0.022 | 15.091
2 | 0.406 | 0.0236 | -0.022 | 17.189
2.5 | 0.462 | 0.02421 | -0.023 | 19.098
3 | 0.518 | 0.02475 | -0.024 | 20.938
3.5 | 0.574 | 0.02555 | -0.024 | 22.462
4 | 0.63 | 0.0263 | -0.025 | 23.947
4.5 | 0.685 | 0.02725 | -0.025 | 25.14
5 | 0.74 | 0.02827 | -0.026 | 26.165
5.5 | 0.794 | 0.02944 | -0.026 | 26.959
6 | 0.848 | 0.03054 | -0.027 | 27.755
6.5 | 0.9 | 0.03185 | -0.027 | 28.264
7 | 0.953 | 0.03328 | -0.028 | 28.623
7.5 | 1.004 | 0.03469 | -0.029 | 28.946
8 | 1.057 | 0.03606 | -0.029 | 29.303
8.5 | 1.114 | 0.03691 | -0.03 | 30.195
9 | 1.166 | 0.03864 | -0.031 | 30.166
9.5 | 1.216 | 0.04138 | -0.031 | 29.393
10 | 1.259 | 0.04427 | -0.032 | 28.437
10.5 | 1.297 | 0.04708 | -0.032 | 27.545
11 | 1.331 | 0.05029 | -0.033 | 26.456
11.5 | 1.361 | 0.05383 | -0.033 | 25.274
12 | 1.371 | 0.0612 | -0.033 | 22.4
12.5 | 1.253 | 0.10111 | -0.018 | 12.395
13 | 1.272 | 0.10847 | -0.017 | 11.73
13.5 | 1.289 | 0.11516 | -0.017 | 11.193
14 | 1.303 | 0.12379 | -0.017 | 10.524
14.5 | 1.312 | 0.13077 | -0.017 | 10.035
15 | 1.318 | 0.13966 | -0.017 | 9.44
15.5 | 1.318 | 0.14813 | -0.017 | 8.901
16 | 1.314 | 0.15985 | -0.017 | 8.22
16.5 | 1.305 | 0.16747 | -0.017 | 7.794
17 | 1.293 | 0.17839 | -0.017 | 7.247

## 4. Re 50k Mach 0.10 (2)
BIGFOIL.COM POLAR EXPORT
NACA63-318 a=0.0
NACA63-318 a=0.0 |  |  |  | Cl Max: | -0.0101 | at alpha= | 0.5 | deg
XFOIL ncrit=9 |  |  |  | L/D Max: | -0.17949 | at alpha= | 0.5 | deg
Re: | 50000 |  |  | Cd Min: | 0.15461 | at alpha= | -14 | deg
Mach: | 0.1 |  |  | Cl=0 at alpha= | -99 | deg
|  |  |  | @ Cl=0.1, Cd= | 0.05627
|  |  |  | @ Cl=0.4, Cd= | 0.05627
|  |  |  | @ Cl=0.6, Cd= | 0.05627
alpha (deg) | Cl | Cd | Cm | Cl/Cd
-14 | -0.4131 | 0.15461 | -0.0022 | -2.6719
-13.5 | -0.4024 | 0.14855 | -0.0051 | -2.7089
-12.5 | -0.3855 | 0.13697 | -0.0101 | -2.8145
-11.5 | -0.6164 | 0.0764 | -0.0542 | -8.0681
-11 | -0.6813 | 0.06488 | -0.0579 | -10.5009
-10.5 | -0.7546 | 0.06019 | -0.0505 | -12.537
-10 | -0.8256 | 0.05767 | -0.0384 | -14.3159
-9.5 | -0.8632 | 0.05405 | -0.0296 | -15.9704
-9 | -0.8786 | 0.0501 | -0.0229 | -17.5369
-8.5 | -0.8783 | 0.04612 | -0.0175 | -19.0438
-8 | -0.8621 | 0.04254 | -0.0135 | -20.2656
-7.5 | -0.8373 | 0.03974 | -0.0103 | -21.0695
-7 | -0.7828 | 0.03697 | -0.0112 | -21.1739
-6.5 | -0.7174 | 0.03427 | -0.0141 | -20.9338
-6 | -0.6939 | 0.03243 | -0.0091 | -21.3969
-5.5 | -0.6369 | 0.03998 | 0.0004 | -15.9305
-5 | -0.5261 | 0.04914 | 0.0048 | -10.7061
-4.5 | -0.2934 | 0.05613 | -0.0113 | -5.2272
-4 | -0.2257 | 0.056 | -0.015 | -4.0304
-3.5 | -0.1533 | 0.0555 | -0.0201 | -2.7622
-3 | -0.1523 | 0.0551 | -0.0152 | -2.7641
-2.5 | -0.1378 | 0.05475 | -0.0127 | -2.5169
-2 | -0.1281 | 0.05443 | -0.0094 | -2.3535
-1.5 | -0.1169 | 0.05428 | -0.0066 | -2.1536
-1 | -0.1138 | 0.05414 | -0.0027 | -2.102
-0.5 | -0.0726 | 0.0546 | -0.005 | -1.3297
0 | -0.0526 | 0.05517 | -0.0046 | -0.95342
0.5 | -0.0101 | 0.05627 | -0.0086 | -0.17949

## 5. Re 50k Mach 0.25 (1)
BIGFOIL.COM POLAR EXPORT
NACA63-318 a=0.0
NACA63-318 a=0.0 |  |  |  | Cl Max: | 1.34 | at alpha= | 11 | deg
JavaFoil+Calcfoil stall+Eppler ext transition |  |  |  | L/D Max: | 29.46 | at alpha= | 8.5 | deg
Re: | 50000 |  |  | Cd Min: | 0.02096 | at alpha= | -0.5 | deg
Mach: | 0.25 |  |  | Cl=0 at alpha= | -1.5082 | deg
|  |  |  | @ Cl=0.1, Cd= | 0.02101
|  |  |  | @ Cl=0.4, Cd= | 0.024056
|  |  |  | @ Cl=0.6, Cd= | 0.026464
alpha (deg) | Cl | Cd | Cm | Cl/Cd
-18 | -0.678 | 0.28705 | 0 | -2.361
-17.5 | -0.725 | 0.2632 | 0 | -2.754
-17 | -0.768 | 0.23354 | -0.001 | -3.288
-16.5 | -0.807 | 0.20309 | -0.001 | -3.971
-16 | -0.84 | 0.18956 | -0.001 | -4.431
-15.5 | -0.868 | 0.17605 | -0.001 | -4.93
-15 | -0.89 | 0.16229 | -0.001 | -5.486
-14.5 | -0.907 | 0.15019 | -0.001 | -6.039
-14 | -0.917 | 0.13767 | -0.001 | -6.664
-13.5 | -0.922 | 0.12384 | -0.002 | -7.446
-13 | -0.926 | 0.12018 | -0.003 | -7.705
-12.5 | -0.919 | 0.11152 | -0.003 | -8.243
-12 | -0.907 | 0.10246 | -0.004 | -8.854
-11.5 | -0.89 | 0.09477 | -0.004 | -9.394
-11 | -0.868 | 0.08836 | -0.005 | -9.829
-10.5 | -0.836 | 0.08785 | -0.004 | -9.516
-10 | -0.805 | 0.08163 | -0.004 | -9.857
-9.5 | -0.767 | 0.07671 | -0.005 | -10.002
-9 | -0.728 | 0.07154 | -0.005 | -10.17
-8.5 | -0.686 | 0.06724 | -0.005 | -10.203
-8 | -0.643 | 0.06266 | -0.006 | -10.262
-7.5 | -0.598 | 0.05869 | -0.006 | -10.196
-7 | -0.553 | 0.05512 | -0.007 | -10.026
-6.5 | -0.595 | 0.02687 | -0.013 | -22.125
-6 | -0.541 | 0.02574 | -0.014 | -21.014
-5.5 | -0.484 | 0.02475 | -0.014 | -19.565
-5 | -0.426 | 0.02383 | -0.015 | -17.891
-4.5 | -0.354 | 0.02454 | -0.015 | -14.417
-4 | -0.296 | 0.02379 | -0.015 | -12.449
-3.5 | -0.238 | 0.02305 | -0.016 | -10.333
-3 | -0.179 | 0.02244 | -0.017 | -7.993
-2.5 | -0.12 | 0.02199 | -0.017 | -5.446
-2 | -0.06 | 0.0216 | -0.018 | -2.766
-1.5 | 0.001 | 0.0213 | -0.018 | 0.045
-1 | 0.062 | 0.02109 | -0.019 | 2.946
-0.5 | 0.124 | 0.02096 | -0.02 | 5.901
0 | 0.181 | 0.02244 | -0.02 | 8.071
0.5 | 0.24 | 0.02279 | -0.021 | 10.553
1 | 0.299 | 0.02322 | -0.021 | 12.862
1.5 | 0.357 | 0.02367 | -0.022 | 15.099
2 | 0.416 | 0.0242 | -0.023 | 17.182
2.5 | 0.474 | 0.02487 | -0.023 | 19.041
3 | 0.531 | 0.0256 | -0.024 | 20.753
3.5 | 0.588 | 0.02628 | -0.025 | 22.388
4 | 0.646 | 0.02717 | -0.025 | 23.765
4.5 | 0.702 | 0.02813 | -0.026 | 24.955
5 | 0.758 | 0.02932 | -0.026 | 25.844
5.5 | 0.813 | 0.03047 | -0.027 | 26.69
6 | 0.868 | 0.03171 | -0.028 | 27.381
6.5 | 0.922 | 0.03321 | -0.028 | 27.756
7 | 0.975 | 0.03465 | -0.029 | 28.145
7.5 | 1.027 | 0.03621 | -0.029 | 28.374
8 | 1.083 | 0.03749 | -0.03 | 28.872
8.5 | 1.14 | 0.03869 | -0.031 | 29.46
9 | 1.194 | 0.04105 | -0.032 | 29.092
9.5 | 1.24 | 0.04445 | -0.032 | 27.886
10 | 1.278 | 0.04737 | -0.033 | 26.984
10.5 | 1.312 | 0.05073 | -0.033 | 25.86
11 | 1.34 | 0.05471 | -0.033 | 24.493
11.5 | 1.334 | 0.06564 | -0.032 | 20.326
12 | 1.233 | 0.09958 | -0.018 | 12.382
12.5 | 1.25 | 0.10626 | -0.017 | 11.766
13 | 1.262 | 0.11461 | -0.017 | 11.009
13.5 | 1.268 | 0.12369 | -0.017 | 10.248
14 | 1.268 | 0.13382 | -0.017 | 9.476
14.5 | 1.262 | 0.14243 | -0.017 | 8.863
15 | 1.251 | 0.15558 | -0.017 | 8.04
15.5 | 1.229 | 0.16554 | -0.016 | 7.425
16 | 1.199 | 0.17821 | -0.016 | 6.731

## 6. Re 50k Mach 0.25 (2)
BIGFOIL.COM POLAR EXPORT
NACA63-318 a=0.0
NACA63-318 a=0.0 |  |  |  | Cl Max: | -0.0394 | at alpha= | 0.5 | deg
XFOIL ncrit=9 |  |  |  | L/D Max: | -0.68391 | at alpha= | 0.5 | deg
Re: | 50000 |  |  | Cd Min: | 0.24108 | at alpha= | -20 | deg
Mach: | 0.25 |  |  | Cl=0 at alpha= | -99 | deg
|  |  |  | @ Cl=0.1, Cd= | 0.05761
|  |  |  | @ Cl=0.4, Cd= | 0.05761
|  |  |  | @ Cl=0.6, Cd= | 0.05761
alpha (deg) | Cl | Cd | Cm | Cl/Cd
-20 | -0.6441 | 0.24108 | 0.0376 | -2.6717
-19.5 | -0.6094 | 0.22825 | 0.0357 | -2.6699
-19 | -0.6097 | 0.22793 | 0.0292 | -2.6749
-18.5 | -0.5748 | 0.21645 | 0.0273 | -2.6556
-18 | -0.555 | 0.2091 | 0.0235 | -2.6542
-17.5 | -0.5614 | 0.21021 | 0.0176 | -2.6707
-17 | -0.5178 | 0.19668 | 0.0162 | -2.6327
-16.5 | -0.4971 | 0.18942 | 0.0128 | -2.6243
-16 | -0.4853 | 0.18401 | 0.0088 | -2.6374
-15.5 | -0.4825 | 0.18116 | 0.0048 | -2.6634
-15 | -0.4452 | 0.17081 | 0.0027 | -2.6064
-14.5 | -0.4223 | 0.16354 | -0.0001 | -2.5822
-14 | -0.404 | 0.15669 | -0.0031 | -2.5783
-13.5 | -0.3901 | 0.15038 | -0.0062 | -2.5941
-12.5 | -0.3753 | 0.13932 | -0.0119 | -2.6938
-11.5 | -0.4233 | 0.10506 | -0.0356 | -4.0291
-11 | -0.606 | 0.07244 | -0.0601 | -8.3655
-10.5 | -0.662 | 0.06388 | -0.061 | -10.3632
-10 | -0.7391 | 0.06222 | -0.0495 | -11.8788
-9.5 | -0.8052 | 0.05948 | -0.0387 | -13.5373
-9 | -0.8501 | 0.05558 | -0.03 | -15.2951
-8.5 | -0.8732 | 0.05125 | -0.0229 | -17.038
-8 | -0.8805 | 0.04714 | -0.0169 | -18.6784
-7.5 | -0.8565 | 0.04357 | -0.0136 | -19.658
-7 | -0.7877 | 0.03985 | -0.0174 | -19.7666
-6.5 | -0.7174 | 0.03701 | -0.0203 | -19.384
-6 | -0.6824 | 0.03413 | -0.0184 | -19.9941
-5.5 | -0.6527 | 0.03779 | -0.0078 | -17.2718
-5 | -0.5431 | 0.04876 | 0 | -11.1382
-4.5 | -0.2937 | 0.05764 | -0.0142 | -5.0954
-4 | -0.2529 | 0.05765 | -0.0132 | -4.3868
-3.5 | -0.1808 | 0.05734 | -0.0176 | -3.1531
-3 | -0.125 | 0.05684 | -0.0209 | -2.1992
-2.5 | -0.1292 | 0.05652 | -0.0151 | -2.2859
-2 | -0.1151 | 0.05631 | -0.0124 | -2.044
-1.5 | -0.1179 | 0.05603 | -0.0072 | -2.1042
-1 | -0.0908 | 0.05616 | -0.0069 | -1.6168
-0.5 | -0.0921 | 0.05614 | -0.0025 | -1.6405
0 | -0.0756 | 0.05652 | -0.0014 | -1.3376
0.5 | -0.0394 | 0.05761 | -0.0042 | -0.68391

## 7. Re 50k Mach 0.50 (1)
BIGFOIL.COM POLAR EXPORT
NACA63-318 a=0.0
NACA63-318 a=0.0 |  |  |  | Cl Max: | 1.263 | at alpha= | 9 | deg
JavaFoil+Calcfoil stall+Eppler ext transition |  |  |  | L/D Max: | 26.147 | at alpha= | 7.5 | deg
Re: | 50000 |  |  | Cd Min: | 0.0232 | at alpha= | -0.5 | deg
Mach: | 0.5 |  |  | Cl=0 at alpha= | -1.5075 | deg
|  |  |  | @ Cl=0.1, Cd= | 0.023271
|  |  |  | @ Cl=0.4, Cd= | 0.026348
|  |  |  | @ Cl=0.6, Cd= | 0.029086
alpha (deg) | Cl | Cd | Cm | Cl/Cd
-20 | -1.046 | 0.46414 | 0.001 | -2.254
-19.5 | -1.019 | 0.47954 | 0 | -2.125
-19 | -0.991 | 0.42408 | 0 | -2.337
-18.5 | -0.961 | 0.42882 | 0 | -2.241
-18 | -0.934 | 0.41117 | -0.001 | -2.271
-17.5 | -0.906 | 0.43207 | -0.001 | -2.097
-17 | -0.879 | 0.39777 | -0.001 | -2.209
-16.5 | -0.849 | 0.39344 | -0.001 | -2.157
-16 | -0.821 | 0.36223 | -0.002 | -2.266
-15.5 | -0.793 | 0.3618 | -0.002 | -2.192
-15 | -0.765 | 0.34392 | -0.002 | -2.225
-14.5 | -0.736 | 0.31797 | -0.003 | -2.314
-14 | -0.708 | 0.32523 | -0.003 | -2.176
-13.5 | -0.68 | 0.30656 | -0.003 | -2.218
-13 | -0.652 | 0.29064 | -0.003 | -2.243
-12.5 | -0.623 | 0.2836 | -0.004 | -2.197
-12 | -0.595 | 0.27269 | -0.004 | -2.181
-11.5 | -0.567 | 0.26839 | -0.004 | -2.111
-11 | -0.539 | 0.26672 | -0.004 | -2.019
-10.5 | -0.509 | 0.16632 | -0.003 | -3.059
-10 | -0.481 | 0.17706 | -0.003 | -2.714
-9.5 | -0.704 | 0.0906 | -0.003 | -7.772
-9 | -0.726 | 0.08373 | -0.006 | -8.667
-8.5 | -0.71 | 0.09644 | -0.006 | -7.357
-8 | -0.681 | 0.07339 | -0.006 | -9.285
-7.5 | -0.644 | 0.06566 | -0.006 | -9.814
-7 | -0.601 | 0.06063 | -0.007 | -9.918
-6.5 | -0.554 | 0.05645 | -0.007 | -9.819
-6 | -0.505 | 0.05221 | -0.008 | -9.668
-5.5 | -0.53 | 0.02846 | -0.015 | -18.611
-5 | -0.468 | 0.02719 | -0.016 | -17.211
-4.5 | -0.404 | 0.02612 | -0.017 | -15.469
-4 | -0.327 | 0.02671 | -0.017 | -12.226
-3.5 | -0.263 | 0.02584 | -0.017 | -10.162
-3 | -0.198 | 0.02508 | -0.018 | -7.885
-2.5 | -0.132 | 0.02444 | -0.019 | -5.41
-2 | -0.066 | 0.02397 | -0.019 | -2.755
-1.5 | 0.001 | 0.02359 | -0.02 | 0.045
-1 | 0.069 | 0.02333 | -0.021 | 2.943
-0.5 | 0.137 | 0.0232 | -0.021 | 5.89
0 | 0.201 | 0.02476 | -0.022 | 8.1
0.5 | 0.267 | 0.02514 | -0.023 | 10.602
1 | 0.331 | 0.02568 | -0.023 | 12.88
1.5 | 0.395 | 0.02629 | -0.024 | 15.042
2 | 0.46 | 0.02704 | -0.025 | 17.008
2.5 | 0.524 | 0.02792 | -0.025 | 18.757
3 | 0.587 | 0.02886 | -0.026 | 20.356
3.5 | 0.651 | 0.02997 | -0.027 | 21.71
4 | 0.713 | 0.03116 | -0.027 | 22.885
4.5 | 0.775 | 0.03255 | -0.028 | 23.816
5 | 0.837 | 0.03405 | -0.029 | 24.569
5.5 | 0.897 | 0.03553 | -0.029 | 25.256
6 | 0.957 | 0.03755 | -0.03 | 25.487
6.5 | 1.015 | 0.0395 | -0.031 | 25.694
7 | 1.073 | 0.04143 | -0.032 | 25.908
7.5 | 1.134 | 0.04336 | -0.033 | 26.147
8 | 1.188 | 0.04663 | -0.034 | 25.475
8.5 | 1.232 | 0.05172 | -0.034 | 23.825
9 | 1.263 | 0.05645 | -0.035 | 22.367
9.5 | 1.134 | 0.08362 | -0.019 | 13.562
10 | 1.129 | 0.09439 | -0.017 | 11.962
10.5 | 1.09 | 0.10775 | -0.016 | 10.113
11 | 0.896 | 0.13845 | -0.014 | 6.474
11.5 | 0.73 | 0.25136 | -0.016 | 2.905
12 | 0.758 | 0.25163 | -0.016 | 3.011
12.5 | 0.786 | 0.2677 | -0.019 | 2.937
13 | 0.814 | 0.27496 | -0.019 | 2.959
13.5 | 0.842 | 0.32013 | -0.021 | 2.631
14 | 0.869 | 0.32309 | -0.021 | 2.691

## 8. Re 50k Mach 0.50 (2)
BIGFOIL.COM POLAR EXPORT
NACA63-318 a=0.0
NACA63-318 a=0.0 |  |  |  | Cl Max: | -0.1192 | at alpha= | 0.5 | deg
XFOIL ncrit=9 |  |  |  | L/D Max: | -1.8645 | at alpha= | 0.5 | deg
Re: | 50000 |  |  | Cd Min: | 0.13703 | at alpha= | -12 | deg
Mach: | 0.5 |  |  | Cl=0 at alpha= | -99 | deg
|  |  |  | @ Cl=0.1, Cd= | 0.06393
|  |  |  | @ Cl=0.4, Cd= | 0.06393
|  |  |  | @ Cl=0.6, Cd= | 0.06393
alpha (deg) | Cl | Cd | Cm | Cl/Cd
-12 | -0.2863 | 0.13703 | -0.0256 | -2.0893
-11.5 | -0.3281 | 0.1218 | -0.0409 | -2.6938
-11 | -0.3449 | 0.11117 | -0.0486 | -3.1025
-10.5 | -0.3519 | 0.10485 | -0.0492 | -3.3562
-10 | -0.3903 | 0.10081 | -0.0457 | -3.8716
-9.5 | -0.4364 | 0.09523 | -0.0434 | -4.5826
-9 | -0.4907 | 0.0874 | -0.043 | -5.6144
-8.5 | -0.562 | 0.07803 | -0.0435 | -7.2024
-8 | -0.6245 | 0.06565 | -0.0513 | -9.5126
-7.5 | -0.6757 | 0.05798 | -0.0524 | -11.654
-7 | -0.6979 | 0.05253 | -0.0498 | -13.2857
-6.5 | -0.6793 | 0.0482 | -0.0476 | -14.0934
-6 | -0.6512 | 0.04498 | -0.0445 | -14.4775
-5.5 | -0.6291 | 0.04274 | -0.039 | -14.7192
-5 | -0.5965 | 0.04488 | -0.0284 | -13.291
-4 | -0.2207 | 0.06528 | -0.0266 | -3.3808
-3.5 | -0.1828 | 0.06514 | -0.025 | -2.8063
-3 | -0.1555 | 0.06492 | -0.0219 | -2.3953
-2.5 | -0.165 | 0.06457 | -0.0147 | -2.5554
-2 | -0.1468 | 0.06422 | -0.0116 | -2.2859
-1.5 | -0.1271 | 0.06406 | -0.0092 | -1.9841
-1 | -0.1381 | 0.06371 | -0.0023 | -2.1676
-0.5 | -0.1373 | 0.06349 | 0.0025 | -2.1625
0 | -0.1357 | 0.06344 | 0.0068 | -2.139
0.5 | -0.1192 | 0.06393 | 0.0082 | -1.8645

## 9. Re 100k Mach 0.00 (1)
BIGFOIL.COM POLAR EXPORT
NACA63-318 a=0.0
NACA63-318 a=0.0 |  |  |  | Cl Max: | 1.453 | at alpha= | 13.5 | deg
JavaFoil+Calcfoil stall+Eppler ext transition |  |  |  | L/D Max: | 41.594 | at alpha= | 8.5 | deg
Re: | 100000 |  |  | Cd Min: | 0.01459 | at alpha= | -0.5 | deg
Mach: | 0 |  |  | Cl=0 at alpha= | -1.5082 | deg
|  |  |  | @ Cl=0.1, Cd= | 0.01461
|  |  |  | @ Cl=0.4, Cd= | 0.016632
|  |  |  | @ Cl=0.6, Cd= | 0.018255
alpha (deg) | Cl | Cd | Cm | Cl/Cd
-20 | -0.929 | 0.2267 | 0 | -4.098
-19.5 | -0.946 | 0.21404 | 0 | -4.419
-19 | -0.961 | 0.20453 | 0 | -4.7
-18.5 | -0.975 | 0.18845 | 0 | -5.174
-18 | -0.987 | 0.17672 | 0 | -5.585
-17.5 | -0.997 | 0.16769 | 0 | -5.943
-17 | -1.004 | 0.16133 | -0.001 | -6.223
-16.5 | -1.009 | 0.15155 | -0.001 | -6.656
-16 | -1.017 | 0.14897 | -0.001 | -6.824
-15.5 | -1.016 | 0.13756 | -0.002 | -7.389
-15 | -1.013 | 0.12836 | -0.002 | -7.893
-14.5 | -1.006 | 0.12138 | -0.002 | -8.291
-14 | -0.996 | 0.11363 | -0.003 | -8.77
-13.5 | -0.984 | 0.10675 | -0.003 | -9.216
-13 | -0.97 | 0.0977 | -0.004 | -9.932
-12.5 | -0.953 | 0.09041 | -0.004 | -10.539
-12 | -0.932 | 0.08386 | -0.005 | -11.12
-11.5 | -0.927 | 0.0699 | -0.006 | -13.256
-11 | -0.861 | 0.08104 | -0.004 | -10.619
-10.5 | -0.828 | 0.0754 | -0.004 | -10.979
-10 | -0.793 | 0.07083 | -0.004 | -11.191
-9.5 | -0.754 | 0.06693 | -0.005 | -11.264
-9 | -0.713 | 0.06253 | -0.005 | -11.408
-8.5 | -0.671 | 0.05872 | -0.006 | -11.433
-8 | -0.628 | 0.0554 | -0.006 | -11.336
-7.5 | -0.691 | 0.02296 | -0.012 | -30.089
-7 | -0.639 | 0.0219 | -0.013 | -29.176
-6.5 | -0.586 | 0.02097 | -0.013 | -27.928
-6 | -0.531 | 0.02012 | -0.014 | -26.397
-5.5 | -0.475 | 0.01934 | -0.015 | -24.565
-5 | -0.418 | 0.01873 | -0.015 | -22.323
-4.5 | -0.354 | 0.01645 | -0.015 | -21.537
-4 | -0.297 | 0.01614 | -0.016 | -18.38
-3.5 | -0.239 | 0.01573 | -0.017 | -15.165
-3 | -0.18 | 0.01541 | -0.017 | -11.662
-2.5 | -0.12 | 0.01516 | -0.018 | -7.92
-2 | -0.06 | 0.01496 | -0.019 | -4.01
-1.5 | 0.001 | 0.01484 | -0.019 | 0.065
-1 | 0.063 | 0.01464 | -0.02 | 4.278
-0.5 | 0.125 | 0.01459 | -0.021 | 8.587
0 | 0.18 | 0.01557 | -0.021 | 11.568
0.5 | 0.239 | 0.01572 | -0.022 | 15.215
1 | 0.297 | 0.01605 | -0.022 | 18.521
1.5 | 0.355 | 0.01636 | -0.023 | 21.726
2 | 0.413 | 0.01671 | -0.023 | 24.736
2.5 | 0.471 | 0.01711 | -0.024 | 27.524
3 | 0.528 | 0.01756 | -0.024 | 30.082
3.5 | 0.585 | 0.01811 | -0.025 | 32.304
4 | 0.642 | 0.01866 | -0.026 | 34.377
4.5 | 0.698 | 0.01933 | -0.026 | 36.094
5 | 0.753 | 0.02008 | -0.027 | 37.505
5.5 | 0.808 | 0.0209 | -0.027 | 38.675
6 | 0.863 | 0.02172 | -0.028 | 39.735
6.5 | 0.917 | 0.02264 | -0.028 | 40.483
7 | 0.969 | 0.02368 | -0.029 | 40.935
7.5 | 1.022 | 0.02472 | -0.029 | 41.339
8 | 1.074 | 0.02587 | -0.03 | 41.511
8.5 | 1.129 | 0.02714 | -0.031 | 41.594
9 | 1.178 | 0.02903 | -0.031 | 40.586
9.5 | 1.223 | 0.03303 | -0.032 | 37.038
10 | 1.264 | 0.03679 | -0.032 | 34.342
10.5 | 1.303 | 0.03896 | -0.033 | 33.44
11 | 1.339 | 0.04162 | -0.033 | 32.176
11.5 | 1.373 | 0.04408 | -0.033 | 31.14
12 | 1.403 | 0.047 | -0.034 | 29.841
12.5 | 1.427 | 0.0504 | -0.034 | 28.309
13 | 1.445 | 0.05437 | -0.034 | 26.587
13.5 | 1.453 | 0.06004 | -0.034 | 24.208
14 | 1.311 | 0.10976 | -0.02 | 11.941
14.5 | 1.32 | 0.1173 | -0.018 | 11.25
15 | 1.329 | 0.12426 | -0.019 | 10.694
15.5 | 1.331 | 0.13163 | -0.019 | 10.11
16 | 1.329 | 0.14103 | -0.018 | 9.42
16.5 | 1.323 | 0.14899 | -0.018 | 8.878
17 | 1.314 | 0.15792 | -0.018 | 8.319
17.5 | 1.301 | 0.16819 | -0.018 | 7.736
18 | 1.286 | 0.17737 | -0.018 | 7.251
18.5 | 1.268 | 0.18824 | -0.018 | 6.734

## 10. Re 100k Mach 0.00 (2)
BIGFOIL.COM POLAR EXPORT
NACA63-318 a=0.0
NACA63-318 a=0.0 |  |  |  | Cl Max: | 0.7985 | at alpha= | 6 | deg
XFOIL ncrit=9 |  |  |  | L/D Max: | 21.4939 | at alpha= | 6 | deg
Re: | 100000 |  |  | Cd Min: | 0.17464 | at alpha= | -16 | deg
Mach: | 0 |  |  | Cl=0 at alpha= | -1.0606 | deg
|  |  |  | @ Cl=0.1, Cd= | 0.033039
|  |  |  | @ Cl=0.4, Cd= | 0.042224
|  |  |  | @ Cl=0.6, Cd= | 0.044567
alpha (deg) | Cl | Cd | Cm | Cl/Cd
-16 | -0.5337 | 0.17464 | 0.0024 | -3.056
-15.5 | -0.4933 | 0.16526 | 0.0021 | -2.985
-15 | -0.5296 | 0.16038 | -0.0074 | -3.3022
-14.5 | -0.4678 | 0.15123 | -0.005 | -3.0933
-14 | -0.4897 | 0.14374 | -0.0122 | -3.4068
-13.5 | -0.4433 | 0.13707 | -0.0117 | -3.2341
-13 | -0.7974 | 0.07168 | -0.056 | -11.1244
-12.5 | -0.8237 | 0.06317 | -0.0569 | -13.0394
-12 | -0.8496 | 0.05647 | -0.0552 | -15.0452
-11.5 | -0.8694 | 0.05154 | -0.0509 | -16.8685
-11 | -0.9007 | 0.04887 | -0.0425 | -18.4305
-10.5 | -0.8513 | 0.04264 | -0.0474 | -19.9648
-10 | -0.7723 | 0.03706 | -0.0547 | -20.8392
-9.5 | -0.6956 | 0.03324 | -0.0601 | -20.9266
-9 | -0.6171 | 0.02998 | -0.0649 | -20.5837
-8.5 | -0.5517 | 0.02759 | -0.0669 | -19.9964
-8 | -0.5094 | 0.02577 | -0.0653 | -19.7672
-7.5 | -0.4956 | 0.02407 | -0.0599 | -20.5899
-7 | -0.5081 | 0.02178 | -0.0509 | -23.3287
-6.5 | -0.4881 | 0.02226 | -0.0444 | -21.9272
-6 | -0.4463 | 0.02364 | -0.0406 | -18.879
-5.5 | -0.3956 | 0.02554 | -0.0373 | -15.4894
-5 | -0.3449 | 0.02718 | -0.0341 | -12.6895
-4.5 | -0.2869 | 0.02862 | -0.0312 | -10.0245
-4 | -0.2445 | 0.02981 | -0.028 | -8.2019
-3.5 | -0.1963 | 0.03083 | -0.0255 | -6.3672
-3 | -0.1485 | 0.0306 | -0.0234 | -4.8529
-2.5 | -0.1159 | 0.03077 | -0.0215 | -3.7667
-2 | -0.0731 | 0.03133 | -0.0197 | -2.3332
-1.5 | -0.0232 | 0.03094 | -0.0185 | -0.74984
-1 | 0.0032 | 0.03142 | -0.0161 | 0.10185
-0.5 | 0.0288 | 0.03209 | -0.0137 | 0.89748
0 | 0.083 | 0.03171 | -0.0132 | 2.6175
0.5 | 0.1004 | 0.03307 | -0.0099 | 3.036
1.5 | 0.1786 | 0.03409 | -0.006 | 5.2391
2 | 0.1798 | 0.03607 | -0.0015 | 4.9848
3 | 0.1999 | 0.03943 | 0.0071 | 5.0697
3.5 | 0.2797 | 0.03922 | 0.0045 | 7.1316
5 | 0.5084 | 0.04493 | -0.0171 | 11.3154
5.5 | 0.6044 | 0.04455 | -0.0237 | 13.5668
6 | 0.7985 | 0.03715 | -0.0339 | 21.4939

## 11. Re 100k Mach 0.10 (1)
BIGFOIL.COM POLAR EXPORT
NACA63-318 a=0.0
NACA63-318 a=0.0 |  |  |  | Cl Max: | 1.443 | at alpha= | 13 | deg
JavaFoil+Calcfoil stall+Eppler ext transition |  |  |  | L/D Max: | 41.358 | at alpha= | 8 | deg
Re: | 100000 |  |  | Cd Min: | 0.01441 | at alpha= | -1 | deg
Mach: | 0.1 |  |  | Cl=0 at alpha= | -1.5082 | deg
|  |  |  | @ Cl=0.1, Cd= | 0.014533
|  |  |  | @ Cl=0.4, Cd= | 0.016697
|  |  |  | @ Cl=0.6, Cd= | 0.018353
alpha (deg) | Cl | Cd | Cm | Cl/Cd
-20 | -0.883 | 0.23163 | 0 | -3.813
-19.5 | -0.904 | 0.22298 | 0 | -4.054
-19 | -0.923 | 0.20789 | 0 | -4.44
-18.5 | -0.94 | 0.19321 | 0 | -4.868
-18 | -0.956 | 0.18124 | 0 | -5.275
-17.5 | -0.969 | 0.17188 | 0 | -5.639
-17 | -0.98 | 0.16526 | -0.001 | -5.93
-16.5 | -0.988 | 0.15345 | -0.001 | -6.439
-16 | -0.993 | 0.14524 | -0.001 | -6.839
-15.5 | -1.002 | 0.13969 | -0.002 | -7.17
-15 | -1.001 | 0.13011 | -0.002 | -7.693
-14.5 | -0.997 | 0.12237 | -0.002 | -8.145
-14 | -0.989 | 0.11491 | -0.003 | -8.606
-13.5 | -0.978 | 0.10821 | -0.003 | -9.038
-13 | -0.966 | 0.09896 | -0.003 | -9.759
-12.5 | -0.95 | 0.09167 | -0.004 | -10.359
-12 | -0.93 | 0.08556 | -0.004 | -10.864
-11.5 | -0.914 | 0.07583 | -0.005 | -12.051
-11 | -0.862 | 0.08088 | -0.004 | -10.653
-10.5 | -0.83 | 0.07627 | -0.004 | -10.877
-10 | -0.795 | 0.07154 | -0.005 | -11.112
-9.5 | -0.756 | 0.06734 | -0.005 | -11.228
-9 | -0.716 | 0.0629 | -0.005 | -11.379
-8.5 | -0.674 | 0.05902 | -0.006 | -11.418
-8 | -0.633 | 0.0549 | -0.007 | -11.523
-7.5 | -0.693 | 0.02313 | -0.012 | -29.969
-7 | -0.641 | 0.02202 | -0.013 | -29.133
-6.5 | -0.588 | 0.02112 | -0.013 | -27.841
-6 | -0.533 | 0.02024 | -0.014 | -26.341
-5.5 | -0.477 | 0.01944 | -0.015 | -24.532
-5 | -0.42 | 0.01883 | -0.015 | -22.302
-4.5 | -0.356 | 0.01624 | -0.016 | -21.909
-4 | -0.298 | 0.01623 | -0.016 | -18.365
-3.5 | -0.24 | 0.01582 | -0.017 | -15.141
-3 | -0.18 | 0.01548 | -0.017 | -11.661
-2.5 | -0.121 | 0.01522 | -0.018 | -7.922
-2 | -0.06 | 0.01503 | -0.019 | -4.008
-1.5 | 0.001 | 0.0149 | -0.019 | 0.065
-1 | 0.063 | 0.01441 | -0.02 | 4.361
-0.5 | 0.126 | 0.01462 | -0.021 | 8.609
0 | 0.181 | 0.01563 | -0.021 | 11.575
0.5 | 0.24 | 0.01585 | -0.022 | 15.157
1 | 0.298 | 0.01615 | -0.022 | 18.484
1.5 | 0.357 | 0.01643 | -0.023 | 21.73
2 | 0.415 | 0.01679 | -0.024 | 24.737
2.5 | 0.473 | 0.01719 | -0.024 | 27.517
3 | 0.53 | 0.01767 | -0.025 | 30.018
3.5 | 0.587 | 0.01823 | -0.025 | 32.221
4 | 0.644 | 0.01877 | -0.026 | 34.33
4.5 | 0.701 | 0.01945 | -0.026 | 36.034
5 | 0.757 | 0.02021 | -0.027 | 37.434
5.5 | 0.812 | 0.02104 | -0.027 | 38.572
6 | 0.867 | 0.02188 | -0.028 | 39.609
6.5 | 0.921 | 0.02282 | -0.028 | 40.333
7 | 0.974 | 0.02386 | -0.029 | 40.811
7.5 | 1.026 | 0.02496 | -0.029 | 41.114
8 | 1.078 | 0.02608 | -0.03 | 41.358
8.5 | 1.133 | 0.02742 | -0.031 | 41.331
9 | 1.182 | 0.02944 | -0.031 | 40.171
9.5 | 1.227 | 0.03345 | -0.032 | 36.692
10 | 1.267 | 0.03723 | -0.032 | 34.041
10.5 | 1.306 | 0.03959 | -0.033 | 32.991
11 | 1.342 | 0.04215 | -0.033 | 31.833
11.5 | 1.375 | 0.04471 | -0.034 | 30.748
12 | 1.404 | 0.0478 | -0.034 | 29.371
12.5 | 1.427 | 0.05134 | -0.034 | 27.79
13 | 1.443 | 0.05553 | -0.035 | 25.977
13.5 | 1.438 | 0.06408 | -0.034 | 22.445
14 | 1.314 | 0.10981 | -0.022 | 11.965
14.5 | 1.315 | 0.11803 | -0.019 | 11.14
15 | 1.321 | 0.12593 | -0.019 | 10.488
15.5 | 1.32 | 0.13348 | -0.018 | 9.892
16 | 1.316 | 0.14151 | -0.018 | 9.298
16.5 | 1.307 | 0.15127 | -0.018 | 8.64
17 | 1.294 | 0.16047 | -0.018 | 8.066
17.5 | 1.278 | 0.17188 | -0.018 | 7.435
18 | 1.258 | 0.18231 | -0.018 | 6.903

## 12. Re 100k Mach 0.10 (2)
BIGFOIL.COM POLAR EXPORT
NACA63-318 a=0.0
NACA63-318 a=0.0 |  |  |  | Cl Max: | 0.5569 | at alpha= | 5 | deg
XFOIL ncrit=9 |  |  |  | L/D Max: | 13.4875 | at alpha= | 5 | deg
Re: | 100000 |  |  | Cd Min: | 0.17542 | at alpha= | -16 | deg
Mach: | 0.1 |  |  | Cl=0 at alpha= | -1.065 | deg
|  |  |  | @ Cl=0.1, Cd= | 0.03305
|  |  |  | @ Cl=0.4, Cd= | 0.04326
|  |  |  | @ Cl=0.6, Cd= | 0.04129
alpha (deg) | Cl | Cd | Cm | Cl/Cd
-16 | -0.5336 | 0.17542 | 0.0024 | -3.0418
-15.5 | -0.4916 | 0.16586 | 0.0022 | -2.9639
-15 | -0.5281 | 0.16119 | -0.0073 | -3.2763
-14.5 | -0.4654 | 0.15182 | -0.005 | -3.0655
-14 | -0.4864 | 0.14447 | -0.0121 | -3.3668
-13.5 | -0.4405 | 0.13765 | -0.0117 | -3.2001
-13 | -0.5206 | 0.10877 | -0.031 | -4.7862
-12.5 | -0.8095 | 0.06473 | -0.0579 | -12.5058
-12 | -0.8353 | 0.05755 | -0.0571 | -14.5143
-11.5 | -0.8555 | 0.05228 | -0.0535 | -16.3638
-11 | -0.8931 | 0.04992 | -0.0443 | -17.8906
-10.5 | -0.8474 | 0.0434 | -0.0492 | -19.5253
-10 | -0.7703 | 0.03763 | -0.0563 | -20.4704
-9.5 | -0.6956 | 0.03367 | -0.0614 | -20.6593
-9 | -0.6184 | 0.03035 | -0.0659 | -20.3756
-8.5 | -0.5521 | 0.02789 | -0.0679 | -19.7956
-8 | -0.5079 | 0.02608 | -0.0664 | -19.4747
-7.5 | -0.4922 | 0.0244 | -0.0611 | -20.1721
-7 | -0.5032 | 0.02212 | -0.0525 | -22.7486
-6.5 | -0.488 | 0.02234 | -0.0452 | -21.8442
-6 | -0.4489 | 0.02363 | -0.0411 | -18.997
-5.5 | -0.3992 | 0.02547 | -0.0377 | -15.6733
-5 | -0.3495 | 0.02716 | -0.0344 | -12.8682
-4.5 | -0.2882 | 0.02871 | -0.0315 | -10.0383
-4 | -0.2449 | 0.02994 | -0.0283 | -8.1797
-3.5 | -0.1991 | 0.03093 | -0.0256 | -6.4371
-3 | -0.1555 | 0.03093 | -0.0235 | -5.0275
-2.5 | -0.1086 | 0.03124 | -0.0218 | -3.4763
-2 | -0.073 | 0.03157 | -0.0198 | -2.3123
-1.5 | -0.0221 | 0.03107 | -0.0186 | -0.7113
-1 | 0.0033 | 0.03153 | -0.0162 | 0.10466
-0.5 | 0.0266 | 0.03228 | -0.0137 | 0.82404
0 | 0.0856 | 0.03187 | -0.0132 | 2.6859
0.5 | 0.1022 | 0.03323 | -0.0098 | 3.0755
1.5 | 0.1413 | 0.03571 | -0.0032 | 3.9569
2 | 0.1827 | 0.03617 | -0.0015 | 5.0511
3 | 0.1948 | 0.03981 | 0.0076 | 4.8932
3.5 | 0.281 | 0.03924 | 0.0049 | 7.1611
4.5 | 0.4083 | 0.04354 | -0.0061 | 9.3776
5 | 0.5569 | 0.04129 | -0.0163 | 13.4875

## 13. Re 100k Mach 0.25 (1)
BIGFOIL.COM POLAR EXPORT
NACA63-318 a=0.0
NACA63-318 a=0.0 |  |  |  | Cl Max: | 1.412 | at alpha= | 12.5 | deg
JavaFoil+Calcfoil stall+Eppler ext transition |  |  |  | L/D Max: | 40.283 | at alpha= | 8 | deg
Re: | 100000 |  |  | Cd Min: | 0.0147 | at alpha= | -0.5 | deg
Mach: | 0.25 |  |  | Cl=0 at alpha= | -1.5079 | deg
|  |  |  | @ Cl=0.1, Cd= | 0.014888
|  |  |  | @ Cl=0.4, Cd= | 0.017129
|  |  |  | @ Cl=0.6, Cd= | 0.018811
alpha (deg) | Cl | Cd | Cm | Cl/Cd
-18.5 | -0.627 | 0.25352 | 0 | -2.472
-18 | -0.678 | 0.23887 | 0 | -2.837
-17.5 | -0.725 | 0.21997 | 0 | -3.296
-17 | -0.768 | 0.20059 | -0.001 | -3.829
-16.5 | -0.807 | 0.17661 | -0.001 | -4.567
-16 | -0.84 | 0.16139 | -0.001 | -5.205
-15.5 | -0.868 | 0.15567 | -0.001 | -5.576
-15 | -0.89 | 0.14379 | -0.001 | -6.193
-14.5 | -0.907 | 0.13081 | -0.001 | -6.934
-14 | -0.918 | 0.12223 | -0.002 | -7.506
-13.5 | -0.928 | 0.11564 | -0.003 | -8.029
-13 | -0.928 | 0.10743 | -0.003 | -8.635
-12.5 | -0.922 | 0.10047 | -0.004 | -9.174
-12 | -0.91 | 0.09327 | -0.004 | -9.759
-11.5 | -0.896 | 0.08511 | -0.005 | -10.529
-11 | -0.877 | 0.07808 | -0.005 | -11.235
-10.5 | -0.836 | 0.0789 | -0.004 | -10.602
-10 | -0.805 | 0.07406 | -0.005 | -10.87
-9.5 | -0.768 | 0.0689 | -0.005 | -11.14
-9 | -0.728 | 0.06465 | -0.005 | -11.26
-8.5 | -0.687 | 0.06053 | -0.006 | -11.342
-8 | -0.644 | 0.05646 | -0.006 | -11.407
-7.5 | -0.705 | 0.02428 | -0.012 | -29.04
-7 | -0.655 | 0.023 | -0.013 | -28.464
-6.5 | -0.601 | 0.02195 | -0.014 | -27.359
-6 | -0.545 | 0.02103 | -0.014 | -25.915
-5.5 | -0.488 | 0.02018 | -0.015 | -24.172
-5 | -0.43 | 0.01911 | -0.016 | -22.479
-4.5 | -0.364 | 0.01724 | -0.016 | -21.112
-4 | -0.305 | 0.01673 | -0.016 | -18.211
-3.5 | -0.245 | 0.01627 | -0.017 | -15.068
-3 | -0.185 | 0.01588 | -0.018 | -11.624
-2.5 | -0.123 | 0.0156 | -0.018 | -7.907
-2 | -0.062 | 0.01538 | -0.019 | -4.007
-1.5 | 0.001 | 0.01522 | -0.02 | 0.065
-1 | 0.064 | 0.01513 | -0.02 | 4.243
-0.5 | 0.128 | 0.0147 | -0.021 | 8.716
0 | 0.185 | 0.01602 | -0.022 | 11.57
0.5 | 0.246 | 0.01629 | -0.022 | 15.118
1 | 0.306 | 0.01661 | -0.023 | 18.41
1.5 | 0.366 | 0.01691 | -0.024 | 21.626
2 | 0.425 | 0.01729 | -0.024 | 24.609
2.5 | 0.484 | 0.01772 | -0.025 | 27.348
3 | 0.543 | 0.01826 | -0.025 | 29.754
3.5 | 0.602 | 0.01883 | -0.026 | 31.967
4 | 0.66 | 0.01945 | -0.026 | 33.939
4.5 | 0.718 | 0.02016 | -0.027 | 35.607
5 | 0.775 | 0.02099 | -0.027 | 36.897
5.5 | 0.831 | 0.02187 | -0.028 | 38.01
6 | 0.888 | 0.0228 | -0.028 | 38.933
6.5 | 0.942 | 0.0239 | -0.029 | 39.408
7 | 0.996 | 0.02496 | -0.03 | 39.916
7.5 | 1.049 | 0.02619 | -0.03 | 40.069
8 | 1.104 | 0.0274 | -0.031 | 40.283
8.5 | 1.158 | 0.02918 | -0.032 | 39.665
9 | 1.206 | 0.03255 | -0.032 | 37.068
9.5 | 1.247 | 0.03747 | -0.033 | 33.288
10 | 1.287 | 0.03984 | -0.033 | 32.302
10.5 | 1.322 | 0.0426 | -0.033 | 31.045
11 | 1.354 | 0.04559 | -0.034 | 29.7
11.5 | 1.381 | 0.04902 | -0.034 | 28.171
12 | 1.403 | 0.05257 | -0.035 | 26.686
12.5 | 1.412 | 0.05762 | -0.035 | 24.513
13 | 1.279 | 0.1005 | -0.024 | 12.731
13.5 | 1.27 | 0.11081 | -0.018 | 11.458
14 | 1.27 | 0.11841 | -0.018 | 10.724
14.5 | 1.264 | 0.12818 | -0.018 | 9.859
15 | 1.252 | 0.13528 | -0.017 | 9.252
15.5 | 1.23 | 0.14479 | -0.017 | 8.495
16 | 1.2 | 0.15683 | -0.017 | 7.654
16.5 | 1.164 | 0.17029 | -0.017 | 6.833
17 | 1.12 | 0.18397 | -0.017 | 6.09
17.5 | 1.071 | 0.19582 | -0.016 | 5.47

## 14. Re 100k Mach 0.25 (2)
BIGFOIL.COM POLAR EXPORT
NACA63-318 a=0.0
NACA63-318 a=0.0 |  |  |  | Cl Max: | 1.1255 | at alpha= | 15 | deg
XFOIL ncrit=9 |  |  |  | L/D Max: | 30.4973 | at alpha= | 10.5 | deg
Re: | 100000 |  |  | Cd Min: | 0.23962 | at alpha= | 20 | deg
Mach: | 0.25 |  |  | Cl=0 at alpha= | -0.81673 | deg
|  |  |  | @ Cl=0.1, Cd= | 0.035237
|  |  |  | @ Cl=0.4, Cd= | 0.047421
|  |  |  | @ Cl=0.6, Cd= | 0.052611
alpha (deg) | Cl | Cd | Cm | Cl/Cd
-16 | -0.534 | 0.17972 | 0.0024 | -2.9713
-15.5 | -0.4841 | 0.16903 | 0.0028 | -2.864
-15 | -0.5205 | 0.16532 | -0.0071 | -3.1484
-14.5 | -0.454 | 0.1549 | -0.0049 | -2.9309
-14 | -0.4682 | 0.14802 | -0.0116 | -3.1631
-13.5 | -0.4264 | 0.1406 | -0.0123 | -3.0327
-13 | -0.5511 | 0.10169 | -0.0402 | -5.4194
-12.5 | -0.55 | 0.09044 | -0.0448 | -6.0814
-12 | -0.7316 | 0.06339 | -0.0635 | -11.5413
-11.5 | -0.7843 | 0.05677 | -0.0641 | -13.8154
-11 | -0.8371 | 0.0549 | -0.0546 | -15.2477
-10.5 | -0.8123 | 0.04696 | -0.0594 | -17.2977
-10 | -0.7465 | 0.04083 | -0.0657 | -18.2831
-9.5 | -0.6874 | 0.03609 | -0.0692 | -19.0468
-9 | -0.6204 | 0.03233 | -0.0719 | -19.1896
-8.5 | -0.555 | 0.02957 | -0.073 | -18.769
-8 | -0.503 | 0.02758 | -0.072 | -18.2379
-7.5 | -0.4772 | 0.02603 | -0.0675 | -18.3327
-7 | -0.4769 | 0.02427 | -0.0603 | -19.6498
-6.5 | -0.4914 | 0.02266 | -0.0504 | -21.6858
-6 | -0.461 | 0.02378 | -0.0445 | -19.386
-5.5 | -0.4116 | 0.02546 | -0.0402 | -16.1665
-5 | -0.3559 | 0.02776 | -0.0366 | -12.8206
-4.5 | -0.2995 | 0.02962 | -0.0336 | -10.1114
-4 | -0.2462 | 0.03106 | -0.0302 | -7.9266
-3.5 | -0.1862 | 0.0324 | -0.0275 | -5.7469
-3 | -0.1503 | 0.03273 | -0.025 | -4.5921
-2.5 | -0.1138 | 0.03272 | -0.0225 | -3.478
-2 | -0.0738 | 0.03238 | -0.0204 | -2.2792
-1.5 | -0.0509 | 0.03275 | -0.0175 | -1.5542
-1 | -0.0184 | 0.03337 | -0.0149 | -0.55139
-0.5 | 0.0318 | 0.0333 | -0.0137 | 0.95495
0 | 0.0438 | 0.0345 | -0.0098 | 1.2696
1 | 0.1193 | 0.03549 | -0.0059 | 3.3615
1.5 | 0.1172 | 0.03736 | -0.0006 | 3.137
2.5 | 0.1753 | 0.03934 | 0.0052 | 4.456
3 | 0.197 | 0.04068 | 0.0084 | 4.8427
3.5 | 0.2194 | 0.04257 | 0.0103 | 5.1539
4 | 0.2727 | 0.04453 | 0.0073 | 6.124
4.5 | 0.3547 | 0.04653 | -0.0003 | 7.623
5 | 0.4528 | 0.04846 | -0.0105 | 9.3438
5.5 | 0.5362 | 0.04828 | -0.015 | 11.106
7 | 0.5975 | 0.0526 | -0.0078 | 11.3593
7.5 | 0.6507 | 0.05283 | -0.0071 | 12.3169
8 | 0.6593 | 0.05661 | -0.006 | 11.6464
8.5 | 0.7614 | 0.05169 | -0.0044 | 14.7301
9.5 | 0.8741 | 0.04843 | 0 | 18.0487
10 | 1.0414 | 0.03654 | 0.0017 | 28.5003
10.5 | 1.0854 | 0.03559 | 0.0046 | 30.4973
11 | 1.1081 | 0.03662 | 0.0077 | 30.2594
11.5 | 1.1071 | 0.04019 | 0.0104 | 27.5467
12 | 1.1104 | 0.04392 | 0.0127 | 25.2823
12.5 | 1.1047 | 0.04892 | 0.0141 | 22.5818
13 | 1.1033 | 0.05403 | 0.0151 | 20.4201
13.5 | 1.1024 | 0.05959 | 0.0155 | 18.4997
14 | 1.1078 | 0.06504 | 0.0159 | 17.0326
14.5 | 1.1144 | 0.07078 | 0.0158 | 15.7446
15 | 1.1255 | 0.07635 | 0.0157 | 14.7413
15.5 | 1.1164 | 0.0845 | 0.0137 | 13.2118
16 | 1.1067 | 0.09331 | 0.0113 | 11.8605
16.5 | 1.0526 | 0.10896 | 0.0036 | 9.6604
17 | 0.959 | 0.13435 | -0.0113 | 7.1381
17.5 | 0.7757 | 0.19864 | -0.0482 | 3.9051
18 | 0.8091 | 0.19863 | -0.0477 | 4.0734
18.5 | 0.7935 | 0.21918 | -0.0592 | 3.6203
19 | 0.8087 | 0.22531 | -0.0631 | 3.5893
19.5 | 0.8244 | 0.2339 | -0.0674 | 3.5246
20 | 0.8347 | 0.23962 | -0.0726 | 3.4834

## 15. Re 100k Mach 0.50 (1)
BIGFOIL.COM POLAR EXPORT
NACA63-318 a=0.0
NACA63-318 a=0.0 |  |  |  | Cl Max: | 1.287 | at alpha= | 9.5 | deg
JavaFoil+Calcfoil stall+Eppler ext transition |  |  |  | L/D Max: | 35.76 | at alpha= | 7 | deg
Re: | 100000 |  |  | Cd Min: | 0.01664 | at alpha= | -0.5 | deg
Mach: | 0.5 |  |  | Cl=0 at alpha= | -1.5072 | deg
|  |  |  | @ Cl=0.1, Cd= | 0.016687
|  |  |  | @ Cl=0.4, Cd= | 0.019152
|  |  |  | @ Cl=0.6, Cd= | 0.02091
alpha (deg) | Cl | Cd | Cm | Cl/Cd
-20 | -1.046 | 0.37068 | 0.001 | -2.822
-19.5 | -1.019 | 0.36464 | 0 | -2.794
-19 | -0.991 | 0.33079 | 0 | -2.997
-18.5 | -0.961 | 0.33513 | 0 | -2.868
-18 | -0.934 | 0.32742 | -0.001 | -2.852
-17.5 | -0.906 | 0.32796 | -0.001 | -2.763
-17 | -0.879 | 0.3063 | -0.001 | -2.868
-16.5 | -0.849 | 0.29307 | -0.001 | -2.896
-16 | -0.821 | 0.28684 | -0.002 | -2.862
-15.5 | -0.793 | 0.27413 | -0.002 | -2.893
-15 | -0.765 | 0.26306 | -0.002 | -2.909
-14.5 | -0.736 | 0.25775 | -0.003 | -2.855
-14 | -0.708 | 0.24588 | -0.003 | -2.879
-13.5 | -0.68 | 0.23448 | -0.003 | -2.9
-13 | -0.652 | 0.2353 | -0.003 | -2.771
-12.5 | -0.623 | 0.22395 | -0.004 | -2.783
-12 | -0.595 | 0.2062 | -0.004 | -2.884
-11.5 | -0.567 | 0.20223 | -0.004 | -2.802
-11 | -0.539 | 0.21163 | -0.004 | -2.545
-10.5 | -0.509 | 0.13178 | -0.003 | -3.861
-10 | -0.481 | 0.14313 | -0.003 | -3.358
-9.5 | -0.704 | 0.07931 | -0.003 | -8.878
-9 | -0.726 | 0.07506 | -0.006 | -9.678
-8.5 | -0.71 | 0.08176 | -0.006 | -8.678
-8 | -0.682 | 0.06376 | -0.006 | -10.69
-7.5 | -0.645 | 0.05899 | -0.007 | -10.929
-7 | -0.602 | 0.05416 | -0.007 | -11.114
-6.5 | -0.555 | 0.05066 | -0.008 | -10.957
-6 | -0.594 | 0.02482 | -0.015 | -23.927
-5.5 | -0.533 | 0.02355 | -0.016 | -22.655
-5 | -0.471 | 0.02239 | -0.017 | -21.034
-4.5 | -0.407 | 0.02143 | -0.017 | -18.971
-4 | -0.335 | 0.019 | -0.018 | -17.624
-3.5 | -0.269 | 0.01837 | -0.018 | -14.663
-3 | -0.203 | 0.01785 | -0.019 | -11.374
-2.5 | -0.136 | 0.01742 | -0.02 | -7.793
-2 | -0.068 | 0.01711 | -0.021 | -3.963
-1.5 | 0.001 | 0.01687 | -0.021 | 0.065
-1 | 0.071 | 0.01672 | -0.022 | 4.22
-0.5 | 0.141 | 0.01664 | -0.023 | 8.447
0 | 0.205 | 0.01801 | -0.023 | 11.38
0.5 | 0.272 | 0.01831 | -0.024 | 14.867
1 | 0.338 | 0.01872 | -0.025 | 18.044
1.5 | 0.404 | 0.01918 | -0.026 | 21.055
2 | 0.47 | 0.01964 | -0.027 | 23.913
2.5 | 0.535 | 0.02028 | -0.027 | 26.374
3 | 0.6 | 0.02091 | -0.028 | 28.683
3.5 | 0.664 | 0.02171 | -0.028 | 30.594
4 | 0.728 | 0.02258 | -0.029 | 32.236
4.5 | 0.791 | 0.02359 | -0.03 | 33.542
5 | 0.854 | 0.02475 | -0.03 | 34.496
5.5 | 0.915 | 0.02601 | -0.031 | 35.199
6 | 0.976 | 0.02745 | -0.031 | 35.56
6.5 | 1.035 | 0.02897 | -0.032 | 35.718
7 | 1.094 | 0.03058 | -0.033 | 35.76
7.5 | 1.151 | 0.03279 | -0.034 | 35.108
8 | 1.201 | 0.03673 | -0.034 | 32.695
8.5 | 1.24 | 0.04387 | -0.035 | 28.259
9 | 1.272 | 0.04782 | -0.035 | 26.591
9.5 | 1.287 | 0.05234 | -0.035 | 24.596
10 | 1.131 | 0.08286 | -0.019 | 13.652
10.5 | 1.09 | 0.09331 | -0.017 | 11.683
11 | 0.896 | 0.11559 | -0.014 | 7.755
11.5 | 0.73 | 0.19869 | -0.016 | 3.675
12 | 0.758 | 0.1981 | -0.016 | 3.825
12.5 | 0.786 | 0.21403 | -0.019 | 3.674
13 | 0.814 | 0.21868 | -0.019 | 3.72
13.5 | 0.842 | 0.25659 | -0.021 | 3.283
14 | 0.87 | 0.25439 | -0.021 | 3.418
14.5 | 0.898 | 0.27047 | -0.023 | 3.319

## 16. Re 100k Mach 0.50 (2)
BIGFOIL.COM POLAR EXPORT
NACA63-318 a=0.0
NACA63-318 a=0.0 |  |  |  | Cl Max: | 0.896 | at alpha= | 20 | deg
XFOIL ncrit=9 |  |  |  | L/D Max: | 8.6354 | at alpha= | 11 | deg
Re: | 100000 |  |  | Cd Min: | 0.26773 | at alpha= | 20 | deg
Mach: | 0.5 |  |  | Cl=0 at alpha= | 1.4506 | deg
|  |  |  | @ Cl=0.1, Cd= | 0.047279
|  |  |  | @ Cl=0.4, Cd= | 0.0604
|  |  |  | @ Cl=0.6, Cd= | 0.072668
alpha (deg) | Cl | Cd | Cm | Cl/Cd
-20 | -0.6781 | 0.25328 | 0.0491 | -2.6773
-19.5 | -0.655 | 0.24578 | 0.0436 | -2.665
-18.5 | -0.6071 | 0.22928 | 0.0334 | -2.6479
-17.5 | -0.5614 | 0.21336 | 0.023 | -2.6312
-17 | -0.5511 | 0.20692 | 0.0158 | -2.6633
-16.5 | -0.5166 | 0.19774 | 0.0128 | -2.6125
-16 | -0.5033 | 0.19041 | 0.0063 | -2.6432
-15.5 | -0.4735 | 0.18243 | 0.0026 | -2.5955
-15 | -0.4575 | 0.1745 | -0.0033 | -2.6218
-14.5 | -0.4338 | 0.16742 | -0.0079 | -2.5911
-14 | -0.408 | 0.15866 | -0.0126 | -2.5715
-13.5 | -0.4045 | 0.15292 | -0.0194 | -2.6452
-13 | -0.3684 | 0.1429 | -0.0238 | -2.578
-12 | -0.3721 | 0.11475 | -0.0449 | -3.2427
-11.5 | -0.367 | 0.10414 | -0.0522 | -3.5241
-11 | -0.3922 | 0.09123 | -0.061 | -4.299
-10.5 | -0.457 | 0.06981 | -0.0809 | -6.5463
-10 | -0.4899 | 0.05636 | -0.0946 | -8.6923
-9.5 | -0.5074 | 0.04811 | -0.0999 | -10.5467
-9 | -0.523 | 0.0427 | -0.099 | -12.2482
-8.5 | -0.5262 | 0.03856 | -0.0955 | -13.6463
-8 | -0.4986 | 0.03532 | -0.0918 | -14.1166
-7.5 | -0.4506 | 0.03275 | -0.0888 | -13.7588
-7 | -0.407 | 0.03092 | -0.0848 | -13.163
-6.5 | -0.3949 | 0.02894 | -0.079 | -13.6455
-6 | -0.423 | 0.02714 | -0.0689 | -15.5859
-5.5 | -0.4394 | 0.02696 | -0.0573 | -16.2982
-5 | -0.3954 | 0.02964 | -0.0494 | -13.3401
-4.5 | -0.305 | 0.03359 | -0.0445 | -9.0801
-4 | -0.2512 | 0.03576 | -0.0397 | -7.0246
-3.5 | -0.2223 | 0.03718 | -0.0337 | -5.979
-3 | -0.1528 | 0.0389 | -0.0308 | -3.928
-2.5 | -0.117 | 0.03904 | -0.0268 | -2.9969
-2 | -0.1159 | 0.03952 | -0.02 | -2.9327
-1 | -0.0662 | 0.03942 | -0.0116 | -1.6794
-0.5 | -0.0837 | 0.04042 | -0.004 | -2.0708
0 | -0.0842 | 0.04154 | 0.0027 | -2.027
0.5 | -0.0072 | 0.04153 | 0.0015 | -0.17337
1 | -0.0155 | 0.04309 | 0.0077 | -0.35971
1.5 | 0.0017 | 0.04454 | 0.011 | 0.038168
2 | 0.04 | 0.04561 | 0.0128 | 0.877
2.5 | 0.0908 | 0.04638 | 0.014 | 1.9577
3 | 0.1086 | 0.04812 | 0.017 | 2.2569
3.5 | 0.133 | 0.04981 | 0.0197 | 2.6701
4 | 0.1665 | 0.05153 | 0.0213 | 3.2311
4.5 | 0.2141 | 0.05345 | 0.0204 | 4.0056
5 | 0.2873 | 0.0562 | 0.014 | 5.1121
5.5 | 0.379 | 0.0593 | 0.0043 | 6.3912
6 | 0.4107 | 0.06096 | 0.0037 | 6.7372
6.5 | 0.4521 | 0.06278 | 0.0033 | 7.2013
7 | 0.5041 | 0.0646 | 0.0025 | 7.8034
7.5 | 0.5126 | 0.06937 | 0.0018 | 7.3894
8 | 0.5552 | 0.07177 | 0.0018 | 7.7358
8.5 | 0.6111 | 0.07289 | 0.0026 | 8.3839
9 | 0.6164 | 0.07846 | 0.0019 | 7.8562
9.5 | 0.6647 | 0.07995 | 0.0031 | 8.3139
10.5 | 0.7036 | 0.0894 | 0.0023 | 7.8702
11 | 0.7651 | 0.0886 | 0.0053 | 8.6354
11.5 | 0.7218 | 0.10271 | -0.0009 | 7.0276
12 | 0.7719 | 0.10312 | 0.0013 | 7.4855
12.5 | 0.7507 | 0.11517 | -0.0042 | 6.5182
13 | 0.7472 | 0.12489 | -0.0086 | 5.9829
13.5 | 0.7642 | 0.13131 | -0.0108 | 5.8198
14 | 0.7844 | 0.13727 | -0.0127 | 5.7143
14.5 | 0.7571 | 0.15389 | -0.0227 | 4.9197
15 | 0.758 | 0.16541 | -0.0291 | 4.5826
15.5 | 0.782 | 0.17224 | -0.0318 | 4.5402
16 | 0.7736 | 0.18671 | -0.0411 | 4.1433
16.5 | 0.7814 | 0.19798 | -0.0479 | 3.9469
17 | 0.7934 | 0.20849 | -0.0541 | 3.8055
17.5 | 0.8141 | 0.21908 | -0.059 | 3.716
18.5 | 0.8439 | 0.24381 | -0.0725 | 3.4613
19 | 0.858 | 0.25066 | -0.0786 | 3.423
19.5 | 0.8915 | 0.26279 | -0.0814 | 3.3924
20 | 0.896 | 0.26773 | -0.0898 | 3.3467

## 17. Re 250k Mach 0.00 (1)
BIGFOIL.COM POLAR EXPORT
NACA63-318 a=0.0
NACA63-318 a=0.0 |  |  |  | Cl Max: | 1.506 | at alpha= | 15 | deg
JavaFoil+Calcfoil stall+Eppler ext transition |  |  |  | L/D Max: | 63.771 | at alpha= | 7.5 | deg
Re: | 250000 |  |  | Cd Min: | 0.01016 | at alpha= | -2 | deg
Mach: | 0 |  |  | Cl=0 at alpha= | -1.5081 | deg
|  |  |  | @ Cl=0.1, Cd= | 0.010212
|  |  |  | @ Cl=0.4, Cd= | 0.011078
|  |  |  | @ Cl=0.6, Cd= | 0.011949
alpha (deg) | Cl | Cd | Cm | Cl/Cd
-17.5 | -1.005 | 0.15509 | -0.001 | -6.479
-17 | -1.013 | 0.14533 | -0.001 | -6.97
-16.5 | -1.019 | 0.13722 | -0.001 | -7.423
-16 | -1.022 | 0.12934 | -0.002 | -7.9
-15.5 | -1.023 | 0.12154 | -0.002 | -8.413
-15 | -1.02 | 0.11412 | -0.002 | -8.936
-14.5 | -1.015 | 0.10666 | -0.003 | -9.515
-14 | -1.007 | 0.09913 | -0.003 | -10.16
-13.5 | -0.998 | 0.09126 | -0.004 | -10.933
-13 | -1.056 | 0.05391 | -0.005 | -19.593
-12.5 | -1.064 | 0.04148 | -0.006 | -25.657
-12 | -1.05 | 0.03627 | -0.007 | -28.953
-11.5 | -1.03 | 0.03218 | -0.007 | -31.991
-11 | -0.864 | 0.07223 | -0.004 | -11.967
-10.5 | -0.831 | 0.06805 | -0.005 | -12.205
-10 | -0.925 | 0.02522 | -0.009 | -36.668
-9.5 | -0.89 | 0.02269 | -0.01 | -39.226
-9 | -0.846 | 0.02129 | -0.01 | -39.71
-8.5 | -0.798 | 0.02013 | -0.011 | -39.648
-8 | -0.749 | 0.01902 | -0.012 | -39.373
-7.5 | -0.698 | 0.01809 | -0.012 | -38.584
-7 | -0.645 | 0.01723 | -0.013 | -37.46
-6.5 | -0.591 | 0.01646 | -0.013 | -35.929
-6 | -0.536 | 0.01579 | -0.014 | -33.952
-5.5 | -0.48 | 0.01513 | -0.015 | -31.714
-5 | -0.422 | 0.01462 | -0.015 | -28.89
-4.5 | -0.369 | 0.0107 | -0.016 | -34.467
-4 | -0.308 | 0.01051 | -0.017 | -29.295
-3.5 | -0.246 | 0.01043 | -0.018 | -23.629
-3 | -0.185 | 0.01028 | -0.018 | -17.982
-2.5 | -0.123 | 0.01025 | -0.019 | -12
-2 | -0.061 | 0.01016 | -0.02 | -6.022
-1.5 | 0.001 | 0.0102 | -0.02 | 0.097
-1 | 0.063 | 0.0102 | -0.021 | 6.192
-0.5 | 0.125 | 0.01022 | -0.021 | 12.255
0 | 0.187 | 0.01037 | -0.022 | 18.081
0.5 | 0.247 | 0.01032 | -0.023 | 23.968
1 | 0.307 | 0.01078 | -0.023 | 28.433
1.5 | 0.366 | 0.01097 | -0.024 | 33.376
2 | 0.426 | 0.01116 | -0.024 | 38.169
2.5 | 0.485 | 0.01139 | -0.025 | 42.582
3 | 0.543 | 0.01164 | -0.025 | 46.676
3.5 | 0.602 | 0.01196 | -0.026 | 50.326
4 | 0.66 | 0.01232 | -0.026 | 53.567
4.5 | 0.717 | 0.01271 | -0.027 | 56.412
5 | 0.774 | 0.01317 | -0.028 | 58.762
5.5 | 0.83 | 0.01367 | -0.028 | 60.743
6 | 0.886 | 0.01422 | -0.029 | 62.285
6.5 | 0.94 | 0.01486 | -0.029 | 63.288
7 | 0.994 | 0.01559 | -0.03 | 63.763
7.5 | 1.047 | 0.01641 | -0.03 | 63.771
8 | 1.098 | 0.0174 | -0.031 | 63.107
8.5 | 1.148 | 0.01916 | -0.031 | 59.889
9 | 1.195 | 0.02107 | -0.032 | 56.688
9.5 | 1.235 | 0.02567 | -0.032 | 48.111
10 | 1.273 | 0.02982 | -0.033 | 42.692
10.5 | 1.313 | 0.03159 | -0.033 | 41.572
11 | 1.35 | 0.03374 | -0.033 | 39.998
11.5 | 1.384 | 0.03581 | -0.034 | 38.66
12 | 1.415 | 0.03812 | -0.034 | 37.129
12.5 | 1.442 | 0.04068 | -0.035 | 35.442
13 | 1.463 | 0.0435 | -0.035 | 33.642
13.5 | 1.481 | 0.04642 | -0.036 | 31.9
14 | 1.494 | 0.0497 | -0.036 | 30.053
14.5 | 1.502 | 0.05331 | -0.036 | 28.177
15 | 1.506 | 0.05774 | -0.036 | 26.08
15.5 | 1.502 | 0.06261 | -0.037 | 23.989
16 | 1.489 | 0.06899 | -0.037 | 21.587
16.5 | 1.469 | 0.07762 | -0.037 | 18.926
17 | 1.432 | 0.09239 | -0.036 | 15.502
17.5 | 1.331 | 0.13925 | -0.028 | 9.556
18 | 1.306 | 0.15055 | -0.026 | 8.677
18.5 | 1.274 | 0.16543 | -0.022 | 7.701
19 | 1.253 | 0.17453 | -0.022 | 7.181
19.5 | 1.231 | 0.18442 | -0.023 | 6.675
20 | 1.204 | 0.1947 | -0.022 | 6.183

## 18. Re 250k Mach 0.00 (2)
BIGFOIL.COM POLAR EXPORT
NACA63-318 a=0.0
NACA63-318 a=0.0 |  |  |  | Cl Max: | 1.2248 | at alpha= | 20 | deg
XFOIL ncrit=9 |  |  |  | L/D Max: | 73.8662 | at alpha= | 8.5 | deg
Re: | 250000 |  |  | Cd Min: | 0.19929 | at alpha= | -18.5 | deg
Mach: | 0 |  |  | Cl=0 at alpha= | -1.4861 | deg
|  |  |  | @ Cl=0.1, Cd= | 0.013248
|  |  |  | @ Cl=0.4, Cd= | 0.013606
|  |  |  | @ Cl=0.6, Cd= | 0.01407
alpha (deg) | Cl | Cd | Cm | Cl/Cd
-18.5 | -0.596 | 0.19929 | 0.0252 | -2.9906
-18 | -0.6019 | 0.18872 | 0.0169 | -3.1894
-17.5 | -0.5672 | 0.1851 | 0.0169 | -3.0643
-17 | -0.5751 | 0.17381 | 0.0087 | -3.3088
-16.5 | -0.5425 | 0.17025 | 0.0082 | -3.1865
-16 | -0.5569 | 0.15757 | -0.0007 | -3.5343
-15.5 | -0.767 | 0.09143 | -0.0371 | -8.3889
-15 | -0.8572 | 0.07185 | -0.0486 | -11.9304
-14.5 | -0.9173 | 0.05972 | -0.0532 | -15.36
-14 | -0.9519 | 0.05142 | -0.0542 | -18.5123
-13.5 | -0.9618 | 0.04593 | -0.0538 | -20.9406
-13 | -0.9593 | 0.04118 | -0.053 | -23.2953
-12.5 | -0.9386 | 0.03698 | -0.0532 | -25.3813
-12 | -0.9013 | 0.03371 | -0.0539 | -26.7369
-11.5 | -0.8646 | 0.03081 | -0.0519 | -28.0623
-11 | -0.824 | 0.02884 | -0.0502 | -28.5714
-10.5 | -0.7877 | 0.02716 | -0.048 | -29.0022
-10 | -0.7495 | 0.02558 | -0.046 | -29.3002
-9.5 | -0.711 | 0.02371 | -0.0442 | -29.9873
-9 | -0.681 | 0.0223 | -0.0413 | -30.5381
-8.5 | -0.6542 | 0.02101 | -0.0377 | -31.1376
-8 | -0.625 | 0.0197 | -0.0344 | -31.7259
-7.5 | -0.5938 | 0.01841 | -0.0313 | -32.2542
-7 | -0.5594 | 0.01697 | -0.0289 | -32.9641
-6.5 | -0.5276 | 0.01516 | -0.0263 | -34.8021
-6 | -0.4988 | 0.01313 | -0.0233 | -37.9893
-5.5 | -0.449 | 0.01278 | -0.0225 | -35.133
-5 | -0.3954 | 0.01276 | -0.0219 | -30.9875
-4.5 | -0.3405 | 0.01278 | -0.0216 | -26.6432
-4 | -0.2852 | 0.01296 | -0.0213 | -22.0062
-3.5 | -0.2291 | 0.01302 | -0.0211 | -17.596
-3 | -0.1731 | 0.01325 | -0.0208 | -13.0642
-2.5 | -0.1164 | 0.01332 | -0.0207 | -8.7387
-2 | -0.059 | 0.01328 | -0.0212 | -4.4428
-1.5 | -0.0016 | 0.01326 | -0.0215 | -0.12066
-1 | 0.0558 | 0.01321 | -0.0219 | 4.2241
-0.5 | 0.1134 | 0.01326 | -0.0224 | 8.552
0 | 0.1705 | 0.01327 | -0.0226 | 12.8485
0.5 | 0.2277 | 0.01334 | -0.0231 | 17.069
1 | 0.2849 | 0.0134 | -0.0235 | 21.2612
1.5 | 0.3415 | 0.01353 | -0.0237 | 25.2402
2 | 0.3979 | 0.0136 | -0.0239 | 29.2574
2.5 | 0.4542 | 0.01376 | -0.0242 | 33.0087
3 | 0.5106 | 0.01385 | -0.0244 | 36.8664
3.5 | 0.5652 | 0.01402 | -0.0243 | 40.3138
4 | 0.6211 | 0.0141 | -0.0242 | 44.0496
4.5 | 0.6738 | 0.01427 | -0.0238 | 47.2179
5 | 0.7279 | 0.01439 | -0.0235 | 50.5837
5.5 | 0.7803 | 0.01443 | -0.0228 | 54.0748
6 | 0.8298 | 0.01449 | -0.0217 | 57.2671
6.5 | 0.8779 | 0.01451 | -0.0202 | 60.5031
7 | 0.9229 | 0.0145 | -0.0181 | 63.6483
7.5 | 0.9666 | 0.01452 | -0.0159 | 66.5702
8 | 1.0268 | 0.01464 | -0.0173 | 70.1366
8.5 | 1.1043 | 0.01495 | -0.023 | 73.8662
9 | 1.1324 | 0.01546 | -0.0198 | 73.2471
9.5 | 1.1594 | 0.01643 | -0.0167 | 70.566
10 | 1.1662 | 0.018 | -0.011 | 64.7889
10.5 | 1.1684 | 0.02046 | -0.0064 | 57.1065
11 | 1.1667 | 0.02372 | -0.0026 | 49.1863
11.5 | 1.1652 | 0.02744 | 0.0002 | 42.4636
12 | 1.1623 | 0.03166 | 0.0025 | 36.7119
12.5 | 1.1592 | 0.03621 | 0.0041 | 32.0133
13 | 1.1582 | 0.04098 | 0.0051 | 28.2626
13.5 | 1.1524 | 0.04659 | 0.0056 | 24.7349
14 | 1.151 | 0.05213 | 0.0056 | 22.0794
14.5 | 1.1493 | 0.05799 | 0.0051 | 19.8189
15 | 1.1497 | 0.06382 | 0.0045 | 18.0147
15.5 | 1.1516 | 0.06964 | 0.0036 | 16.5365
16 | 1.1592 | 0.07509 | 0.0025 | 15.4375
16.5 | 1.1675 | 0.08029 | 0.0016 | 14.541
17 | 1.1769 | 0.08566 | 0.0002 | 13.7392
17.5 | 1.19 | 0.09023 | -0.0006 | 13.1885
18 | 1.1986 | 0.09598 | -0.0024 | 12.488
18.5 | 1.2102 | 0.10116 | -0.0042 | 11.9632
19 | 1.2206 | 0.10647 | -0.0058 | 11.4643
19.5 | 1.2209 | 0.11384 | -0.0091 | 10.7247
20 | 1.2248 | 0.12057 | -0.0123 | 10.1584

## 19. Re 250k Mach 0.10 (1)
BIGFOIL.COM POLAR EXPORT
NACA63-318 a=0.0
NACA63-318 a=0.0 |  |  |  | Cl Max: | 1.495 | at alpha= | 15 | deg
JavaFoil+Calcfoil stall+Eppler ext transition |  |  |  | L/D Max: | 63.441 | at alpha= | 7 | deg
Re: | 250000 |  |  | Cd Min: | 0.01002 | at alpha= | 0.5 | deg
Mach: | 0.1 |  |  | Cl=0 at alpha= | -1.5081 | deg
|  |  |  | @ Cl=0.1, Cd= | 0.010316
|  |  |  | @ Cl=0.4, Cd= | 0.011121
|  |  |  | @ Cl=0.6, Cd= | 0.011999
alpha (deg) | Cl | Cd | Cm | Cl/Cd
-17.5 | -0.977 | 0.15845 | -0.001 | -6.165
-17 | -0.988 | 0.15083 | -0.001 | -6.549
-16.5 | -0.997 | 0.1397 | -0.001 | -7.137
-16 | -1.003 | 0.13205 | -0.002 | -7.598
-15.5 | -1.006 | 0.12362 | -0.002 | -8.141
-15 | -1.006 | 0.11618 | -0.002 | -8.662
-14.5 | -1.004 | 0.10878 | -0.003 | -9.227
-14 | -0.998 | 0.10107 | -0.003 | -9.878
-13.5 | -0.99 | 0.09347 | -0.003 | -10.589
-13 | -1.011 | 0.07046 | -0.005 | -14.353
-12.5 | -1.055 | 0.04413 | -0.006 | -23.899
-12 | -1.045 | 0.03772 | -0.007 | -27.714
-11.5 | -1.028 | 0.03303 | -0.007 | -31.109
-11 | -0.864 | 0.07245 | -0.004 | -11.928
-10.5 | -0.832 | 0.06854 | -0.005 | -12.139
-10 | -0.8 | 0.06378 | -0.005 | -12.536
-9.5 | -0.892 | 0.02298 | -0.01 | -38.814
-9 | -0.848 | 0.02152 | -0.01 | -39.401
-8.5 | -0.801 | 0.02031 | -0.011 | -39.423
-8 | -0.751 | 0.01925 | -0.012 | -39.045
-7.5 | -0.7 | 0.01824 | -0.012 | -38.393
-7 | -0.648 | 0.01737 | -0.013 | -37.304
-6.5 | -0.594 | 0.01662 | -0.014 | -35.726
-6 | -0.538 | 0.01589 | -0.014 | -33.883
-5.5 | -0.482 | 0.01521 | -0.015 | -31.686
-5 | -0.424 | 0.01468 | -0.016 | -28.899
-4.5 | -0.371 | 0.01072 | -0.016 | -34.568
-4 | -0.309 | 0.01053 | -0.017 | -29.391
-3.5 | -0.248 | 0.01045 | -0.018 | -23.71
-3 | -0.186 | 0.01029 | -0.018 | -18.045
-2.5 | -0.124 | 0.01027 | -0.019 | -12.042
-2 | -0.061 | 0.01022 | -0.02 | -6.015
-1.5 | 0.001 | 0.01021 | -0.02 | 0.097
-1 | 0.063 | 0.01024 | -0.021 | 6.199
-0.5 | 0.126 | 0.01037 | -0.022 | 12.147
0 | 0.188 | 0.01037 | -0.022 | 18.165
0.5 | 0.248 | 0.01002 | -0.023 | 24.773
1 | 0.308 | 0.01082 | -0.023 | 28.435
1.5 | 0.368 | 0.01102 | -0.024 | 33.386
2 | 0.428 | 0.01121 | -0.024 | 38.146
2.5 | 0.487 | 0.01144 | -0.025 | 42.55
3 | 0.546 | 0.01171 | -0.025 | 46.623
3.5 | 0.604 | 0.01202 | -0.026 | 50.267
4 | 0.663 | 0.0124 | -0.027 | 53.45
4.5 | 0.72 | 0.0128 | -0.027 | 56.28
5 | 0.777 | 0.01327 | -0.028 | 58.596
5.5 | 0.834 | 0.01377 | -0.028 | 60.541
6 | 0.89 | 0.01437 | -0.029 | 61.919
6.5 | 0.945 | 0.01502 | -0.029 | 62.895
7 | 0.998 | 0.01574 | -0.03 | 63.441
7.5 | 1.051 | 0.01657 | -0.03 | 63.422
8 | 1.102 | 0.0176 | -0.031 | 62.614
8.5 | 1.152 | 0.01942 | -0.031 | 59.326
9 | 1.199 | 0.02144 | -0.032 | 55.898
9.5 | 1.239 | 0.02604 | -0.032 | 47.584
10 | 1.277 | 0.03018 | -0.033 | 42.306
10.5 | 1.316 | 0.03212 | -0.033 | 40.98
11 | 1.353 | 0.03422 | -0.034 | 39.529
11.5 | 1.386 | 0.0363 | -0.034 | 38.194
12 | 1.417 | 0.03868 | -0.034 | 36.631
12.5 | 1.442 | 0.04141 | -0.035 | 34.819
13 | 1.462 | 0.04421 | -0.035 | 33.066
13.5 | 1.478 | 0.04732 | -0.036 | 31.227
14 | 1.488 | 0.05085 | -0.036 | 29.262
14.5 | 1.494 | 0.05469 | -0.036 | 27.318
15 | 1.495 | 0.05923 | -0.037 | 25.237
15.5 | 1.487 | 0.06463 | -0.037 | 23.007
16 | 1.47 | 0.07192 | -0.037 | 20.446
16.5 | 1.443 | 0.08191 | -0.036 | 17.621
17 | 1.39 | 0.10284 | -0.034 | 13.518
17.5 | 1.303 | 0.14327 | -0.027 | 9.097
18 | 1.266 | 0.15964 | -0.022 | 7.928
18.5 | 1.243 | 0.16846 | -0.022 | 7.376
19 | 1.215 | 0.17921 | -0.021 | 6.78
19.5 | 1.188 | 0.18823 | -0.021 | 6.312
20 | 1.159 | 0.19981 | -0.021 | 5.8

## 20. Re 250k Mach 0.10 (2)
BIGFOIL.COM POLAR EXPORT
NACA63-318 a=0.0
NACA63-318 a=0.0 |  |  |  | Cl Max: | 1.2132 | at alpha= | 20 | deg
XFOIL ncrit=9 |  |  |  | L/D Max: | 73.3267 | at alpha= | 8.5 | deg
Re: | 250000 |  |  | Cd Min: | 0.12449 | at alpha= | 20 | deg
Mach: | 0.1 |  |  | Cl=0 at alpha= | -1.4862 | deg
|  |  |  | @ Cl=0.1, Cd= | 0.013313
|  |  |  | @ Cl=0.4, Cd= | 0.01366
|  |  |  | @ Cl=0.6, Cd= | 0.014156
alpha (deg) | Cl | Cd | Cm | Cl/Cd
-15.5 | -0.7256 | 0.09946 | -0.0323 | -7.2954
-15 | -0.814 | 0.07783 | -0.0459 | -10.4587
-14.5 | -0.8792 | 0.064 | -0.0526 | -13.7375
-14 | -0.9222 | 0.05442 | -0.0551 | -16.946
-13.5 | -0.9412 | 0.04798 | -0.0553 | -19.6165
-13 | -0.9453 | 0.04269 | -0.0548 | -22.1434
-12.5 | -0.931 | 0.03812 | -0.0549 | -24.4229
-12 | -0.8979 | 0.03455 | -0.0555 | -25.9884
-11.5 | -0.8701 | 0.03173 | -0.0525 | -27.422
-11 | -0.8254 | 0.0294 | -0.0513 | -28.0748
-10.5 | -0.789 | 0.02765 | -0.049 | -28.5353
-10 | -0.75 | 0.02597 | -0.0471 | -28.8795
-9.5 | -0.7103 | 0.02409 | -0.0453 | -29.4853
-9 | -0.6792 | 0.02259 | -0.0426 | -30.0664
-8.5 | -0.6509 | 0.02131 | -0.0391 | -30.5443
-8 | -0.6246 | 0.01991 | -0.0355 | -31.3712
-7.5 | -0.594 | 0.01859 | -0.0322 | -31.9527
-7 | -0.5597 | 0.0172 | -0.0296 | -32.5407
-6.5 | -0.5275 | 0.01544 | -0.027 | -34.1645
-6 | -0.5003 | 0.01327 | -0.0238 | -37.7016
-5.5 | -0.4516 | 0.01282 | -0.0227 | -35.2262
-5 | -0.3977 | 0.0128 | -0.0223 | -31.0703
-4.5 | -0.3427 | 0.01283 | -0.0218 | -26.7108
-4 | -0.2868 | 0.013 | -0.0215 | -22.0615
-3.5 | -0.2305 | 0.01308 | -0.0212 | -17.6223
-3 | -0.1741 | 0.0133 | -0.021 | -13.0902
-2.5 | -0.1171 | 0.01338 | -0.0209 | -8.7519
-2 | -0.0593 | 0.01333 | -0.0213 | -4.4486
-1.5 | -0.0016 | 0.01332 | -0.0216 | -0.12012
-1 | 0.0562 | 0.01326 | -0.022 | 4.2383
-0.5 | 0.114 | 0.01333 | -0.0225 | 8.5521
0 | 0.1716 | 0.01332 | -0.0228 | 12.8829
0.5 | 0.229 | 0.01341 | -0.0232 | 17.0768
1 | 0.2867 | 0.01346 | -0.0236 | 21.3001
1.5 | 0.3433 | 0.0136 | -0.0238 | 25.2426
2 | 0.4004 | 0.01366 | -0.024 | 29.3119
2.5 | 0.4567 | 0.01384 | -0.0243 | 32.9986
3 | 0.514 | 0.01393 | -0.0245 | 36.8988
3.5 | 0.5683 | 0.0141 | -0.0243 | 40.305
4 | 0.6251 | 0.0142 | -0.0243 | 44.0211
4.5 | 0.6779 | 0.01435 | -0.0239 | 47.2404
5 | 0.7316 | 0.0145 | -0.0235 | 50.4552
5.5 | 0.7856 | 0.01453 | -0.0229 | 54.0674
6 | 0.835 | 0.01458 | -0.0217 | 57.2702
6.5 | 0.883 | 0.0146 | -0.0201 | 60.4795
7 | 0.9283 | 0.01461 | -0.018 | 63.5387
7.5 | 0.9716 | 0.01463 | -0.0155 | 66.4115
8 | 1.0316 | 0.01475 | -0.0168 | 69.939
8.5 | 1.1065 | 0.01509 | -0.0219 | 73.3267
9 | 1.1349 | 0.01566 | -0.0188 | 72.4713
9.5 | 1.1575 | 0.01671 | -0.0149 | 69.2699
10 | 1.1636 | 0.01844 | -0.0095 | 63.102
10.5 | 1.1636 | 0.02116 | -0.005 | 54.9905
11 | 1.1631 | 0.02449 | -0.0015 | 47.4929
11.5 | 1.1606 | 0.0284 | 0.0013 | 40.8662
12 | 1.1573 | 0.03273 | 0.0034 | 35.359
12.5 | 1.1528 | 0.0375 | 0.005 | 30.7413
13 | 1.151 | 0.0425 | 0.0058 | 27.0824
13.5 | 1.1474 | 0.04804 | 0.0061 | 23.8843
14 | 1.144 | 0.05389 | 0.006 | 21.2284
14.5 | 1.1422 | 0.05987 | 0.0055 | 19.078
15 | 1.1442 | 0.06565 | 0.0048 | 17.4288
15.5 | 1.147 | 0.07144 | 0.0038 | 16.0554
16 | 1.1538 | 0.07706 | 0.0026 | 14.9727
16.5 | 1.1631 | 0.08224 | 0.0017 | 14.1428
17 | 1.1727 | 0.08764 | 0.0003 | 13.3809
17.5 | 1.1848 | 0.09252 | -0.0007 | 12.8059
18 | 1.1936 | 0.09831 | -0.0025 | 12.1412
18.5 | 1.2069 | 0.10323 | -0.0041 | 11.6914
19 | 1.2111 | 0.10978 | -0.0065 | 11.0321
19.5 | 1.21 | 0.11753 | -0.0101 | 10.2952
20 | 1.2132 | 0.12449 | -0.0135 | 9.7454

## 21. Re 250k Mach 0.25 (1)
BIGFOIL.COM POLAR EXPORT
NACA63-318 a=0.0
NACA63-318 a=0.0 |  |  |  | Cl Max: | 1.444 | at alpha= | 13.5 | deg
JavaFoil+Calcfoil stall+Eppler ext transition |  |  |  | L/D Max: | 61.609 | at alpha= | 7 | deg
Re: | 250000 |  |  | Cd Min: | 0.01015 | at alpha= | 0 | deg
Mach: | 0.25 |  |  | Cl=0 at alpha= | -1.5078 | deg
|  |  |  | @ Cl=0.1, Cd= | 0.010474
|  |  |  | @ Cl=0.4, Cd= | 0.011373
|  |  |  | @ Cl=0.6, Cd= | 0.012332
alpha (deg) | Cl | Cd | Cm | Cl/Cd
-16.5 | -0.807 | 0.15138 | -0.001 | -5.329
-16 | -0.84 | 0.13973 | -0.001 | -6.012
-15.5 | -0.868 | 0.13458 | -0.001 | -6.451
-15 | -0.897 | 0.12975 | -0.002 | -6.914
-14.5 | -0.914 | 0.12009 | -0.002 | -7.614
-14 | -0.926 | 0.1125 | -0.003 | -8.234
-13.5 | -0.932 | 0.10387 | -0.003 | -8.977
-13 | -0.934 | 0.09573 | -0.004 | -9.755
-12.5 | -0.932 | 0.0872 | -0.004 | -10.689
-12 | -0.927 | 0.07791 | -0.005 | -11.9
-11.5 | -0.998 | 0.04141 | -0.007 | -24.097
-11 | -0.991 | 0.03445 | -0.008 | -28.77
-10.5 | -0.839 | 0.07041 | -0.005 | -11.915
-10 | -0.807 | 0.06613 | -0.005 | -12.205
-9.5 | -0.771 | 0.06149 | -0.006 | -12.545
-9 | -0.858 | 0.02286 | -0.011 | -37.55
-8.5 | -0.813 | 0.02145 | -0.011 | -37.908
-8 | -0.765 | 0.02027 | -0.012 | -37.721
-7.5 | -0.714 | 0.01919 | -0.013 | -37.199
-7 | -0.661 | 0.01814 | -0.013 | -36.427
-6.5 | -0.606 | 0.01731 | -0.014 | -35.017
-6 | -0.55 | 0.0165 | -0.015 | -33.332
-5.5 | -0.492 | 0.01576 | -0.015 | -31.253
-5 | -0.434 | 0.01513 | -0.016 | -28.661
-4.5 | -0.381 | 0.01095 | -0.017 | -34.759
-4 | -0.318 | 0.0108 | -0.018 | -29.405
-3.5 | -0.254 | 0.01061 | -0.018 | -23.971
-3 | -0.191 | 0.01047 | -0.019 | -18.23
-2.5 | -0.127 | 0.0104 | -0.02 | -12.215
-2 | -0.063 | 0.01035 | -0.02 | -6.105
-1.5 | 0.001 | 0.01035 | -0.021 | 0.098
-1 | 0.065 | 0.01043 | -0.022 | 6.253
-0.5 | 0.129 | 0.01051 | -0.022 | 12.31
0 | 0.191 | 0.01015 | -0.023 | 18.846
0.5 | 0.254 | 0.01086 | -0.023 | 23.363
1 | 0.315 | 0.0111 | -0.024 | 28.382
1.5 | 0.377 | 0.01129 | -0.024 | 33.349
2 | 0.438 | 0.01151 | -0.025 | 38.025
2.5 | 0.498 | 0.01177 | -0.025 | 42.342
3 | 0.559 | 0.0121 | -0.026 | 46.168
3.5 | 0.619 | 0.01244 | -0.027 | 49.74
4 | 0.678 | 0.01284 | -0.027 | 52.805
4.5 | 0.737 | 0.01331 | -0.028 | 55.393
5 | 0.796 | 0.0138 | -0.028 | 57.629
5.5 | 0.853 | 0.01438 | -0.029 | 59.352
6 | 0.911 | 0.015 | -0.029 | 60.723
6.5 | 0.966 | 0.01571 | -0.03 | 61.504
7 | 1.021 | 0.01657 | -0.031 | 61.609
7.5 | 1.074 | 0.01751 | -0.031 | 61.323
8 | 1.126 | 0.01879 | -0.032 | 59.932
8.5 | 1.175 | 0.02098 | -0.032 | 55.997
9 | 1.219 | 0.0248 | -0.033 | 49.157
9.5 | 1.257 | 0.03047 | -0.033 | 41.248
10 | 1.297 | 0.0324 | -0.033 | 40.017
10.5 | 1.333 | 0.03469 | -0.034 | 38.421
11 | 1.366 | 0.03714 | -0.034 | 36.77
11.5 | 1.394 | 0.03975 | -0.035 | 35.061
12 | 1.418 | 0.0424 | -0.035 | 33.441
12.5 | 1.434 | 0.04566 | -0.036 | 31.415
13 | 1.443 | 0.04926 | -0.036 | 29.287
13.5 | 1.444 | 0.05333 | -0.036 | 27.078
14 | 1.437 | 0.05814 | -0.036 | 24.723
14.5 | 1.419 | 0.06522 | -0.036 | 21.751
15 | 1.382 | 0.07663 | -0.036 | 18.042
15.5 | 1.262 | 0.11983 | -0.028 | 10.529
16 | 1.209 | 0.13706 | -0.023 | 8.818
16.5 | 1.167 | 0.14715 | -0.02 | 7.929
17 | 1.123 | 0.15712 | -0.02 | 7.149
17.5 | 1.073 | 0.16903 | -0.019 | 6.351
18 | 1.018 | 0.18078 | -0.019 | 5.632
18.5 | 0.959 | 0.19668 | -0.02 | 4.874

## 22. Re 250k Mach 0.25 (2)
BIGFOIL.COM POLAR EXPORT
NACA63-318 a=0.0
NACA63-318 a=0.0 |  |  |  | Cl Max: | 1.1606 | at alpha= | 18.5 | deg
XFOIL ncrit=9 |  |  |  | L/D Max: | 69.9249 | at alpha= | 8.5 | deg
Re: | 250000 |  |  | Cd Min: | 0.19009 | at alpha= | -17.5 | deg
Mach: | 0.25 |  |  | Cl=0 at alpha= | -1.4875 | deg
|  |  |  | @ Cl=0.1, Cd= | 0.013654
|  |  |  | @ Cl=0.4, Cd= | 0.014102
|  |  |  | @ Cl=0.6, Cd= | 0.014583
alpha (deg) | Cl | Cd | Cm | Cl/Cd
-17.5 | -0.5663 | 0.19009 | 0.0187 | -2.9791
-17 | -0.5791 | 0.17882 | 0.0086 | -3.2385
-16.5 | -0.5364 | 0.1753 | 0.0099 | -3.0599
-16 | -0.5486 | 0.16367 | 0.0006 | -3.3519
-15.5 | -0.5124 | 0.15956 | 0.0006 | -3.2113
-14.5 | -0.7192 | 0.08736 | -0.0426 | -8.2326
-14 | -0.7741 | 0.07233 | -0.0519 | -10.7023
-13.5 | -0.8209 | 0.06094 | -0.0578 | -13.4706
-13 | -0.852 | 0.05226 | -0.0609 | -16.3031
-12.5 | -0.866 | 0.04534 | -0.0626 | -19.1001
-11.5 | -0.8605 | 0.03649 | -0.0594 | -23.5818
-11 | -0.823 | 0.03286 | -0.0577 | -25.0456
-10.5 | -0.7908 | 0.03049 | -0.0552 | -25.9364
-10 | -0.7511 | 0.02827 | -0.0531 | -26.5688
-9.5 | -0.712 | 0.02644 | -0.0508 | -26.9289
-9 | -0.672 | 0.02438 | -0.0486 | -27.5636
-8.5 | -0.6388 | 0.02283 | -0.0459 | -27.9807
-8 | -0.6142 | 0.02106 | -0.042 | -29.1643
-7.5 | -0.5879 | 0.0198 | -0.0379 | -29.6919
-7 | -0.5599 | 0.01834 | -0.034 | -30.5289
-6.5 | -0.5281 | 0.01674 | -0.0308 | -31.5472
-6 | -0.5009 | 0.01458 | -0.0275 | -34.3553
-5 | -0.4104 | 0.01305 | -0.0238 | -31.4483
-4.5 | -0.3537 | 0.0131 | -0.0232 | -27
-4 | -0.2963 | 0.01324 | -0.0226 | -22.3792
-3.5 | -0.2378 | 0.01337 | -0.0223 | -17.7861
-3 | -0.1796 | 0.01359 | -0.0218 | -13.2156
-2.5 | -0.1206 | 0.01373 | -0.0218 | -8.7837
-2 | -0.061 | 0.01368 | -0.0219 | -4.4591
-1.5 | -0.0015 | 0.01364 | -0.0224 | -0.10997
-1 | 0.0583 | 0.01364 | -0.0227 | 4.2742
-0.5 | 0.1176 | 0.01366 | -0.0231 | 8.6091
0 | 0.1772 | 0.01369 | -0.0235 | 12.9438
0.5 | 0.2364 | 0.01377 | -0.0239 | 17.1678
1 | 0.2955 | 0.01387 | -0.0241 | 21.305
1.5 | 0.3542 | 0.01397 | -0.0244 | 25.3543
2 | 0.4132 | 0.01414 | -0.0247 | 29.2221
2.5 | 0.4713 | 0.01426 | -0.0248 | 33.0505
3 | 0.5286 | 0.01445 | -0.0247 | 36.5813
3.5 | 0.5871 | 0.01453 | -0.0247 | 40.4061
4 | 0.6427 | 0.01476 | -0.0244 | 43.5434
4.5 | 0.701 | 0.01488 | -0.0243 | 47.1102
5 | 0.7554 | 0.01503 | -0.0236 | 50.2595
5.5 | 0.8085 | 0.01518 | -0.0226 | 53.2609
6 | 0.8608 | 0.01521 | -0.0213 | 56.5943
6.5 | 0.9104 | 0.01521 | -0.0193 | 59.8554
7 | 0.9561 | 0.01524 | -0.0167 | 62.7362
7.5 | 0.9977 | 0.01529 | -0.0134 | 65.2518
8 | 1.0545 | 0.01549 | -0.0135 | 68.0762
8.5 | 1.1174 | 0.01598 | -0.0162 | 69.9249
9 | 1.1372 | 0.01692 | -0.0118 | 67.2104
9.5 | 1.1448 | 0.0187 | -0.0066 | 61.2193
10 | 1.1448 | 0.02155 | -0.0021 | 53.123
10.5 | 1.1429 | 0.02511 | 0.0015 | 45.5157
11 | 1.1378 | 0.02934 | 0.0044 | 38.7798
11.5 | 1.1323 | 0.03402 | 0.0065 | 33.2834
12 | 1.1276 | 0.03905 | 0.0079 | 28.8758
12.5 | 1.1226 | 0.04457 | 0.0086 | 25.1873
13 | 1.1183 | 0.05045 | 0.0087 | 22.1665
13.5 | 1.1132 | 0.05675 | 0.0084 | 19.6159
14 | 1.1117 | 0.06299 | 0.0077 | 17.6488
14.5 | 1.1122 | 0.06922 | 0.0068 | 16.0676
15 | 1.1155 | 0.07528 | 0.0058 | 14.818
15.5 | 1.1235 | 0.08107 | 0.0046 | 13.8584
16 | 1.1318 | 0.08672 | 0.0035 | 13.0512
16.5 | 1.1406 | 0.09267 | 0.002 | 12.3082
17 | 1.1522 | 0.09798 | 0.0008 | 11.7595
17.5 | 1.1529 | 0.10561 | -0.0021 | 10.9166
18 | 1.1561 | 0.1128 | -0.005 | 10.2491
18.5 | 1.1606 | 0.11968 | -0.0078 | 9.6975
19 | 1.141 | 0.13134 | -0.0143 | 8.6874
19.5 | 1.1182 | 0.14405 | -0.022 | 7.7626
20 | 1.0836 | 0.15979 | -0.0322 | 6.7814

## 23. Re 250k Mach 0.50 (1)
BIGFOIL.COM POLAR EXPORT
NACA63-318 a=0.0
NACA63-318 a=0.0 |  |  |  | Cl Max: | 1.298 | at alpha= | 9.5 | deg
JavaFoil+Calcfoil stall+Eppler ext transition |  |  |  | L/D Max: | 54.44 | at alpha= | 6 | deg
Re: | 250000 |  |  | Cd Min: | 0.01109 | at alpha= | -2.5 | deg
Mach: | 0.5 |  |  | Cl=0 at alpha= | -1.5069 | deg
|  |  |  | @ Cl=0.1, Cd= | 0.011304
|  |  |  | @ Cl=0.4, Cd= | 0.012584
|  |  |  | @ Cl=0.6, Cd= | 0.013784
alpha (deg) | Cl | Cd | Cm | Cl/Cd
-20 | -1.046 | 0.27746 | 0.001 | -3.77
-19.5 | -1.019 | 0.27289 | 0 | -3.734
-19 | -0.992 | 0.25514 | 0 | -3.888
-18.5 | -0.961 | 0.24967 | 0 | -3.85
-18 | -0.934 | 0.24376 | -0.001 | -3.83
-17.5 | -0.906 | 0.24483 | -0.001 | -3.701
-17 | -0.879 | 0.23418 | -0.001 | -3.752
-16.5 | -0.849 | 0.22349 | -0.001 | -3.798
-16 | -0.821 | 0.21072 | -0.002 | -3.896
-15.5 | -0.793 | 0.20519 | -0.002 | -3.865
-15 | -0.765 | 0.19969 | -0.002 | -3.833
-14.5 | -0.736 | 0.19422 | -0.003 | -3.789
-14 | -0.708 | 0.18367 | -0.003 | -3.854
-13.5 | -0.68 | 0.17809 | -0.003 | -3.818
-13 | -0.652 | 0.16846 | -0.003 | -3.87
-12.5 | -0.623 | 0.16848 | -0.004 | -3.701
-12 | -0.595 | 0.16044 | -0.004 | -3.707
-11.5 | -0.567 | 0.1503 | -0.004 | -3.771
-11 | -0.539 | 0.15315 | -0.004 | -3.517
-10.5 | -0.509 | 0.10785 | -0.003 | -4.718
-10 | -0.481 | 0.10995 | -0.003 | -4.372
-9.5 | -0.709 | 0.08027 | -0.006 | -8.834
-9 | -0.73 | 0.06753 | -0.007 | -10.809
-8.5 | -0.71 | 0.06915 | -0.006 | -10.264
-8 | -0.683 | 0.05683 | -0.007 | -12.015
-7.5 | -0.756 | 0.02405 | -0.014 | -31.449
-7 | -0.71 | 0.02232 | -0.014 | -31.795
-6.5 | -0.656 | 0.02092 | -0.015 | -31.387
-6 | -0.599 | 0.01962 | -0.016 | -30.534
-5.5 | -0.538 | 0.01852 | -0.017 | -29.049
-5 | -0.475 | 0.01748 | -0.017 | -27.168
-4.5 | -0.41 | 0.01668 | -0.018 | -24.589
-4 | -0.346 | 0.01224 | -0.019 | -28.285
-3.5 | -0.279 | 0.01192 | -0.02 | -23.379
-3 | -0.21 | 0.0117 | -0.021 | -17.954
-2.5 | -0.141 | 0.01109 | -0.021 | -12.691
-2 | -0.071 | 0.01135 | -0.022 | -6.223
-1.5 | 0.001 | 0.0113 | -0.023 | 0.101
-1 | 0.073 | 0.0113 | -0.024 | 6.449
-0.5 | 0.145 | 0.01131 | -0.024 | 12.793
0 | 0.211 | 0.01187 | -0.025 | 17.734
0.5 | 0.28 | 0.01209 | -0.025 | 23.133
1 | 0.347 | 0.01235 | -0.026 | 28.073
1.5 | 0.415 | 0.01265 | -0.027 | 32.779
2 | 0.482 | 0.01302 | -0.027 | 37.036
2.5 | 0.549 | 0.01346 | -0.028 | 40.788
3 | 0.615 | 0.01388 | -0.029 | 44.33
3.5 | 0.681 | 0.01441 | -0.029 | 47.278
4 | 0.747 | 0.01499 | -0.03 | 49.812
4.5 | 0.812 | 0.0157 | -0.031 | 51.703
5 | 0.875 | 0.0165 | -0.031 | 53.062
5.5 | 0.938 | 0.01737 | -0.032 | 54.009
6 | 1 | 0.01837 | -0.032 | 54.44
6.5 | 1.059 | 0.01958 | -0.033 | 54.09
7 | 1.116 | 0.02107 | -0.034 | 52.972
7.5 | 1.168 | 0.02374 | -0.034 | 49.215
8 | 1.214 | 0.02799 | -0.035 | 43.36
8.5 | 1.248 | 0.03587 | -0.035 | 34.796
9 | 1.281 | 0.03911 | -0.035 | 32.748
9.5 | 1.298 | 0.04292 | -0.036 | 30.242
10 | 1.29 | 0.04757 | -0.036 | 27.128
10.5 | 1.236 | 0.05382 | -0.036 | 22.966
11 | 0.897 | 0.09759 | -0.016 | 9.191
11.5 | 0.73 | 0.14878 | -0.016 | 4.909
12 | 0.758 | 0.15196 | -0.016 | 4.986
12.5 | 0.786 | 0.15768 | -0.019 | 4.987
13 | 0.814 | 0.16621 | -0.019 | 4.895
13.5 | 0.842 | 0.1898 | -0.021 | 4.438
14 | 0.87 | 0.19098 | -0.021 | 4.553
14.5 | 0.899 | 0.2072 | -0.023 | 4.337

## 24. Re 250k Mach 0.50 (2)
BIGFOIL.COM POLAR EXPORT
NACA63-318 a=0.0
NACA63-318 a=0.0 |  |  |  | Cl Max: | 1.0742 | at alpha= | 9 | deg
XFOIL ncrit=9 |  |  |  | L/D Max: | 51.4323 | at alpha= | 7 | deg
Re: | 250000 |  |  | Cd Min: | 0.24987 | at alpha= | -20 | deg
Mach: | 0.5 |  |  | Cl=0 at alpha= | -1.4863 | deg
|  |  |  | @ Cl=0.1, Cd= | 0.015423
|  |  |  | @ Cl=0.4, Cd= | 0.016214
|  |  |  | @ Cl=0.6, Cd= | 0.017075
alpha (deg) | Cl | Cd | Cm | Cl/Cd
-20 | -0.692 | 0.24987 | 0.0503 | -2.7694
-19.5 | -0.663 | 0.24238 | 0.0468 | -2.7354
-19 | -0.6553 | 0.23405 | 0.0375 | -2.7998
-18.5 | -0.6202 | 0.22518 | 0.0355 | -2.7542
-18 | -0.6028 | 0.21682 | 0.0289 | -2.7802
-17.5 | -0.5769 | 0.20835 | 0.0248 | -2.7689
-17 | -0.5727 | 0.20027 | 0.0156 | -2.8596
-16.5 | -0.5329 | 0.19204 | 0.0144 | -2.7749
-16 | -0.5334 | 0.18261 | 0.0047 | -2.921
-15.5 | -0.4903 | 0.17559 | 0.0036 | -2.7923
-15 | -0.5041 | 0.16574 | -0.0088 | -3.0415
-14.5 | -0.4551 | 0.15773 | -0.0093 | -2.8853
-14 | -0.4266 | 0.14998 | -0.0159 | -2.8444
-13.5 | -0.4317 | 0.13501 | -0.0249 | -3.1975
-13 | -0.4534 | 0.11863 | -0.0335 | -3.822
-12.5 | -0.4657 | 0.10617 | -0.0396 | -4.3864
-11.5 | -0.5585 | 0.07215 | -0.0617 | -7.7408
-11 | -0.6008 | 0.06023 | -0.0688 | -9.9751
-10.5 | -0.6328 | 0.05113 | -0.0723 | -12.3763
-10 | -0.6533 | 0.04402 | -0.0732 | -14.841
-9.5 | -0.6543 | 0.03841 | -0.0721 | -17.0346
-9 | -0.6387 | 0.03421 | -0.07 | -18.67
-8.5 | -0.6102 | 0.03088 | -0.0673 | -19.7604
-8 | -0.5709 | 0.02828 | -0.064 | -20.1874
-7.5 | -0.5356 | 0.02589 | -0.0607 | -20.6875
-7 | -0.5054 | 0.02365 | -0.0572 | -21.37
-6.5 | -0.4834 | 0.02137 | -0.0529 | -22.6205
-6 | -0.4736 | 0.01925 | -0.0468 | -24.6026
-5.5 | -0.4602 | 0.01737 | -0.0404 | -26.494
-5 | -0.451 | 0.01477 | -0.0335 | -30.5349
-4.5 | -0.4 | 0.01435 | -0.0304 | -27.8746
-4 | -0.3361 | 0.01449 | -0.0286 | -23.1953
-3.5 | -0.2703 | 0.01484 | -0.0272 | -18.2143
-3 | -0.2036 | 0.01504 | -0.0265 | -13.5372
-2.5 | -0.1363 | 0.01538 | -0.0254 | -8.8622
-2 | -0.07 | 0.01543 | -0.0254 | -4.5366
-1.5 | -0.0018 | 0.01534 | -0.0254 | -0.11734
-1 | 0.0641 | 0.01546 | -0.0256 | 4.1462
-0.5 | 0.1324 | 0.01539 | -0.0258 | 8.603
0 | 0.1969 | 0.01563 | -0.026 | 12.5976
0.5 | 0.2648 | 0.01568 | -0.0261 | 16.8878
1 | 0.3283 | 0.01596 | -0.0261 | 20.5702
1.5 | 0.3946 | 0.01619 | -0.0262 | 24.3731
2 | 0.4581 | 0.01647 | -0.0258 | 27.8142
2.5 | 0.5203 | 0.01686 | -0.0252 | 30.86
3 | 0.5883 | 0.01696 | -0.0251 | 34.6875
3.5 | 0.6454 | 0.01752 | -0.0238 | 36.8379
4 | 0.7067 | 0.01786 | -0.0226 | 39.5689
4.5 | 0.7725 | 0.01795 | -0.0215 | 43.0362
5 | 0.824 | 0.01844 | -0.0188 | 44.6855
5.5 | 0.8761 | 0.01874 | -0.0158 | 46.7503
6 | 0.9256 | 0.01894 | -0.0121 | 48.8701
6.5 | 0.9686 | 0.01909 | -0.0073 | 50.7386
7 | 0.9947 | 0.01934 | 0 | 51.4323
7.5 | 1.0007 | 0.02057 | 0.0081 | 48.6485
8 | 1.0508 | 0.02235 | 0.0069 | 47.0157
8.5 | 1.0693 | 0.02509 | 0.0092 | 42.6186
9 | 1.0742 | 0.02882 | 0.0121 | 37.2727
9.5 | 1.0695 | 0.03348 | 0.0147 | 31.9444
10 | 1.0634 | 0.03882 | 0.0165 | 27.3931
10.5 | 1.0577 | 0.04465 | 0.0175 | 23.6887
11 | 1.0516 | 0.05097 | 0.0178 | 20.6317
11.5 | 1.0442 | 0.05782 | 0.0174 | 18.0595
12 | 1.0389 | 0.065 | 0.0164 | 15.9831
12.5 | 1.0323 | 0.0726 | 0.0149 | 14.219
13 | 1.0292 | 0.08029 | 0.0131 | 12.8185
13.5 | 1.0267 | 0.08827 | 0.0109 | 11.6314
14 | 1.0249 | 0.09646 | 0.0082 | 10.6251

## 25. Re 500k Mach 0.00 (1)
BIGFOIL.COM POLAR EXPORT
NACA63-318 a=0.0
NACA63-318 a=0.0 |  |  |  | Cl Max: | 1.519 | at alpha= | 15 | deg
JavaFoil+Calcfoil stall+Eppler ext transition |  |  |  | L/D Max: | 85.029 | at alpha= | 7 | deg
Re: | 500000 |  |  | Cd Min: | 0.00816 | at alpha= | -1.5 | deg
Mach: | 0 |  |  | Cl=0 at alpha= | -1.5081 | deg
|  |  |  | @ Cl=0.1, Cd= | 0.00822
|  |  |  | @ Cl=0.4, Cd= | 0.0085887
|  |  |  | @ Cl=0.6, Cd= | 0.0091967
alpha (deg) | Cl | Cd | Cm | Cl/Cd
-18 | -0.999 | 0.15064 | -0.001 | -6.629
-17.5 | -1.01 | 0.14184 | -0.001 | -7.117
-17 | -1.019 | 0.13381 | -0.001 | -7.614
-16.5 | -1.026 | 0.12569 | -0.001 | -8.161
-16 | -1.03 | 0.11759 | -0.002 | -8.758
-15.5 | -1.032 | 0.10927 | -0.002 | -9.449
-15 | -1.031 | 0.10188 | -0.003 | -10.121
-14.5 | -1.032 | 0.09173 | -0.003 | -11.255
-14 | -1.068 | 0.06529 | -0.004 | -16.355
-13.5 | -1.093 | 0.04683 | -0.005 | -23.348
-13 | -1.101 | 0.03635 | -0.006 | -30.28
-12.5 | -1.087 | 0.03219 | -0.006 | -33.763
-12 | -1.066 | 0.02941 | -0.007 | -36.237
-11.5 | -1.041 | 0.02675 | -0.007 | -38.924
-11 | -1.014 | 0.02335 | -0.008 | -43.436
-10.5 | -0.98 | 0.02156 | -0.009 | -45.465
-10 | -0.942 | 0.0202 | -0.009 | -46.651
-9.5 | -0.898 | 0.01908 | -0.01 | -47.072
-9 | -0.852 | 0.01796 | -0.01 | -47.441
-8.5 | -0.804 | 0.01699 | -0.011 | -47.349
-8 | -0.755 | 0.01609 | -0.012 | -46.894
-7.5 | -0.703 | 0.01532 | -0.012 | -45.879
-7 | -0.65 | 0.0146 | -0.013 | -44.526
-6.5 | -0.596 | 0.01398 | -0.014 | -42.626
-6 | -0.54 | 0.0134 | -0.014 | -40.324
-5.5 | -0.484 | 0.01284 | -0.015 | -37.658
-5 | -0.426 | 0.01201 | -0.016 | -35.512
-4.5 | -0.369 | 0.00852 | -0.016 | -43.318
-4 | -0.308 | 0.00844 | -0.017 | -36.475
-3.5 | -0.246 | 0.00837 | -0.018 | -29.43
-3 | -0.185 | 0.00824 | -0.018 | -22.43
-2.5 | -0.123 | 0.00821 | -0.019 | -14.994
-2 | -0.061 | 0.00819 | -0.02 | -7.465
-1.5 | 0.001 | 0.00816 | -0.02 | 0.121
-1 | 0.063 | 0.00822 | -0.021 | 7.684
-0.5 | 0.125 | 0.00822 | -0.021 | 15.239
0 | 0.187 | 0.00823 | -0.022 | 22.787
0.5 | 0.25 | 0.00831 | -0.023 | 30.019
1 | 0.311 | 0.00842 | -0.023 | 36.9
1.5 | 0.373 | 0.00854 | -0.024 | 43.646
2 | 0.434 | 0.00865 | -0.025 | 50.216
2.5 | 0.496 | 0.00879 | -0.025 | 56.414
3 | 0.558 | 0.00901 | -0.026 | 61.869
3.5 | 0.612 | 0.00925 | -0.026 | 66.205
4 | 0.671 | 0.00949 | -0.027 | 70.702
4.5 | 0.729 | 0.00978 | -0.027 | 74.53
5 | 0.786 | 0.01006 | -0.028 | 78.139
5.5 | 0.843 | 0.01043 | -0.029 | 80.863
6 | 0.899 | 0.01085 | -0.029 | 82.899
6.5 | 0.954 | 0.01132 | -0.03 | 84.27
7 | 1.008 | 0.01186 | -0.03 | 85.029
7.5 | 1.06 | 0.01256 | -0.031 | 84.401
8 | 1.111 | 0.01342 | -0.031 | 82.814
8.5 | 1.158 | 0.0152 | -0.032 | 76.209
9 | 1.205 | 0.017 | -0.032 | 70.852
9.5 | 1.243 | 0.02154 | -0.032 | 57.703
10 | 1.28 | 0.0257 | -0.033 | 49.822
10.5 | 1.32 | 0.02718 | -0.033 | 48.573
11 | 1.357 | 0.02908 | -0.034 | 46.667
11.5 | 1.392 | 0.03086 | -0.034 | 45.116
12 | 1.424 | 0.03285 | -0.035 | 43.334
12.5 | 1.45 | 0.03505 | -0.035 | 41.386
13 | 1.473 | 0.03745 | -0.035 | 39.32
13.5 | 1.491 | 0.03989 | -0.036 | 37.365
14 | 1.504 | 0.04255 | -0.036 | 35.358
14.5 | 1.514 | 0.0455 | -0.037 | 33.277
15 | 1.519 | 0.04907 | -0.037 | 30.964
15.5 | 1.518 | 0.05277 | -0.037 | 28.761
16 | 1.51 | 0.0569 | -0.038 | 26.54
16.5 | 1.498 | 0.06159 | -0.038 | 24.327
17 | 1.481 | 0.06687 | -0.038 | 22.154
17.5 | 1.459 | 0.07356 | -0.038 | 19.835
18 | 1.436 | 0.07934 | -0.038 | 18.096
18.5 | 1.4 | 0.09083 | -0.038 | 15.41
19 | 1.361 | 0.10385 | -0.037 | 13.103
19.5 | 1.315 | 0.12129 | -0.036 | 10.841
20 | 1.257 | 0.14776 | -0.034 | 8.505

## 26. Re 500k Mach 0.00 (2)
BIGFOIL.COM POLAR EXPORT
NACA63-318 a=0.0
NACA63-318 a=0.0 |  |  |  | Cl Max: | 1.2258 | at alpha= | 20 | deg
XFOIL ncrit=9 |  |  |  | L/D Max: | 93.4037 | at alpha= | 8 | deg
Re: | 500000 |  |  | Cd Min: | 0.21192 | at alpha= | -20 | deg
Mach: | 0 |  |  | Cl=0 at alpha= | -1.5017 | deg
|  |  |  | @ Cl=0.1, Cd= | 0.009007
|  |  |  | @ Cl=0.4, Cd= | 0.0092628
|  |  |  | @ Cl=0.6, Cd= | 0.0095924
alpha (deg) | Cl | Cd | Cm | Cl/Cd
-20 | -0.6573 | 0.21192 | 0.0371 | -3.1016
-19.5 | -0.9342 | 0.12347 | -0.0094 | -7.5662
-19 | -1.0047 | 0.10085 | -0.0242 | -9.9623
-18.5 | -1.0379 | 0.08722 | -0.0326 | -11.8998
-18 | -1.0609 | 0.07635 | -0.0388 | -13.8952
-17.5 | -1.0777 | 0.06735 | -0.0437 | -16.0015
-17 | -1.0812 | 0.06056 | -0.046 | -17.8534
-16.5 | -1.0721 | 0.05577 | -0.0477 | -19.2236
-16 | -1.0652 | 0.05102 | -0.0491 | -20.8781
-15.5 | -1.0574 | 0.04669 | -0.0501 | -22.6472
-15 | -1.0469 | 0.04271 | -0.0505 | -24.5118
-14.5 | -1.034 | 0.0392 | -0.0506 | -26.3776
-14 | -1.012 | 0.03594 | -0.0501 | -28.158
-13.5 | -0.9852 | 0.03345 | -0.0501 | -29.4529
-13 | -0.9495 | 0.03119 | -0.0511 | -30.4424
-12.5 | -0.9294 | 0.02936 | -0.0487 | -31.6553
-12 | -0.9031 | 0.02754 | -0.0467 | -32.7923
-11.5 | -0.8751 | 0.02553 | -0.0445 | -34.2773
-11 | -0.8504 | 0.02354 | -0.0422 | -36.1257
-10.5 | -0.824 | 0.02194 | -0.0398 | -37.557
-10 | -0.7973 | 0.02047 | -0.0371 | -38.9497
-9.5 | -0.7695 | 0.01926 | -0.034 | -39.9533
-9 | -0.7531 | 0.01772 | -0.029 | -42.5
-8.5 | -0.7162 | 0.0167 | -0.0268 | -42.8862
-8 | -0.6773 | 0.01566 | -0.0248 | -43.2503
-7.5 | -0.6327 | 0.01488 | -0.0235 | -42.5202
-7 | -0.5881 | 0.01389 | -0.0223 | -42.3398
-6.5 | -0.5423 | 0.01292 | -0.0213 | -41.9737
-6 | -0.4969 | 0.01176 | -0.0204 | -42.2534
-5.5 | -0.4547 | 0.01015 | -0.0194 | -44.798
-5 | -0.4042 | 0.0094 | -0.019 | -43
-4.5 | -0.3479 | 0.00917 | -0.0192 | -37.9389
-4 | -0.2905 | 0.00911 | -0.0195 | -31.888
-3.5 | -0.2329 | 0.009 | -0.0199 | -25.8778
-3 | -0.1749 | 0.00901 | -0.0203 | -19.4118
-2.5 | -0.1167 | 0.00901 | -0.0207 | -12.9523
-2 | -0.0585 | 0.00905 | -0.0212 | -6.4641
-1.5 | 0.0002 | 0.009 | -0.0218 | 0.022222
-1 | 0.0589 | 0.009 | -0.0224 | 6.5444
-0.5 | 0.1179 | 0.00901 | -0.0231 | 13.0855
0 | 0.1764 | 0.00904 | -0.0237 | 19.5133
0.5 | 0.235 | 0.00905 | -0.0243 | 25.9669
1 | 0.2937 | 0.00915 | -0.025 | 32.0984
1.5 | 0.3519 | 0.00918 | -0.0255 | 38.3333
2 | 0.41 | 0.00928 | -0.0261 | 44.181
2.5 | 0.4681 | 0.00934 | -0.0267 | 50.1178
3 | 0.5259 | 0.00947 | -0.0272 | 55.5333
3.5 | 0.5832 | 0.00956 | -0.0276 | 61.0042
4 | 0.6403 | 0.00967 | -0.028 | 66.2151
4.5 | 0.6971 | 0.00986 | -0.0284 | 70.6998
5 | 0.7533 | 0.00994 | -0.0287 | 75.7847
5.5 | 0.8085 | 0.01008 | -0.0288 | 80.2083
6 | 0.8628 | 0.01024 | -0.0287 | 84.2578
6.5 | 0.9161 | 0.01043 | -0.0285 | 87.8332
7 | 0.9681 | 0.01066 | -0.0281 | 90.8161
7.5 | 1.0179 | 0.01093 | -0.0274 | 93.129
8 | 1.062 | 0.01137 | -0.0258 | 93.4037
8.5 | 1.0987 | 0.01197 | -0.0229 | 91.7878
9 | 1.123 | 0.01279 | -0.0181 | 87.803
9.5 | 1.1538 | 0.01431 | -0.0165 | 80.6289
10 | 1.1635 | 0.01631 | -0.0119 | 71.3366
10.5 | 1.1703 | 0.01891 | -0.0081 | 61.8879
11 | 1.1781 | 0.02179 | -0.005 | 54.0661
11.5 | 1.187 | 0.02486 | -0.0025 | 47.7474
12 | 1.1931 | 0.02836 | -0.0003 | 42.0698
12.5 | 1.199 | 0.03208 | 0.0014 | 37.3753
13 | 1.202 | 0.03628 | 0.0027 | 33.1312
13.5 | 1.2045 | 0.04087 | 0.0036 | 29.4715
14 | 1.2055 | 0.04591 | 0.004 | 26.2579
14.5 | 1.2097 | 0.05089 | 0.0039 | 23.7709
15 | 1.2123 | 0.05631 | 0.0035 | 21.529
15.5 | 1.2138 | 0.06208 | 0.0027 | 19.5522
16 | 1.2151 | 0.06815 | 0.0015 | 17.8298
16.5 | 1.2183 | 0.0742 | 0 | 16.4191
17 | 1.2125 | 0.08158 | -0.002 | 14.8627
17.5 | 1.2177 | 0.08775 | -0.004 | 13.8769
18 | 1.2204 | 0.09444 | -0.0064 | 12.9225
18.5 | 1.2194 | 0.1017 | -0.0092 | 11.9902
19 | 1.2209 | 0.10872 | -0.012 | 11.2298
19.5 | 1.2238 | 0.11579 | -0.0152 | 10.5691
20 | 1.2258 | 0.123 | -0.0188 | 9.9659

## 27. Re 500k Mach 0.10 (1)
BIGFOIL.COM POLAR EXPORT
NACA63-318 a=0.0
NACA63-318 a=0.0 |  |  |  | Cl Max: | 1.509 | at alpha= | 15 | deg
JavaFoil+Calcfoil stall+Eppler ext transition |  |  |  | L/D Max: | 84.281 | at alpha= | 7 | deg
Re: | 500000 |  |  | Cd Min: | 0.00819 | at alpha= | -1.5 | deg
Mach: | 0.1 |  |  | Cl=0 at alpha= | -1.5081 | deg
|  |  |  | @ Cl=0.1, Cd= | 0.0082459
|  |  |  | @ Cl=0.4, Cd= | 0.0086202
|  |  |  | @ Cl=0.6, Cd= | 0.009112
alpha (deg) | Cl | Cd | Cm | Cl/Cd
-18 | -0.966 | 0.15417 | 0 | -6.268
-17.5 | -0.98 | 0.14545 | -0.001 | -6.741
-17 | -0.993 | 0.13731 | -0.001 | -7.23
-16.5 | -1.003 | 0.12884 | -0.001 | -7.784
-16 | -1.01 | 0.12005 | -0.002 | -8.414
-15.5 | -1.015 | 0.11231 | -0.002 | -9.036
-15 | -1.016 | 0.10475 | -0.002 | -9.697
-14.5 | -1.017 | 0.09595 | -0.003 | -10.597
-14 | -1.024 | 0.08242 | -0.004 | -12.429
-13.5 | -1.074 | 0.05209 | -0.005 | -20.625
-13 | -1.092 | 0.03797 | -0.006 | -28.768
-12.5 | -1.082 | 0.03324 | -0.006 | -32.546
-12 | -1.063 | 0.03018 | -0.007 | -35.22
-11.5 | -1.04 | 0.02733 | -0.007 | -38.045
-11 | -1.015 | 0.02349 | -0.008 | -43.216
-10.5 | -0.981 | 0.02187 | -0.009 | -44.875
-10 | -0.944 | 0.02044 | -0.009 | -46.179
-9.5 | -0.9 | 0.01931 | -0.01 | -46.628
-9 | -0.855 | 0.01816 | -0.01 | -47.051
-8.5 | -0.807 | 0.01716 | -0.011 | -46.999
-8 | -0.757 | 0.01628 | -0.012 | -46.502
-7.5 | -0.706 | 0.01545 | -0.012 | -45.673
-7 | -0.653 | 0.01469 | -0.013 | -44.41
-6.5 | -0.598 | 0.01408 | -0.014 | -42.485
-6 | -0.542 | 0.01347 | -0.014 | -40.257
-5.5 | -0.486 | 0.0129 | -0.015 | -37.622
-5 | -0.428 | 0.01212 | -0.016 | -35.32
-4.5 | -0.371 | 0.00853 | -0.016 | -43.479
-4 | -0.309 | 0.00845 | -0.017 | -36.607
-3.5 | -0.248 | 0.00839 | -0.018 | -29.534
-3 | -0.186 | 0.00825 | -0.018 | -22.508
-2.5 | -0.124 | 0.00822 | -0.019 | -15.047
-2 | -0.061 | 0.0082 | -0.02 | -7.497
-1.5 | 0.001 | 0.00819 | -0.02 | 0.121
-1 | 0.063 | 0.00824 | -0.021 | 7.699
-0.5 | 0.126 | 0.00825 | -0.022 | 15.267
0 | 0.188 | 0.00827 | -0.022 | 22.777
0.5 | 0.251 | 0.00832 | -0.023 | 30.162
1 | 0.312 | 0.00849 | -0.024 | 36.812
1.5 | 0.374 | 0.00855 | -0.024 | 43.819
2 | 0.437 | 0.00872 | -0.025 | 50.041
2.5 | 0.498 | 0.00881 | -0.026 | 56.584
3 | 0.556 | 0.00859 | -0.026 | 64.764
3.5 | 0.615 | 0.00929 | -0.026 | 66.163
4 | 0.673 | 0.00954 | -0.027 | 70.569
4.5 | 0.732 | 0.00984 | -0.028 | 74.402
5 | 0.79 | 0.01016 | -0.028 | 77.735
5.5 | 0.847 | 0.01051 | -0.029 | 80.578
6 | 0.903 | 0.01093 | -0.029 | 82.607
6.5 | 0.958 | 0.01142 | -0.03 | 83.914
7 | 1.012 | 0.01201 | -0.03 | 84.281
7.5 | 1.064 | 0.01269 | -0.031 | 83.887
8 | 1.115 | 0.01361 | -0.031 | 81.962
8.5 | 1.163 | 0.01543 | -0.032 | 75.376
9 | 1.209 | 0.01736 | -0.032 | 69.604
9.5 | 1.247 | 0.02186 | -0.033 | 57.031
10 | 1.284 | 0.02602 | -0.033 | 49.352
10.5 | 1.324 | 0.02768 | -0.033 | 47.811
11 | 1.36 | 0.0295 | -0.034 | 46.113
11.5 | 1.395 | 0.03132 | -0.034 | 44.52
12 | 1.425 | 0.03339 | -0.035 | 42.685
12.5 | 1.451 | 0.03573 | -0.035 | 40.597
13 | 1.471 | 0.03807 | -0.036 | 38.646
13.5 | 1.488 | 0.04061 | -0.036 | 36.627
14 | 1.499 | 0.04354 | -0.036 | 34.428
14.5 | 1.507 | 0.04671 | -0.037 | 32.257
15 | 1.509 | 0.05015 | -0.037 | 30.091
15.5 | 1.504 | 0.05404 | -0.037 | 27.836
16 | 1.493 | 0.05876 | -0.038 | 25.4
16.5 | 1.476 | 0.06381 | -0.038 | 23.138
17 | 1.455 | 0.06963 | -0.038 | 20.898
17.5 | 1.427 | 0.07716 | -0.038 | 18.501
18 | 1.394 | 0.08646 | -0.038 | 16.118
18.5 | 1.353 | 0.09869 | -0.037 | 13.713
19 | 1.294 | 0.12124 | -0.036 | 10.675
19.5 | 1.24 | 0.14385 | -0.033 | 8.621
20 | 1.192 | 0.16476 | -0.031 | 7.232

## 28. Re 500k Mach 0.10 (2)
BIGFOIL.COM POLAR EXPORT
NACA63-318 a=0.0
NACA63-318 a=0.0 |  |  |  | Cl Max: | 1.2181 | at alpha= | 20 | deg
XFOIL ncrit=9 |  |  |  | L/D Max: | 92.8857 | at alpha= | 7.5 | deg
Re: | 500000 |  |  | Cd Min: | 0.21261 | at alpha= | -20 | deg
Mach: | 0.1 |  |  | Cl=0 at alpha= | -1.5017 | deg
|  |  |  | @ Cl=0.1, Cd= | 0.0090505
|  |  |  | @ Cl=0.4, Cd= | 0.0092906
|  |  |  | @ Cl=0.6, Cd= | 0.0096428
alpha (deg) | Cl | Cd | Cm | Cl/Cd
-20 | -0.6595 | 0.21261 | 0.0373 | -3.1019
-19.5 | -0.6387 | 0.208 | 0.0339 | -3.0707
-19 | -0.9213 | 0.1187 | -0.0134 | -7.7616
-18.5 | -0.9868 | 0.09749 | -0.0272 | -10.1221
-18 | -1.0222 | 0.08371 | -0.0357 | -12.2112
-17.5 | -1.0468 | 0.0729 | -0.042 | -14.3594
-17 | -1.0598 | 0.06453 | -0.0456 | -16.4234
-16.5 | -1.0533 | 0.05916 | -0.0476 | -17.8043
-16 | -1.049 | 0.05387 | -0.0495 | -19.4728
-15.5 | -1.0437 | 0.04907 | -0.0508 | -21.2696
-15 | -1.0362 | 0.04464 | -0.0515 | -23.2124
-14.5 | -1.0259 | 0.04074 | -0.0518 | -25.1816
-14 | -1.0096 | 0.0372 | -0.0515 | -27.1398
-13.5 | -0.982 | 0.03446 | -0.0515 | -28.4968
-13 | -0.9475 | 0.03206 | -0.0523 | -29.554
-12.5 | -0.928 | 0.03011 | -0.05 | -30.8203
-12 | -0.9018 | 0.02819 | -0.0479 | -31.9901
-11.5 | -0.8733 | 0.02622 | -0.0459 | -33.3066
-11 | -0.8477 | 0.0241 | -0.0435 | -35.1743
-10.5 | -0.8212 | 0.02241 | -0.0412 | -36.6444
-10 | -0.7943 | 0.02086 | -0.0386 | -38.0777
-9.5 | -0.7664 | 0.01955 | -0.0356 | -39.202
-9 | -0.7518 | 0.01797 | -0.0304 | -41.8364
-8.5 | -0.7169 | 0.01689 | -0.0279 | -42.4452
-8 | -0.6781 | 0.01587 | -0.0257 | -42.7284
-7 | -0.5896 | 0.01406 | -0.023 | -41.9346
-6.5 | -0.5443 | 0.01305 | -0.0218 | -41.7088
-6 | -0.4986 | 0.01192 | -0.0208 | -41.8289
-5.5 | -0.4561 | 0.01031 | -0.0197 | -44.2386
-5 | -0.4067 | 0.00945 | -0.0192 | -43.037
-4.5 | -0.3499 | 0.00921 | -0.0194 | -37.9913
-4 | -0.2923 | 0.00913 | -0.0197 | -32.0153
-3.5 | -0.2343 | 0.00903 | -0.0201 | -25.9468
-3 | -0.1759 | 0.00903 | -0.0205 | -19.4795
-2.5 | -0.1173 | 0.00906 | -0.0209 | -12.947
-2 | -0.0587 | 0.00909 | -0.0213 | -6.4576
-1.5 | 0.0002 | 0.00903 | -0.0219 | 0.022148
-1 | 0.0594 | 0.00903 | -0.0225 | 6.5781
-0.5 | 0.1187 | 0.00906 | -0.0232 | 13.1015
0 | 0.1775 | 0.00907 | -0.0238 | 19.57
0.5 | 0.2365 | 0.00909 | -0.0244 | 26.0176
1 | 0.2956 | 0.00919 | -0.0251 | 32.1654
1.5 | 0.3541 | 0.00922 | -0.0256 | 38.4056
2 | 0.4126 | 0.00931 | -0.0262 | 44.3179
2.5 | 0.4711 | 0.0094 | -0.0268 | 50.117
3 | 0.5292 | 0.0095 | -0.0273 | 55.7053
3.5 | 0.5869 | 0.00962 | -0.0277 | 61.0083
4 | 0.6444 | 0.00972 | -0.0281 | 66.2963
4.5 | 0.7015 | 0.0099 | -0.0285 | 70.8586
5 | 0.758 | 0.01001 | -0.0287 | 75.7243
5.5 | 0.8135 | 0.01013 | -0.0288 | 80.306
6 | 0.8681 | 0.01029 | -0.0287 | 84.3635
6.5 | 0.9218 | 0.01049 | -0.0284 | 87.8742
7 | 0.974 | 0.01073 | -0.028 | 90.7735
7.5 | 1.0236 | 0.01102 | -0.0271 | 92.8857
8 | 1.0671 | 0.01149 | -0.0253 | 92.8721
8.5 | 1.1022 | 0.01216 | -0.0222 | 90.6414
9 | 1.1254 | 0.01299 | -0.017 | 86.6359
9.5 | 1.1521 | 0.01464 | -0.0149 | 78.6954
10 | 1.1605 | 0.01685 | -0.0105 | 68.8724
10.5 | 1.168 | 0.01953 | -0.0069 | 59.8054
11 | 1.175 | 0.02256 | -0.0038 | 52.0833
11.5 | 1.1822 | 0.02585 | -0.0014 | 45.7331
12 | 1.1888 | 0.02941 | 0.0006 | 40.4216
12.5 | 1.1924 | 0.0334 | 0.0023 | 35.7006
13 | 1.1964 | 0.03765 | 0.0035 | 31.7769
13.5 | 1.1966 | 0.04259 | 0.0043 | 28.0958
14 | 1.1973 | 0.04779 | 0.0045 | 25.0534
14.5 | 1.2017 | 0.05289 | 0.0044 | 22.7207
15 | 1.2057 | 0.05827 | 0.0038 | 20.6916
15.5 | 1.2042 | 0.06453 | 0.0028 | 18.6611
16 | 1.2072 | 0.07053 | 0.0016 | 17.1161
16.5 | 1.2093 | 0.07684 | 0 | 15.7379
17 | 1.2051 | 0.08411 | -0.0021 | 14.3277
17.5 | 1.2099 | 0.09047 | -0.0042 | 13.3735
18 | 1.2119 | 0.09738 | -0.0068 | 12.4451
18.5 | 1.2101 | 0.10471 | -0.0096 | 11.5567
19 | 1.2134 | 0.11173 | -0.0126 | 10.8601
19.5 | 1.216 | 0.11893 | -0.016 | 10.2245
20 | 1.2181 | 0.12621 | -0.0197 | 9.6514

## 29. Re 500k Mach 0.25 (1)
BIGFOIL.COM POLAR EXPORT
NACA63-318 a=0.0
NACA63-318 a=0.0 |  |  |  | Cl Max: | 1.456 | at alpha= | 13.5 | deg
JavaFoil+Calcfoil stall+Eppler ext transition |  |  |  | L/D Max: | 81.766 | at alpha= | 7 | deg
Re: | 500000 |  |  | Cd Min: | 0.00831 | at alpha= | -1 | deg
Mach: | 0.25 |  |  | Cl=0 at alpha= | -1.5078 | deg
|  |  |  | @ Cl=0.1, Cd= | 0.0083264
|  |  |  | @ Cl=0.4, Cd= | 0.0087776
|  |  |  | @ Cl=0.6, Cd= | 0.0094759
alpha (deg) | Cl | Cd | Cm | Cl/Cd
-17 | -0.774 | 0.15644 | -0.001 | -4.944
-16.5 | -0.813 | 0.14483 | -0.001 | -5.611
-16 | -0.847 | 0.13615 | -0.002 | -6.22
-15.5 | -0.876 | 0.12843 | -0.002 | -6.824
-15 | -0.9 | 0.12004 | -0.002 | -7.5
-14.5 | -0.919 | 0.11148 | -0.003 | -8.239
-14 | -0.932 | 0.10329 | -0.003 | -9.019
-13.5 | -0.94 | 0.09432 | -0.004 | -9.967
-13 | -0.946 | 0.08478 | -0.004 | -11.158
-12.5 | -1.012 | 0.04934 | -0.006 | -20.518
-12 | -1.028 | 0.03753 | -0.007 | -27.39
-11.5 | -1.025 | 0.031 | -0.007 | -33.061
-11 | -1.006 | 0.02793 | -0.008 | -36.02
-10.5 | -0.983 | 0.02406 | -0.009 | -40.852
-10 | -0.951 | 0.02211 | -0.009 | -43.002
-9.5 | -0.91 | 0.0206 | -0.01 | -44.192
-9 | -0.866 | 0.0193 | -0.011 | -44.895
-8.5 | -0.82 | 0.01818 | -0.011 | -45.086
-8 | -0.77 | 0.01716 | -0.012 | -44.901
-7.5 | -0.719 | 0.01624 | -0.013 | -44.264
-7 | -0.666 | 0.01536 | -0.013 | -43.335
-6.5 | -0.611 | 0.01467 | -0.014 | -41.613
-6 | -0.554 | 0.014 | -0.015 | -39.563
-5.5 | -0.496 | 0.01337 | -0.015 | -37.094
-5 | -0.437 | 0.01284 | -0.016 | -34.036
-4.5 | -0.381 | 0.00868 | -0.017 | -43.88
-4 | -0.318 | 0.00856 | -0.018 | -37.118
-3.5 | -0.254 | 0.0085 | -0.018 | -29.931
-3 | -0.191 | 0.00839 | -0.019 | -22.758
-2.5 | -0.127 | 0.00835 | -0.02 | -15.217
-2 | -0.063 | 0.00835 | -0.02 | -7.569
-1.5 | 0.001 | 0.00832 | -0.021 | 0.122
-1 | 0.065 | 0.00831 | -0.022 | 7.845
-0.5 | 0.129 | 0.00834 | -0.022 | 15.512
0 | 0.194 | 0.00839 | -0.023 | 23.079
0.5 | 0.258 | 0.00843 | -0.024 | 30.571
1 | 0.321 | 0.00859 | -0.024 | 37.343
1.5 | 0.385 | 0.00873 | -0.025 | 44.065
2 | 0.448 | 0.00893 | -0.026 | 50.219
2.5 | 0.507 | 0.0087 | -0.026 | 58.335
3 | 0.568 | 0.00935 | -0.027 | 60.795
3.5 | 0.629 | 0.00959 | -0.027 | 65.579
4 | 0.689 | 0.00987 | -0.028 | 69.798
4.5 | 0.749 | 0.01019 | -0.028 | 73.506
5 | 0.808 | 0.01055 | -0.029 | 76.536
5.5 | 0.866 | 0.01098 | -0.029 | 78.894
6 | 0.924 | 0.01145 | -0.03 | 80.677
6.5 | 0.98 | 0.01198 | -0.03 | 81.76
7 | 1.035 | 0.01265 | -0.031 | 81.766
7.5 | 1.087 | 0.01346 | -0.032 | 80.76
8 | 1.138 | 0.01466 | -0.032 | 77.624
8.5 | 1.185 | 0.01686 | -0.033 | 70.293
9 | 1.227 | 0.02058 | -0.033 | 59.627
9.5 | 1.263 | 0.02626 | -0.033 | 48.113
10 | 1.304 | 0.02796 | -0.034 | 46.621
10.5 | 1.34 | 0.02994 | -0.034 | 44.767
11 | 1.373 | 0.03208 | -0.035 | 42.811
11.5 | 1.402 | 0.03436 | -0.035 | 40.794
12 | 1.426 | 0.03662 | -0.035 | 38.947
12.5 | 1.443 | 0.03937 | -0.036 | 36.658
13 | 1.453 | 0.04237 | -0.036 | 34.288
13.5 | 1.456 | 0.04565 | -0.037 | 31.884
14 | 1.451 | 0.04937 | -0.037 | 29.388
14.5 | 1.438 | 0.054 | -0.037 | 26.633
15 | 1.419 | 0.05898 | -0.038 | 24.051
15.5 | 1.386 | 0.06497 | -0.038 | 21.335
16 | 1.342 | 0.07286 | -0.038 | 18.416
16.5 | 1.277 | 0.08742 | -0.037 | 14.61
17 | 1.18 | 0.11801 | -0.033 | 10.001
17.5 | 1.092 | 0.14775 | -0.028 | 7.394
18 | 1.028 | 0.16377 | -0.025 | 6.274
18.5 | 0.964 | 0.17924 | -0.024 | 5.378

## 30. Re 500k Mach 0.25 (2)
BIGFOIL.COM POLAR EXPORT
NACA63-318 a=0.0
NACA63-318 a=0.0 |  |  |  | Cl Max: | 1.1758 | at alpha= | 20 | deg
XFOIL ncrit=9 |  |  |  | L/D Max: | 91.089 | at alpha= | 7.5 | deg
Re: | 500000 |  |  | Cd Min: | 0.20308 | at alpha= | -19 | deg
Mach: | 0.25 |  |  | Cl=0 at alpha= | -1.5041 | deg
|  |  |  | @ Cl=0.1, Cd= | 0.0092362
|  |  |  | @ Cl=0.4, Cd= | 0.0094987
|  |  |  | @ Cl=0.6, Cd= | 0.0098608
alpha (deg) | Cl | Cd | Cm | Cl/Cd
-19 | -0.6334 | 0.20308 | 0.0309 | -3.119
-18.5 | -0.6328 | 0.19042 | 0.0239 | -3.3232
-18 | -0.6037 | 0.18839 | 0.0216 | -3.2045
-17.5 | -0.5874 | 0.18172 | 0.0172 | -3.2324
-17 | -0.5822 | 0.17137 | 0.0112 | -3.3973
-16.5 | -0.8355 | 0.09833 | -0.0297 | -8.4969
-16 | -0.8875 | 0.0812 | -0.0408 | -10.9298
-15.5 | -0.9152 | 0.06971 | -0.0475 | -13.1287
-15 | -0.937 | 0.06015 | -0.0523 | -15.5777
-14.5 | -0.9507 | 0.0525 | -0.0554 | -18.1086
-14 | -0.9577 | 0.04631 | -0.0572 | -20.6802
-13.5 | -0.9453 | 0.04182 | -0.0579 | -22.604
-13 | -0.9257 | 0.03797 | -0.0586 | -24.3798
-12.5 | -0.9127 | 0.03507 | -0.0566 | -26.0251
-12 | -0.8917 | 0.0322 | -0.0546 | -27.6925
-11.5 | -0.8658 | 0.02977 | -0.0526 | -29.083
-11 | -0.8357 | 0.02726 | -0.0503 | -30.6566
-10.5 | -0.8082 | 0.02518 | -0.0481 | -32.0969
-10 | -0.7798 | 0.02327 | -0.0457 | -33.511
-9.5 | -0.7511 | 0.02151 | -0.0431 | -34.9186
-9 | -0.729 | 0.0196 | -0.0395 | -37.1939
-8 | -0.679 | 0.01695 | -0.0312 | -40.059
-7.5 | -0.6432 | 0.01573 | -0.0283 | -40.89
-7 | -0.5999 | 0.01477 | -0.0263 | -40.6161
-6.5 | -0.5534 | 0.01381 | -0.0248 | -40.0724
-6 | -0.5077 | 0.0127 | -0.0233 | -39.9764
-5.5 | -0.4631 | 0.01127 | -0.022 | -41.0914
-5 | -0.4189 | 0.00975 | -0.0207 | -42.9641
-4.5 | -0.3618 | 0.00941 | -0.0205 | -38.4485
-4 | -0.3021 | 0.00927 | -0.0207 | -32.589
-3.5 | -0.2421 | 0.00926 | -0.021 | -26.1447
-3 | -0.1816 | 0.00918 | -0.0213 | -19.7821
-2.5 | -0.1214 | 0.00923 | -0.0216 | -13.1528
-2 | -0.0605 | 0.00923 | -0.0221 | -6.5547
-1.5 | 0.0005 | 0.00923 | -0.0226 | 0.054171
-1 | 0.062 | 0.00923 | -0.0233 | 6.7172
-0.5 | 0.1228 | 0.00924 | -0.0239 | 13.29
0 | 0.184 | 0.00924 | -0.0246 | 19.9134
0.5 | 0.245 | 0.00934 | -0.0252 | 26.2313
1 | 0.3057 | 0.00935 | -0.0258 | 32.6952
1.5 | 0.3663 | 0.00946 | -0.0263 | 38.7209
2 | 0.4272 | 0.00953 | -0.027 | 44.8269
2.5 | 0.4873 | 0.00965 | -0.0274 | 50.4974
3 | 0.5473 | 0.00972 | -0.0278 | 56.3066
3.5 | 0.6072 | 0.00988 | -0.0283 | 61.4575
4 | 0.6668 | 0.01003 | -0.0286 | 66.4806
4.5 | 0.7256 | 0.01016 | -0.0288 | 71.4173
5 | 0.7837 | 0.01032 | -0.0288 | 75.9399
5.5 | 0.8409 | 0.0105 | -0.0286 | 80.0857
6 | 0.897 | 0.01069 | -0.0283 | 83.9102
7 | 1.0047 | 0.01121 | -0.0268 | 89.6253
7.5 | 1.0539 | 0.01157 | -0.0253 | 91.089
8 | 1.0916 | 0.01223 | -0.0221 | 89.2559
8.5 | 1.1177 | 0.01311 | -0.0171 | 85.2555
9 | 1.1311 | 0.01457 | -0.0114 | 77.6321
9.5 | 1.142 | 0.01701 | -0.0078 | 67.137
10 | 1.1473 | 0.02005 | -0.0041 | 57.2219
10.5 | 1.1513 | 0.0235 | -0.0009 | 48.9915
11 | 1.1544 | 0.02729 | 0.0017 | 42.3012
11.5 | 1.1592 | 0.03123 | 0.0037 | 37.1182
12 | 1.1618 | 0.03558 | 0.0053 | 32.6532
12.5 | 1.1625 | 0.04047 | 0.0064 | 28.725
13 | 1.164 | 0.04562 | 0.0069 | 25.5151
13.5 | 1.1647 | 0.05116 | 0.007 | 22.7658
14 | 1.1659 | 0.05694 | 0.0066 | 20.4759
14.5 | 1.1642 | 0.06332 | 0.0058 | 18.386
15 | 1.1674 | 0.06944 | 0.0047 | 16.8116
15.5 | 1.1647 | 0.07648 | 0.003 | 15.2288
16 | 1.1674 | 0.08316 | 0.0011 | 14.038
16.5 | 1.164 | 0.09075 | -0.0013 | 12.8264
17 | 1.1672 | 0.09773 | -0.0037 | 11.9431
17.5 | 1.1694 | 0.10501 | -0.0066 | 11.1361
18 | 1.1699 | 0.11253 | -0.0097 | 10.3963
18.5 | 1.1723 | 0.12005 | -0.0131 | 9.7651
19 | 1.1734 | 0.12795 | -0.017 | 9.1708
19.5 | 1.1753 | 0.13577 | -0.0212 | 8.6566
20 | 1.1758 | 0.14367 | -0.0255 | 8.184

## 31. Re 500k Mach 0.50 (1)
BIGFOIL.COM POLAR EXPORT
NACA63-318 a=0.0
NACA63-318 a=0.0 |  |  |  | Cl Max: | 1.305 | at alpha= | 9.5 | deg
JavaFoil+Calcfoil stall+Eppler ext transition |  |  |  | L/D Max: | 71.672 | at alpha= | 6 | deg
Re: | 500000 |  |  | Cd Min: | 0.00866 | at alpha= | 0 | deg
Mach: | 0.5 |  |  | Cl=0 at alpha= | -1.5069 | deg
|  |  |  | @ Cl=0.1, Cd= | 0.0089725
|  |  |  | @ Cl=0.4, Cd= | 0.0096891
|  |  |  | @ Cl=0.6, Cd= | 0.010558
alpha (deg) | Cl | Cd | Cm | Cl/Cd
-20 | -1.046 | 0.23349 | 0.001 | -4.481
-19.5 | -1.019 | 0.23046 | 0 | -4.422
-19 | -0.992 | 0.21552 | 0 | -4.605
-18.5 | -0.962 | 0.21215 | 0 | -4.532
-18 | -0.934 | 0.2085 | -0.001 | -4.479
-17.5 | -0.906 | 0.20629 | -0.001 | -4.393
-17 | -0.879 | 0.19588 | -0.001 | -4.486
-16.5 | -0.849 | 0.18714 | -0.001 | -4.537
-16 | -0.821 | 0.17867 | -0.002 | -4.595
-15.5 | -0.793 | 0.17354 | -0.002 | -4.571
-15 | -0.765 | 0.16585 | -0.002 | -4.615
-14.5 | -0.736 | 0.16249 | -0.003 | -4.53
-14 | -0.708 | 0.15484 | -0.003 | -4.572
-13.5 | -0.68 | 0.15276 | -0.003 | -4.451
-13 | -0.652 | 0.14398 | -0.003 | -4.529
-12.5 | -0.624 | 0.13767 | -0.004 | -4.531
-12 | -0.595 | 0.12927 | -0.004 | -4.601
-11.5 | -0.567 | 0.12585 | -0.004 | -4.503
-11 | -0.539 | 0.12948 | -0.004 | -4.16
-10.5 | -0.511 | 0.11189 | -0.005 | -4.566
-10 | -0.483 | 0.09049 | -0.005 | -5.336
-9.5 | -0.71 | 0.07372 | -0.006 | -9.628
-9 | -0.74 | 0.05975 | -0.008 | -12.389
-8.5 | -0.71 | 0.0623 | -0.006 | -11.396
-8 | -0.803 | 0.02229 | -0.013 | -36.024
-7.5 | -0.763 | 0.02052 | -0.014 | -37.165
-7 | -0.714 | 0.01905 | -0.015 | -37.505
-6.5 | -0.661 | 0.01781 | -0.015 | -37.081
-6 | -0.603 | 0.01669 | -0.016 | -36.122
-5.5 | -0.541 | 0.01571 | -0.017 | -34.463
-5 | -0.478 | 0.01482 | -0.018 | -32.238
-4.5 | -0.413 | 0.0141 | -0.018 | -29.265
-4 | -0.354 | 0.00923 | -0.02 | -38.375
-3.5 | -0.284 | 0.00912 | -0.02 | -31.12
-3 | -0.213 | 0.00898 | -0.021 | -23.729
-2.5 | -0.142 | 0.00889 | -0.022 | -15.956
-2 | -0.071 | 0.00883 | -0.023 | -7.999
-1.5 | 0.001 | 0.00891 | -0.023 | 0.128
-1 | 0.073 | 0.00895 | -0.024 | 8.145
-0.5 | 0.145 | 0.00901 | -0.025 | 16.055
0 | 0.214 | 0.00866 | -0.025 | 24.753
0.5 | 0.284 | 0.00938 | -0.026 | 30.286
1 | 0.352 | 0.00955 | -0.027 | 36.871
1.5 | 0.421 | 0.00975 | -0.027 | 43.188
2 | 0.489 | 0.01004 | -0.028 | 48.732
2.5 | 0.557 | 0.01034 | -0.029 | 53.877
3 | 0.624 | 0.01068 | -0.029 | 58.484
3.5 | 0.691 | 0.01106 | -0.03 | 62.49
4 | 0.757 | 0.01151 | -0.03 | 65.794
4.5 | 0.823 | 0.01201 | -0.031 | 68.51
5 | 0.887 | 0.01264 | -0.032 | 70.184
5.5 | 0.951 | 0.01332 | -0.032 | 71.377
6 | 1.013 | 0.01413 | -0.033 | 71.672
6.5 | 1.072 | 0.0151 | -0.034 | 70.996
7 | 1.128 | 0.01646 | -0.034 | 68.53
7.5 | 1.178 | 0.01915 | -0.035 | 61.541
8 | 1.222 | 0.02325 | -0.035 | 52.542
8.5 | 1.254 | 0.03115 | -0.035 | 40.272
9 | 1.287 | 0.034 | -0.036 | 37.871
9.5 | 1.305 | 0.03731 | -0.036 | 34.971
10 | 1.298 | 0.04133 | -0.037 | 31.408
10.5 | 1.247 | 0.04647 | -0.037 | 26.838
11 | 0.899 | 0.0889 | -0.018 | 10.109
11.5 | 0.73 | 0.12259 | -0.016 | 5.958
12 | 0.758 | 0.12802 | -0.017 | 5.92
12.5 | 0.786 | 0.13497 | -0.019 | 5.826
13 | 0.814 | 0.13918 | -0.019 | 5.846
13.5 | 0.842 | 0.15934 | -0.021 | 5.287
14 | 0.87 | 0.15876 | -0.022 | 5.478
14.5 | 0.899 | 0.16728 | -0.024 | 5.376

## 32. Re 500k Mach 0.50 (2)
BIGFOIL.COM POLAR EXPORT
NACA63-318 a=0.0
NACA63-318 a=0.0 |  |  |  | Cl Max: | 1.0927 | at alpha= | 8 | deg
XFOIL ncrit=9 |  |  |  | L/D Max: | 78.9173 | at alpha= | 6.5 | deg
Re: | 500000 |  |  | Cd Min: | 0.15929 | at alpha= | -15 | deg
Mach: | 0.5 |  |  | Cl=0 at alpha= | -1.5149 | deg
|  |  |  | @ Cl=0.1, Cd= | 0.010098
|  |  |  | @ Cl=0.4, Cd= | 0.010474
|  |  |  | @ Cl=0.6, Cd= | 0.010941
alpha (deg) | Cl | Cd | Cm | Cl/Cd
-15 | -0.5144 | 0.15929 | -0.0041 | -3.2293
-14.5 | -0.4949 | 0.1505 | -0.0061 | -3.2884
-14 | -0.4929 | 0.13884 | -0.0121 | -3.5501
-13.5 | -0.4977 | 0.12615 | -0.0192 | -3.9453
-13 | -0.5274 | 0.10881 | -0.0292 | -4.847
-12.5 | -0.5898 | 0.08688 | -0.0439 | -6.7887
-12 | -0.6323 | 0.07174 | -0.0545 | -8.8138
-11.5 | -0.6659 | 0.05992 | -0.0618 | -11.1132
-11 | -0.6902 | 0.05061 | -0.066 | -13.6376
-10.5 | -0.7041 | 0.04318 | -0.0678 | -16.3062
-10 | -0.7056 | 0.03733 | -0.0675 | -18.9017
-9.5 | -0.6926 | 0.03288 | -0.0656 | -21.0645
-9 | -0.6685 | 0.02941 | -0.0629 | -22.7304
-8.5 | -0.6424 | 0.02651 | -0.0599 | -24.2324
-8 | -0.6149 | 0.02395 | -0.0566 | -25.6743
-7.5 | -0.5861 | 0.0216 | -0.0533 | -27.1343
-7 | -0.5661 | 0.01909 | -0.0493 | -29.6543
-6.5 | -0.5421 | 0.01711 | -0.0447 | -31.6832
-6 | -0.5196 | 0.01569 | -0.0387 | -33.1166
-5.5 | -0.4823 | 0.01438 | -0.0344 | -33.5396
-5 | -0.4407 | 0.01289 | -0.031 | -34.1893
-4.5 | -0.406 | 0.01074 | -0.0273 | -37.8026
-4 | -0.345 | 0.01012 | -0.0259 | -34.0909
-3.5 | -0.2764 | 0.01003 | -0.0256 | -27.5573
-3 | -0.2074 | 0.01001 | -0.0253 | -20.7193
-2 | -0.0683 | 0.01009 | -0.0255 | -6.7691
-1.5 | 0.0021 | 0.01009 | -0.026 | 0.20813
-1 | 0.072 | 0.01009 | -0.0264 | 7.1358
-0.5 | 0.1419 | 0.01011 | -0.027 | 14.0356
0 | 0.2119 | 0.0102 | -0.0276 | 20.7745
0.5 | 0.2812 | 0.01026 | -0.0281 | 27.4074
1 | 0.3507 | 0.01036 | -0.0286 | 33.8514
1.5 | 0.42 | 0.01052 | -0.0291 | 39.924
2 | 0.489 | 0.01066 | -0.0294 | 45.8724
2.5 | 0.5572 | 0.01081 | -0.0295 | 51.5449
3 | 0.6257 | 0.01102 | -0.0296 | 56.7786
3.5 | 0.6934 | 0.01123 | -0.0295 | 61.7453
4 | 0.7598 | 0.01148 | -0.0289 | 66.1847
4.5 | 0.8258 | 0.01173 | -0.0282 | 70.4007
5 | 0.8896 | 0.012 | -0.0269 | 74.1333
5.5 | 0.9494 | 0.01232 | -0.025 | 77.0617
6 | 1.0038 | 0.01273 | -0.0222 | 78.8531
6.5 | 1.0496 | 0.0133 | -0.0181 | 78.9173
7 | 1.0721 | 0.01423 | -0.0109 | 75.3408
7.5 | 1.09 | 0.01585 | -0.0045 | 68.7697
8 | 1.0927 | 0.01848 | 0.002 | 59.1288
9 | 1.0896 | 0.02687 | 0.009 | 40.5508
9.5 | 1.0851 | 0.03187 | 0.0115 | 34.0477
10 | 1.0804 | 0.03734 | 0.0132 | 28.9341
11 | 1.0763 | 0.04903 | 0.0149 | 21.9519
11.5 | 1.0744 | 0.05542 | 0.0148 | 19.3865
12.5 | 1.0673 | 0.06964 | 0.0129 | 15.326
13 | 1.0638 | 0.0773 | 0.0111 | 13.762

## 33. Re 750k Mach 0.00 (1)
BIGFOIL.COM POLAR EXPORT
NACA63-318 a=0.0
NACA63-318 a=0.0 |  |  |  | Cl Max: | 1.526 | at alpha= | 15 | deg
JavaFoil+Calcfoil stall+Eppler ext transition |  |  |  | L/D Max: | 97.044 | at alpha= | 7 | deg
Re: | 750000 |  |  | Cd Min: | 0.00732 | at alpha= | -2 | deg
Mach: | 0 |  |  | Cl=0 at alpha= | -1.5081 | deg
|  |  |  | @ Cl=0.1, Cd= | 0.007324
|  |  |  | @ Cl=0.4, Cd= | 0.0076264
|  |  |  | @ Cl=0.6, Cd= | 0.0080395
alpha (deg) | Cl | Cd | Cm | Cl/Cd
-18.5 | -0.989 | 0.15175 | 0 | -6.516
-18 | -1.002 | 0.14357 | -0.001 | -6.979
-17.5 | -1.013 | 0.13517 | -0.001 | -7.497
-17 | -1.024 | 0.12673 | -0.001 | -8.076
-16.5 | -1.031 | 0.11818 | -0.002 | -8.727
-16 | -1.038 | 0.10946 | -0.002 | -9.481
-15.5 | -1.044 | 0.09919 | -0.002 | -10.528
-15 | -1.051 | 0.0882 | -0.003 | -11.915
-14.5 | -1.097 | 0.05903 | -0.004 | -18.577
-14 | -1.113 | 0.04558 | -0.004 | -24.431
-13.5 | -1.114 | 0.03834 | -0.005 | -29.061
-13 | -1.108 | 0.03266 | -0.006 | -33.935
-12.5 | -1.093 | 0.02919 | -0.006 | -37.445
-12 | -1.072 | 0.02649 | -0.007 | -40.48
-11.5 | -1.045 | 0.02455 | -0.007 | -42.586
-11 | -1.02 | 0.02103 | -0.008 | -48.485
-10.5 | -0.985 | 0.01951 | -0.009 | -50.476
-10 | -0.946 | 0.0183 | -0.009 | -51.708
-9.5 | -0.902 | 0.0173 | -0.01 | -52.151
-9 | -0.856 | 0.0163 | -0.01 | -52.524
-8.5 | -0.808 | 0.01545 | -0.011 | -52.274
-8 | -0.758 | 0.01463 | -0.012 | -51.808
-7.5 | -0.706 | 0.01395 | -0.012 | -50.634
-7 | -0.653 | 0.01331 | -0.013 | -49.049
-6.5 | -0.598 | 0.01273 | -0.014 | -47.013
-6 | -0.543 | 0.01224 | -0.014 | -44.352
-5.5 | -0.487 | 0.01171 | -0.015 | -41.585
-5 | -0.43 | 0.01108 | -0.016 | -38.761
-4.5 | -0.369 | 0.00765 | -0.016 | -48.243
-4 | -0.308 | 0.00753 | -0.017 | -40.881
-3.5 | -0.246 | 0.00747 | -0.018 | -32.994
-3 | -0.185 | 0.0074 | -0.018 | -24.974
-2.5 | -0.123 | 0.00737 | -0.019 | -16.702
-2 | -0.061 | 0.00732 | -0.02 | -8.354
-1.5 | 0.001 | 0.00732 | -0.02 | 0.135
-1 | 0.063 | 0.00733 | -0.021 | 8.612
-0.5 | 0.125 | 0.00732 | -0.022 | 17.121
0 | 0.187 | 0.00735 | -0.022 | 25.493
0.5 | 0.25 | 0.0074 | -0.023 | 33.713
1 | 0.311 | 0.00752 | -0.023 | 41.318
1.5 | 0.373 | 0.00756 | -0.024 | 49.268
2 | 0.434 | 0.00771 | -0.025 | 56.341
2.5 | 0.496 | 0.00779 | -0.025 | 63.656
3 | 0.558 | 0.00795 | -0.026 | 70.158
3.5 | 0.619 | 0.00808 | -0.027 | 76.624
4 | 0.68 | 0.00828 | -0.027 | 82.173
4.5 | 0.735 | 0.00801 | -0.028 | 91.788
5 | 0.792 | 0.00885 | -0.028 | 89.495
5.5 | 0.849 | 0.00917 | -0.029 | 92.598
6 | 0.906 | 0.00951 | -0.029 | 95.228
6.5 | 0.961 | 0.00995 | -0.03 | 96.571
7 | 1.015 | 0.01045 | -0.03 | 97.044
7.5 | 1.067 | 0.01106 | -0.031 | 96.473
8 | 1.117 | 0.01199 | -0.031 | 93.133
8.5 | 1.164 | 0.01354 | -0.032 | 85.959
9 | 1.21 | 0.01512 | -0.032 | 80.033
9.5 | 1.247 | 0.01952 | -0.033 | 63.892
10 | 1.284 | 0.02357 | -0.033 | 54.496
10.5 | 1.325 | 0.02498 | -0.033 | 53.031
11 | 1.362 | 0.02673 | -0.034 | 50.946
11.5 | 1.397 | 0.02837 | -0.034 | 49.234
12 | 1.428 | 0.03019 | -0.035 | 47.306
12.5 | 1.455 | 0.03222 | -0.035 | 45.179
13 | 1.477 | 0.03438 | -0.036 | 42.97
13.5 | 1.496 | 0.03662 | -0.036 | 40.851
14 | 1.51 | 0.03907 | -0.036 | 38.653
14.5 | 1.52 | 0.04176 | -0.037 | 36.407
15 | 1.526 | 0.04491 | -0.037 | 33.97
15.5 | 1.524 | 0.04823 | -0.038 | 31.605
16 | 1.518 | 0.05188 | -0.038 | 29.254
16.5 | 1.507 | 0.05595 | -0.038 | 26.928
17 | 1.491 | 0.06035 | -0.038 | 24.703
17.5 | 1.47 | 0.06604 | -0.039 | 22.264
18 | 1.448 | 0.0708 | -0.039 | 20.452
18.5 | 1.419 | 0.07788 | -0.039 | 18.222
19 | 1.388 | 0.08586 | -0.039 | 16.163
19.5 | 1.349 | 0.0973 | -0.039 | 13.868
20 | 1.31 | 0.10906 | -0.038 | 12.01

## 34. Re 750k Mach 0.00 (2)
BIGFOIL.COM POLAR EXPORT
NACA63-318 a=0.0
NACA63-318 a=0.0 |  |  |  | Cl Max: | 1.2737 | at alpha= | 17.5 | deg
XFOIL ncrit=9 |  |  |  | L/D Max: | 104.751 | at alpha= | 7.5 | deg
Re: | 750000 |  |  | Cd Min: | 0.11797 | at alpha= | 20 | deg
Mach: | 0 |  |  | Cl=0 at alpha= | -1.5034 | deg
|  |  |  | @ Cl=0.1, Cd= | 0.0076304
|  |  |  | @ Cl=0.4, Cd= | 0.0078307
|  |  |  | @ Cl=0.6, Cd= | 0.0081461
alpha (deg) | Cl | Cd | Cm | Cl/Cd
-20 | -1.106 | 0.10049 | -0.021 | -11.0061
-19.5 | -1.1165 | 0.09074 | -0.0268 | -12.3044
-19 | -1.1236 | 0.08193 | -0.0318 | -13.7141
-18.5 | -1.128 | 0.07396 | -0.036 | -15.2515
-18 | -1.1276 | 0.06703 | -0.0394 | -16.8223
-17.5 | -1.1283 | 0.06052 | -0.0419 | -18.6434
-17 | -1.1227 | 0.0551 | -0.0437 | -20.3757
-16.5 | -1.1117 | 0.05044 | -0.0453 | -22.04
-16 | -1.0992 | 0.04618 | -0.0465 | -23.8025
-15.5 | -1.0845 | 0.04234 | -0.0472 | -25.6141
-15 | -1.068 | 0.0389 | -0.0476 | -27.455
-14.5 | -1.0481 | 0.03589 | -0.0477 | -29.2031
-14 | -1.0327 | 0.0326 | -0.0471 | -31.6779
-13.5 | -1.0039 | 0.03015 | -0.0479 | -33.2968
-13 | -0.9858 | 0.02786 | -0.0459 | -35.3841
-12.5 | -0.9626 | 0.02592 | -0.0442 | -37.1373
-12 | -0.9391 | 0.02401 | -0.0423 | -39.1129
-11.5 | -0.9103 | 0.02253 | -0.0405 | -40.4039
-11 | -0.8968 | 0.02023 | -0.0371 | -44.3302
-10.5 | -0.8727 | 0.01879 | -0.0341 | -46.4449
-10 | -0.8489 | 0.0176 | -0.0304 | -48.233
-9.5 | -0.8171 | 0.01677 | -0.0272 | -48.7239
-9 | -0.7839 | 0.01557 | -0.0245 | -50.3468
-8.5 | -0.7414 | 0.01475 | -0.023 | -50.2644
-8 | -0.6955 | 0.01399 | -0.0219 | -49.7141
-7.5 | -0.6484 | 0.01323 | -0.0209 | -49.0098
-7 | -0.5994 | 0.01255 | -0.0202 | -47.761
-6.5 | -0.5497 | 0.01177 | -0.0197 | -46.7035
-6 | -0.5002 | 0.01097 | -0.0193 | -45.5971
-5.5 | -0.451 | 0.00995 | -0.0189 | -45.3266
-5 | -0.4044 | 0.00858 | -0.0183 | -47.1329
-4.5 | -0.3501 | 0.00804 | -0.0184 | -43.5448
-4 | -0.2924 | 0.00785 | -0.0189 | -37.2484
-3.5 | -0.2344 | 0.00774 | -0.0194 | -30.2842
-3 | -0.1757 | 0.00767 | -0.02 | -22.9074
-2 | -0.0584 | 0.0076 | -0.0212 | -7.6842
-1.5 | 0.0004 | 0.00763 | -0.0218 | 0.052425
-1 | 0.06 | 0.00761 | -0.0226 | 7.8844
-0.5 | 0.1187 | 0.00764 | -0.0232 | 15.5366
0 | 0.1781 | 0.00762 | -0.024 | 23.3727
0.5 | 0.2369 | 0.00772 | -0.0247 | 30.6865
1 | 0.2961 | 0.00769 | -0.0254 | 38.5046
1.5 | 0.3546 | 0.0078 | -0.026 | 45.4615
2 | 0.4138 | 0.00784 | -0.0268 | 52.7806
2.5 | 0.4717 | 0.00794 | -0.0274 | 59.4081
3 | 0.5304 | 0.00798 | -0.028 | 66.4662
3.5 | 0.5883 | 0.00813 | -0.0286 | 72.3616
4 | 0.6463 | 0.00821 | -0.0292 | 78.7211
4.5 | 0.7036 | 0.00834 | -0.0297 | 84.3645
5 | 0.7602 | 0.0085 | -0.0301 | 89.4353
5.5 | 0.8165 | 0.00867 | -0.0304 | 94.1753
6 | 0.8726 | 0.00885 | -0.0307 | 98.5989
6.5 | 0.9274 | 0.00906 | -0.0309 | 102.362
7 | 0.9804 | 0.00936 | -0.0307 | 104.7436
7.5 | 1.0297 | 0.00983 | -0.0301 | 104.7508
8 | 1.0754 | 0.01045 | -0.029 | 102.9091
8.5 | 1.1134 | 0.01137 | -0.0267 | 97.9244
9 | 1.1406 | 0.01247 | -0.0228 | 91.4675
9.5 | 1.1484 | 0.01352 | -0.0154 | 84.9408
10 | 1.1705 | 0.01547 | -0.0132 | 75.6626
10.5 | 1.1835 | 0.01767 | -0.0096 | 66.9779
11 | 1.1962 | 0.02014 | -0.0066 | 59.3942
11.5 | 1.207 | 0.02298 | -0.004 | 52.5239
12 | 1.219 | 0.02593 | -0.0018 | 47.0112
12.5 | 1.2251 | 0.02949 | 0.0002 | 41.5429
13 | 1.231 | 0.03328 | 0.0018 | 36.9892
13.5 | 1.2369 | 0.03735 | 0.0029 | 33.1165
14 | 1.2436 | 0.04165 | 0.0035 | 29.8583
14.5 | 1.2504 | 0.04618 | 0.0038 | 27.0767
15 | 1.2572 | 0.05092 | 0.0037 | 24.6897
15.5 | 1.2612 | 0.05619 | 0.0032 | 22.4453
16 | 1.2678 | 0.06135 | 0.0024 | 20.665
16.5 | 1.2648 | 0.0679 | 0.0012 | 18.6274
17 | 1.2697 | 0.0737 | -0.0003 | 17.228
17.5 | 1.2737 | 0.07983 | -0.0021 | 15.9552
18 | 1.2707 | 0.08711 | -0.0045 | 14.5873
18.5 | 1.263 | 0.09529 | -0.0075 | 13.2543
19 | 1.2658 | 0.10217 | -0.0103 | 12.3892
19.5 | 1.2644 | 0.10982 | -0.0137 | 11.5134
20 | 1.2609 | 0.11797 | -0.0175 | 10.6883

## 35. Re 750k Mach 0.10 (1)
BIGFOIL.COM POLAR EXPORT
NACA63-318 a=0.0
NACA63-318 a=0.0 |  |  |  | Cl Max: | 1.515 | at alpha= | 15 | deg
JavaFoil+Calcfoil stall+Eppler ext transition |  |  |  | L/D Max: | 96.403 | at alpha= | 7 | deg
Re: | 750000 |  |  | Cd Min: | 0.00732 | at alpha= | -1.5 | deg
Mach: | 0.1 |  |  | Cl=0 at alpha= | -1.5081 | deg
|  |  |  | @ Cl=0.1, Cd= | 0.00736
|  |  |  | @ Cl=0.4, Cd= | 0.0076671
|  |  |  | @ Cl=0.6, Cd= | 0.008089
alpha (deg) | Cl | Cd | Cm | Cl/Cd
-18.5 | -0.952 | 0.1552 | 0 | -6.135
-18 | -0.969 | 0.14726 | -0.001 | -6.581
-17.5 | -0.984 | 0.13849 | -0.001 | -7.103
-17 | -0.997 | 0.13028 | -0.001 | -7.651
-16.5 | -1.007 | 0.12161 | -0.001 | -8.283
-16 | -1.016 | 0.11308 | -0.002 | -8.983
-15.5 | -1.023 | 0.1042 | -0.002 | -9.817
-15 | -1.027 | 0.09552 | -0.003 | -10.754
-14.5 | -1.05 | 0.07599 | -0.003 | -13.82
-14 | -1.094 | 0.05004 | -0.004 | -21.873
-13.5 | -1.102 | 0.0407 | -0.005 | -27.079
-13 | -1.101 | 0.03391 | -0.006 | -32.472
-12.5 | -1.088 | 0.0301 | -0.006 | -36.166
-12 | -1.068 | 0.02757 | -0.007 | -38.741
-11.5 | -1.044 | 0.02509 | -0.007 | -41.632
-11 | -1.021 | 0.02117 | -0.008 | -48.213
-10.5 | -0.986 | 0.01979 | -0.009 | -49.82
-10 | -0.948 | 0.01854 | -0.009 | -51.151
-9.5 | -0.904 | 0.01751 | -0.01 | -51.654
-9 | -0.858 | 0.01648 | -0.01 | -52.086
-8.5 | -0.81 | 0.01561 | -0.011 | -51.894
-8 | -0.76 | 0.0148 | -0.012 | -51.347
-7.5 | -0.709 | 0.01407 | -0.012 | -50.379
-7 | -0.655 | 0.01338 | -0.013 | -48.97
-6.5 | -0.601 | 0.01284 | -0.014 | -46.763
-6 | -0.545 | 0.01231 | -0.014 | -44.268
-5.5 | -0.488 | 0.01138 | -0.015 | -42.893
-5 | -0.432 | 0.01121 | -0.016 | -38.522
-4.5 | -0.371 | 0.00766 | -0.016 | -48.413
-4 | -0.309 | 0.00757 | -0.017 | -40.868
-3.5 | -0.248 | 0.00748 | -0.018 | -33.117
-3 | -0.186 | 0.00741 | -0.018 | -25.072
-2.5 | -0.124 | 0.00738 | -0.019 | -16.758
-2 | -0.061 | 0.00736 | -0.02 | -8.356
-1.5 | 0.001 | 0.00732 | -0.02 | 0.135
-1 | 0.063 | 0.00736 | -0.021 | 8.618
-0.5 | 0.126 | 0.00736 | -0.022 | 17.112
0 | 0.188 | 0.00735 | -0.022 | 25.625
0.5 | 0.251 | 0.0074 | -0.023 | 33.879
1 | 0.312 | 0.00752 | -0.024 | 41.55
1.5 | 0.374 | 0.00763 | -0.024 | 49.111
2 | 0.437 | 0.00772 | -0.025 | 56.547
2.5 | 0.498 | 0.0078 | -0.026 | 63.872
3 | 0.56 | 0.00796 | -0.026 | 70.371
3.5 | 0.622 | 0.00816 | -0.027 | 76.239
4 | 0.684 | 0.0083 | -0.027 | 82.374
4.5 | 0.738 | 0.00865 | -0.028 | 85.299
5 | 0.795 | 0.00891 | -0.028 | 89.245
5.5 | 0.853 | 0.00923 | -0.029 | 92.328
6 | 0.909 | 0.0096 | -0.029 | 94.701
6.5 | 0.965 | 0.01003 | -0.03 | 96.128
7 | 1.019 | 0.01057 | -0.031 | 96.403
7.5 | 1.071 | 0.01118 | -0.031 | 95.758
8 | 1.121 | 0.01215 | -0.032 | 92.234
8.5 | 1.168 | 0.01373 | -0.032 | 85.057
9 | 1.214 | 0.01544 | -0.032 | 78.596
9.5 | 1.251 | 0.01983 | -0.033 | 63.103
10 | 1.288 | 0.02387 | -0.033 | 53.969
10.5 | 1.328 | 0.02545 | -0.034 | 52.185
11 | 1.365 | 0.02712 | -0.034 | 50.33
11.5 | 1.399 | 0.02878 | -0.034 | 48.607
12 | 1.43 | 0.03069 | -0.035 | 46.598
12.5 | 1.455 | 0.03282 | -0.035 | 44.339
13 | 1.476 | 0.03498 | -0.036 | 42.208
13.5 | 1.493 | 0.03731 | -0.036 | 40.016
14 | 1.505 | 0.03998 | -0.037 | 37.644
14.5 | 1.512 | 0.04278 | -0.037 | 35.356
15 | 1.515 | 0.04591 | -0.037 | 33.008
15.5 | 1.511 | 0.04937 | -0.038 | 30.605
16 | 1.5 | 0.05351 | -0.038 | 28.042
16.5 | 1.485 | 0.0578 | -0.038 | 25.696
17 | 1.465 | 0.06265 | -0.039 | 23.386
17.5 | 1.44 | 0.06897 | -0.039 | 20.872
18 | 1.411 | 0.07477 | -0.039 | 18.874
18.5 | 1.378 | 0.08247 | -0.039 | 16.709
19 | 1.341 | 0.0908 | -0.039 | 14.77
19.5 | 1.294 | 0.10543 | -0.038 | 12.274
20 | 1.25 | 0.11833 | -0.038 | 10.564

## 36. Re 750k Mach 0.10 (2)
BIGFOIL.COM POLAR EXPORT
NACA63-318 a=0.0
NACA63-318 a=0.0 |  |  |  | Cl Max: | 1.2636 | at alpha= | 17.5 | deg
XFOIL ncrit=9 |  |  |  | L/D Max: | 104.531 | at alpha= | 7.5 | deg
Re: | 750000 |  |  | Cd Min: | 0.12219 | at alpha= | 20 | deg
Mach: | 0.1 |  |  | Cl=0 at alpha= | -1.5051 | deg
|  |  |  | @ Cl=0.1, Cd= | 0.0076434
|  |  |  | @ Cl=0.4, Cd= | 0.0078545
|  |  |  | @ Cl=0.6, Cd= | 0.0081721
alpha (deg) | Cl | Cd | Cm | Cl/Cd
-20 | -1.0712 | 0.10878 | -0.017 | -9.8474
-19.5 | -1.0862 | 0.09784 | -0.0237 | -11.1018
-19 | -1.0969 | 0.08799 | -0.0295 | -12.4662
-18.5 | -1.1057 | 0.079 | -0.0345 | -13.9962
-18 | -1.1091 | 0.07121 | -0.0386 | -15.5751
-17.5 | -1.1101 | 0.06421 | -0.0419 | -17.2886
-17 | -1.1098 | 0.05799 | -0.044 | -19.1378
-16.5 | -1.1009 | 0.05289 | -0.0458 | -20.8149
-16 | -1.0897 | 0.04832 | -0.0472 | -22.5517
-15.5 | -1.0763 | 0.04417 | -0.0482 | -24.3672
-15 | -1.0611 | 0.04047 | -0.0487 | -26.2194
-14.5 | -1.0429 | 0.03718 | -0.0489 | -28.05
-14 | -1.0263 | 0.03384 | -0.0486 | -30.328
-13.5 | -0.9992 | 0.0312 | -0.0492 | -32.0256
-13 | -0.9814 | 0.02879 | -0.0473 | -34.0882
-12.5 | -0.9586 | 0.02674 | -0.0456 | -35.8489
-12 | -0.9354 | 0.02472 | -0.0437 | -37.8398
-11.5 | -0.9073 | 0.02311 | -0.042 | -39.2601
-11 | -0.8922 | 0.02079 | -0.0388 | -42.9149
-10.5 | -0.8686 | 0.01922 | -0.0359 | -45.1925
-10 | -0.8444 | 0.0179 | -0.0324 | -47.1732
-9.5 | -0.817 | 0.01699 | -0.0286 | -48.0871
-9 | -0.7845 | 0.0158 | -0.0257 | -49.6519
-8.5 | -0.7435 | 0.0149 | -0.0238 | -49.8993
-8 | -0.6969 | 0.01421 | -0.0227 | -49.0429
-7.5 | -0.6512 | 0.01333 | -0.0215 | -48.8522
-7 | -0.6022 | 0.01264 | -0.0207 | -47.6424
-6.5 | -0.5522 | 0.01187 | -0.0202 | -46.5206
-6 | -0.5022 | 0.01108 | -0.0197 | -45.3249
-5.5 | -0.4528 | 0.01009 | -0.0192 | -44.8761
-5 | -0.4063 | 0.00867 | -0.0186 | -46.8627
-4.5 | -0.3523 | 0.00808 | -0.0186 | -43.6015
-4 | -0.2942 | 0.00788 | -0.0191 | -37.335
-3 | -0.1767 | 0.0077 | -0.0202 | -22.9481
-2.5 | -0.1177 | 0.00769 | -0.0207 | -15.3056
-2 | -0.0587 | 0.00762 | -0.0213 | -7.7034
-1.5 | 0.0006 | 0.00765 | -0.0219 | 0.078431
-1 | 0.0604 | 0.00763 | -0.0227 | 7.9161
-0.5 | 0.1196 | 0.00765 | -0.0234 | 15.634
0 | 0.1794 | 0.00765 | -0.0241 | 23.451
0.5 | 0.2385 | 0.00773 | -0.0248 | 30.8538
1 | 0.298 | 0.00772 | -0.0255 | 38.601
1.5 | 0.357 | 0.00784 | -0.0262 | 45.5357
2 | 0.4164 | 0.00786 | -0.0269 | 52.9771
2.5 | 0.4748 | 0.00796 | -0.0275 | 59.6482
3 | 0.5338 | 0.00802 | -0.0282 | 66.5586
3.5 | 0.5922 | 0.00816 | -0.0287 | 72.5735
4 | 0.6504 | 0.00825 | -0.0293 | 78.8364
4.5 | 0.7081 | 0.00837 | -0.0298 | 84.5998
5 | 0.7652 | 0.00854 | -0.0301 | 89.6019
5.5 | 0.8216 | 0.00874 | -0.0304 | 94.0046
6 | 0.8779 | 0.00891 | -0.0307 | 98.5297
6.5 | 0.933 | 0.00913 | -0.0308 | 102.1906
7 | 0.9863 | 0.00944 | -0.0306 | 104.4809
7.5 | 1.0359 | 0.00991 | -0.0299 | 104.5308
8 | 1.0806 | 0.01059 | -0.0285 | 102.0397
8.5 | 1.1176 | 0.01154 | -0.026 | 96.8458
9 | 1.143 | 0.01266 | -0.0217 | 90.2844
9.5 | 1.1476 | 0.01382 | -0.014 | 83.0391
10 | 1.1684 | 0.01595 | -0.0118 | 73.2539
10.5 | 1.1806 | 0.0183 | -0.0083 | 64.5137
11 | 1.1933 | 0.02089 | -0.0054 | 57.123
11.5 | 1.204 | 0.02381 | -0.0029 | 50.567
12 | 1.2146 | 0.02695 | -0.0007 | 45.0686
12.5 | 1.2202 | 0.03065 | 0.0012 | 39.8108
13 | 1.2249 | 0.03465 | 0.0027 | 35.3506
13.5 | 1.2301 | 0.03894 | 0.0037 | 31.5896
14 | 1.2372 | 0.04332 | 0.0042 | 28.5596
14.5 | 1.2443 | 0.04795 | 0.0043 | 25.9499
15 | 1.2488 | 0.05305 | 0.0041 | 23.5401
15.5 | 1.2546 | 0.05825 | 0.0036 | 21.5382
16 | 1.2591 | 0.06379 | 0.0027 | 19.7382
16.5 | 1.2536 | 0.0708 | 0.0011 | 17.7062
17 | 1.2606 | 0.07648 | -0.0004 | 16.4827
17.5 | 1.2636 | 0.08289 | -0.0024 | 15.2443
18 | 1.257 | 0.09082 | -0.0051 | 13.8406
18.5 | 1.2527 | 0.0987 | -0.0081 | 12.692
19 | 1.254 | 0.1059 | -0.0112 | 11.8414
19.5 | 1.2528 | 0.11368 | -0.0147 | 11.0204
20 | 1.2477 | 0.12219 | -0.0189 | 10.2111

## 37. Re 750k Mach 0.25 (1)
BIGFOIL.COM POLAR EXPORT
NACA63-318 a=0.0
NACA63-318 a=0.0 |  |  |  | Cl Max: | 1.461 | at alpha= | 13.5 | deg
JavaFoil+Calcfoil stall+Eppler ext transition |  |  |  | L/D Max: | 93.486 | at alpha= | 6.5 | deg
Re: | 750000 |  |  | Cd Min: | 0.00742 | at alpha= | -1.5 | deg
Mach: | 0.25 |  |  | Cl=0 at alpha= | -1.5078 | deg
|  |  |  | @ Cl=0.1, Cd= | 0.0074364
|  |  |  | @ Cl=0.4, Cd= | 0.0077681
|  |  |  | @ Cl=0.6, Cd= | 0.0081763
alpha (deg) | Cl | Cd | Cm | Cl/Cd
-17 | -0.774 | 0.15153 | -0.001 | -5.111
-16.5 | -0.814 | 0.14181 | -0.001 | -5.739
-16 | -0.849 | 0.13114 | -0.002 | -6.47
-15.5 | -0.878 | 0.12296 | -0.002 | -7.144
-15 | -0.903 | 0.11411 | -0.002 | -7.916
-14.5 | -0.922 | 0.10599 | -0.003 | -8.7
-14 | -0.936 | 0.09737 | -0.003 | -9.615
-13.5 | -0.949 | 0.08721 | -0.004 | -10.877
-13 | -0.999 | 0.05848 | -0.005 | -17.085
-12.5 | -1.04 | 0.0385 | -0.006 | -27.005
-12 | -1.042 | 0.03185 | -0.007 | -32.728
-11.5 | -1.032 | 0.02785 | -0.008 | -37.048
-11 | -1.012 | 0.02531 | -0.008 | -39.961
-10.5 | -0.989 | 0.02167 | -0.009 | -45.624
-10 | -0.956 | 0.02002 | -0.009 | -47.73
-9.5 | -0.914 | 0.01869 | -0.01 | -48.92
-9 | -0.87 | 0.01755 | -0.011 | -49.58
-8.5 | -0.823 | 0.01652 | -0.011 | -49.815
-8 | -0.773 | 0.01561 | -0.012 | -49.554
-7.5 | -0.722 | 0.01478 | -0.013 | -48.839
-7 | -0.668 | 0.014 | -0.013 | -47.757
-6.5 | -0.613 | 0.01335 | -0.014 | -45.92
-6 | -0.556 | 0.01279 | -0.015 | -43.494
-5.5 | -0.498 | 0.01219 | -0.015 | -40.877
-5 | -0.439 | 0.01137 | -0.016 | -38.654
-4.5 | -0.381 | 0.00781 | -0.017 | -48.754
-4 | -0.318 | 0.00768 | -0.018 | -41.354
-3.5 | -0.254 | 0.00762 | -0.018 | -33.382
-3 | -0.191 | 0.00749 | -0.019 | -25.48
-2.5 | -0.127 | 0.00746 | -0.02 | -17.039
-2 | -0.063 | 0.00744 | -0.02 | -8.49
-1.5 | 0.001 | 0.00742 | -0.021 | 0.137
-1 | 0.065 | 0.00742 | -0.022 | 8.789
-0.5 | 0.129 | 0.00745 | -0.022 | 17.38
0 | 0.194 | 0.00748 | -0.023 | 25.873
0.5 | 0.258 | 0.00752 | -0.024 | 34.268
1 | 0.321 | 0.00768 | -0.024 | 41.809
1.5 | 0.385 | 0.00773 | -0.025 | 49.754
2 | 0.448 | 0.00789 | -0.026 | 56.807
2.5 | 0.512 | 0.00799 | -0.026 | 64.105
3 | 0.576 | 0.00816 | -0.027 | 70.501
3.5 | 0.635 | 0.0082 | -0.027 | 77.442
4 | 0.694 | 0.00868 | -0.028 | 80.044
4.5 | 0.754 | 0.00893 | -0.028 | 84.468
5 | 0.813 | 0.00924 | -0.029 | 88.023
5.5 | 0.872 | 0.00962 | -0.03 | 90.647
6 | 0.93 | 0.01003 | -0.03 | 92.71
6.5 | 0.986 | 0.01055 | -0.031 | 93.486
7 | 1.041 | 0.01117 | -0.031 | 93.149
7.5 | 1.093 | 0.01198 | -0.032 | 91.241
8 | 1.143 | 0.01344 | -0.032 | 85.022
8.5 | 1.191 | 0.01499 | -0.033 | 79.433
9 | 1.232 | 0.01856 | -0.033 | 66.366
9.5 | 1.268 | 0.02416 | -0.033 | 52.458
10 | 1.308 | 0.02571 | -0.034 | 50.863
10.5 | 1.345 | 0.02756 | -0.034 | 48.787
11 | 1.378 | 0.0295 | -0.035 | 46.693
11.5 | 1.406 | 0.03163 | -0.035 | 44.464
12 | 1.431 | 0.03368 | -0.036 | 42.489
12.5 | 1.448 | 0.03623 | -0.036 | 39.98
13 | 1.458 | 0.03898 | -0.037 | 37.4
13.5 | 1.461 | 0.04193 | -0.037 | 34.848
14 | 1.457 | 0.04528 | -0.037 | 32.182
14.5 | 1.445 | 0.04934 | -0.038 | 29.283
15 | 1.426 | 0.05364 | -0.038 | 26.591
15.5 | 1.395 | 0.05871 | -0.038 | 23.762
16 | 1.354 | 0.06483 | -0.038 | 20.885
16.5 | 1.303 | 0.07219 | -0.038 | 18.054
17 | 1.241 | 0.08285 | -0.038 | 14.983
17.5 | 1.162 | 0.10111 | -0.037 | 11.495
18 | 1.055 | 0.13907 | -0.032 | 7.587
18.5 | 0.974 | 0.16533 | -0.028 | 5.889

## 38. Re 750k Mach 0.25 (2)
BIGFOIL.COM POLAR EXPORT
NACA63-318 a=0.0
NACA63-318 a=0.0 |  |  |  | Cl Max: | 1.2142 | at alpha= | 15.5 | deg
XFOIL ncrit=9 |  |  |  | L/D Max: | 103.431 | at alpha= | 7 | deg
Re: | 750000 |  |  | Cd Min: | 0.19642 | at alpha= | -19.5 | deg
Mach: | 0.25 |  |  | Cl=0 at alpha= | -1.5105 | deg
|  |  |  | @ Cl=0.1, Cd= | 0.00778
|  |  |  | @ Cl=0.4, Cd= | 0.0080097
|  |  |  | @ Cl=0.6, Cd= | 0.0083064
alpha (deg) | Cl | Cd | Cm | Cl/Cd
-19.5 | -0.6864 | 0.19642 | 0.0312 | -3.4946
-19 | -0.6617 | 0.19279 | 0.0278 | -3.4322
-18.5 | -0.8975 | 0.12448 | -0.011 | -7.21
-18 | -0.9453 | 0.10621 | -0.0229 | -8.9003
-17.5 | -0.9766 | 0.09206 | -0.0319 | -10.6083
-17 | -0.9988 | 0.08043 | -0.0389 | -12.4183
-16 | -1.0131 | 0.06375 | -0.0474 | -15.8918
-15.5 | -1.0089 | 0.0574 | -0.0504 | -17.5767
-15 | -1.0059 | 0.05133 | -0.0526 | -19.5967
-14 | -0.9798 | 0.04126 | -0.057 | -23.747
-13.5 | -0.9705 | 0.03758 | -0.0556 | -25.8249
-13 | -0.9557 | 0.03436 | -0.0541 | -27.8143
-12.5 | -0.936 | 0.0316 | -0.0527 | -29.6203
-12 | -0.9146 | 0.02897 | -0.051 | -31.5706
-11 | -0.8685 | 0.02425 | -0.0469 | -35.8144
-10.5 | -0.8475 | 0.02198 | -0.0443 | -38.5578
-10 | -0.8232 | 0.0201 | -0.0414 | -40.9552
-9.5 | -0.7965 | 0.01856 | -0.0383 | -42.9149
-9 | -0.7699 | 0.01727 | -0.0345 | -44.5802
-8.5 | -0.7493 | 0.01586 | -0.0294 | -47.2446
-8 | -0.7081 | 0.01495 | -0.0271 | -47.3645
-7.5 | -0.6637 | 0.01401 | -0.0251 | -47.3733
-7 | -0.6144 | 0.01328 | -0.0239 | -46.2651
-6.5 | -0.5649 | 0.01247 | -0.0227 | -45.3007
-6 | -0.5139 | 0.01162 | -0.0219 | -44.2255
-5.5 | -0.4631 | 0.01073 | -0.0211 | -43.1594
-5 | -0.4153 | 0.00934 | -0.0203 | -44.4647
-4.5 | -0.3638 | 0.0083 | -0.0198 | -43.8313
-4 | -0.3043 | 0.00803 | -0.02 | -37.8954
-3.5 | -0.2435 | 0.00792 | -0.0205 | -30.7449
-3 | -0.1828 | 0.00783 | -0.0209 | -23.3461
-2.5 | -0.1214 | 0.00778 | -0.0215 | -15.6041
-2 | -0.0604 | 0.0078 | -0.0221 | -7.7436
-1.5 | 0.0013 | 0.00779 | -0.0227 | 0.16688
-1 | 0.0625 | 0.00778 | -0.0234 | 8.0334
-0.5 | 0.1244 | 0.00778 | -0.0241 | 15.9897
0 | 0.1857 | 0.00783 | -0.0248 | 23.7165
0.5 | 0.2472 | 0.00783 | -0.0256 | 31.5709
1 | 0.3085 | 0.00791 | -0.0262 | 39.0013
1.5 | 0.3699 | 0.00797 | -0.027 | 46.4115
2 | 0.4306 | 0.00805 | -0.0275 | 53.4907
2.5 | 0.4918 | 0.00811 | -0.0282 | 60.6412
3.5 | 0.613 | 0.00833 | -0.0293 | 73.5894
4 | 0.6729 | 0.0085 | -0.0297 | 79.1647
4.5 | 0.7328 | 0.00862 | -0.0301 | 85.0116
5 | 0.7924 | 0.00879 | -0.0304 | 90.1479
5.5 | 0.8507 | 0.00897 | -0.0305 | 94.8384
6 | 0.9084 | 0.0092 | -0.0305 | 98.7391
6.5 | 0.965 | 0.00947 | -0.0302 | 101.9007
7 | 1.0188 | 0.00985 | -0.0296 | 103.4315
7.5 | 1.0665 | 0.01048 | -0.0281 | 101.7653
8 | 1.1056 | 0.01139 | -0.0254 | 97.0676
9 | 1.1335 | 0.01402 | -0.0126 | 80.8488
10.5 | 1.1682 | 0.02195 | -0.0023 | 53.221
11 | 1.1771 | 0.02525 | 0.0003 | 46.6178
11.5 | 1.1831 | 0.02897 | 0.0026 | 40.8388
12 | 1.1894 | 0.0329 | 0.0044 | 36.152
12.5 | 1.1918 | 0.03745 | 0.0058 | 31.8238
13 | 1.1958 | 0.04221 | 0.0066 | 28.3298
13.5 | 1.2013 | 0.0471 | 0.007 | 25.5053
14 | 1.204 | 0.05254 | 0.0069 | 22.9159
14.5 | 1.2093 | 0.058 | 0.0065 | 20.85
15 | 1.2099 | 0.06418 | 0.0056 | 18.8517
15.5 | 1.2142 | 0.07024 | 0.0044 | 17.2864
16 | 1.209 | 0.07766 | 0.0025 | 15.5679
16.5 | 1.2096 | 0.08467 | 0.0004 | 14.2861
17 | 1.2103 | 0.09189 | -0.0021 | 13.1712
17.5 | 1.2057 | 0.1001 | -0.0053 | 12.045
18 | 1.2 | 0.10863 | -0.0089 | 11.0467
18.5 | 1.2001 | 0.11661 | -0.0125 | 10.2916
19 | 1.198 | 0.12501 | -0.0167 | 9.5832
19.5 | 1.1943 | 0.1338 | -0.0214 | 8.926
20 | 1.1912 | 0.14248 | -0.0262 | 8.3605

## 39. Re 750k Mach 0.50 (1)
BIGFOIL.COM POLAR EXPORT
NACA63-318 a=0.0
NACA63-318 a=0.0 |  |  |  | Cl Max: | 1.309 | at alpha= | 9.5 | deg
JavaFoil+Calcfoil stall+Eppler ext transition |  |  |  | L/D Max: | 82.04 | at alpha= | 5.5 | deg
Re: | 750000 |  |  | Cd Min: | 0.00787 | at alpha= | -2 | deg
Mach: | 0.5 |  |  | Cl=0 at alpha= | -1.5069 | deg
|  |  |  | @ Cl=0.1, Cd= | 0.0078963
|  |  |  | @ Cl=0.4, Cd= | 0.0084653
|  |  |  | @ Cl=0.6, Cd= | 0.0092321
alpha (deg) | Cl | Cd | Cm | Cl/Cd
-20 | -1.046 | 0.21437 | 0.001 | -4.881
-19.5 | -1.019 | 0.20782 | 0 | -4.903
-19 | -0.993 | 0.2015 | 0 | -4.928
-18.5 | -0.962 | 0.19462 | 0 | -4.942
-18 | -0.934 | 0.18952 | -0.001 | -4.928
-17.5 | -0.906 | 0.18991 | -0.001 | -4.772
-17 | -0.879 | 0.17933 | -0.001 | -4.9
-16.5 | -0.849 | 0.17504 | -0.001 | -4.852
-16 | -0.821 | 0.16477 | -0.002 | -4.984
-15.5 | -0.793 | 0.16016 | -0.002 | -4.953
-15 | -0.765 | 0.15539 | -0.002 | -4.926
-14.5 | -0.736 | 0.1474 | -0.003 | -4.995
-14 | -0.708 | 0.14228 | -0.003 | -4.976
-13.5 | -0.68 | 0.13801 | -0.003 | -4.927
-13 | -0.652 | 0.12985 | -0.003 | -5.022
-12.5 | -0.624 | 0.12707 | -0.004 | -4.911
-12 | -0.595 | 0.11816 | -0.004 | -5.034
-11.5 | -0.567 | 0.11489 | -0.004 | -4.934
-11 | -0.539 | 0.11566 | -0.004 | -4.657
-10.5 | -0.511 | 0.10436 | -0.005 | -4.896
-10 | -0.483 | 0.08707 | -0.005 | -5.547
-9.5 | -0.711 | 0.07091 | -0.006 | -10.02
-9 | -0.823 | 0.03158 | -0.011 | -26.058
-8.5 | -0.71 | 0.05945 | -0.006 | -11.949
-8 | -0.806 | 0.02034 | -0.013 | -39.642
-7.5 | -0.766 | 0.01873 | -0.014 | -40.882
-7 | -0.717 | 0.01738 | -0.015 | -41.258
-6.5 | -0.663 | 0.01627 | -0.015 | -40.746
-6 | -0.605 | 0.01522 | -0.016 | -39.752
-5.5 | -0.543 | 0.01432 | -0.017 | -37.939
-5 | -0.48 | 0.0135 | -0.018 | -35.525
-4.5 | -0.414 | 0.01288 | -0.018 | -32.177
-4 | -0.354 | 0.00823 | -0.02 | -43.025
-3.5 | -0.284 | 0.0081 | -0.02 | -35.051
-3 | -0.213 | 0.00801 | -0.021 | -26.604
-2.5 | -0.142 | 0.00788 | -0.022 | -18.008
-2 | -0.071 | 0.00787 | -0.023 | -8.979
-1.5 | 0.001 | 0.00788 | -0.023 | 0.144
-1 | 0.073 | 0.00787 | -0.024 | 9.259
-0.5 | 0.145 | 0.00794 | -0.025 | 18.209
0 | 0.216 | 0.008 | -0.026 | 27.071
0.5 | 0.288 | 0.00808 | -0.026 | 35.655
1 | 0.356 | 0.00831 | -0.027 | 42.857
1.5 | 0.424 | 0.00855 | -0.027 | 49.634
2 | 0.493 | 0.00881 | -0.028 | 55.934
2.5 | 0.561 | 0.00906 | -0.029 | 61.909
3 | 0.629 | 0.00936 | -0.029 | 67.202
3.5 | 0.696 | 0.00969 | -0.03 | 71.839
4 | 0.763 | 0.01006 | -0.031 | 75.808
4.5 | 0.828 | 0.01055 | -0.031 | 78.529
5 | 0.893 | 0.01108 | -0.032 | 80.625
5.5 | 0.957 | 0.01166 | -0.033 | 82.04
6 | 1.019 | 0.01247 | -0.033 | 81.717
6.5 | 1.078 | 0.01341 | -0.034 | 80.383
7 | 1.133 | 0.01491 | -0.034 | 76.013
7.5 | 1.183 | 0.01715 | -0.035 | 69.01
8 | 1.226 | 0.02097 | -0.035 | 58.454
8.5 | 1.258 | 0.02878 | -0.035 | 43.72
9 | 1.291 | 0.03139 | -0.036 | 41.142
9.5 | 1.309 | 0.03444 | -0.036 | 37.998
10 | 1.302 | 0.03815 | -0.037 | 34.131
10.5 | 1.252 | 0.0429 | -0.037 | 29.181
11 | 1.015 | 0.05236 | -0.037 | 19.387
11.5 | 0.73 | 0.11279 | -0.016 | 6.477
12 | 0.758 | 0.11836 | -0.017 | 6.404
12.5 | 0.786 | 0.12192 | -0.019 | 6.45
13 | 0.814 | 0.12665 | -0.019 | 6.425
13.5 | 0.842 | 0.14205 | -0.021 | 5.93
14 | 0.87 | 0.14724 | -0.022 | 5.907
14.5 | 0.9 | 0.15716 | -0.024 | 5.726

## 40. Re 750k Mach 0.50 (2)
BIGFOIL.COM POLAR EXPORT
NACA63-318 a=0.0
NACA63-318 a=0.0 |  |  |  | Cl Max: | 1.1048 | at alpha= | 7.5 | deg
XFOIL ncrit=9 |  |  |  | L/D Max: | 93.4398 | at alpha= | 6 | deg
Re: | 750000 |  |  | Cd Min: | 0.24626 | at alpha= | -20 | deg
Mach: | 0.5 |  |  | Cl=0 at alpha= | -1.5212 | deg
|  |  |  | @ Cl=0.1, Cd= | 0.0084475
|  |  |  | @ Cl=0.4, Cd= | 0.0087182
|  |  |  | @ Cl=0.6, Cd= | 0.0091159
alpha (deg) | Cl | Cd | Cm | Cl/Cd
-20 | -0.6972 | 0.24626 | 0.0536 | -2.8312
-19.5 | -0.6772 | 0.23677 | 0.048 | -2.8602
-19 | -0.6594 | 0.22646 | 0.042 | -2.9118
-18.5 | -0.6417 | 0.21665 | 0.0362 | -2.9619
-18 | -0.6209 | 0.20825 | 0.0308 | -2.9815
-17.5 | -0.6021 | 0.19926 | 0.0252 | -3.0217
-17 | -0.5884 | 0.18865 | 0.0187 | -3.119
-16.5 | -0.5737 | 0.17741 | 0.0107 | -3.2338
-16 | -0.5529 | 0.17321 | 0.0096 | -3.1921
-15 | -0.5263 | 0.1557 | -0.0002 | -3.3802
-14.5 | -0.5256 | 0.14344 | -0.007 | -3.6642
-14 | -0.5389 | 0.12857 | -0.0156 | -4.1915
-13.5 | -0.6037 | 0.10485 | -0.0305 | -5.7577
-13 | -0.6435 | 0.08833 | -0.0419 | -7.2852
-12.5 | -0.6755 | 0.0746 | -0.0514 | -9.055
-12 | -0.7018 | 0.06316 | -0.0586 | -11.1115
-11.5 | -0.7249 | 0.05336 | -0.0636 | -13.5851
-11 | -0.7394 | 0.04539 | -0.0663 | -16.2899
-10.5 | -0.7444 | 0.03905 | -0.0668 | -19.0627
-10 | -0.7371 | 0.03411 | -0.0656 | -21.6095
-9.5 | -0.7195 | 0.03022 | -0.0634 | -23.8087
-9 | -0.6961 | 0.02707 | -0.0605 | -25.7148
-8.5 | -0.6764 | 0.02395 | -0.0573 | -28.2422
-8 | -0.6533 | 0.02124 | -0.0539 | -30.758
-7.5 | -0.6283 | 0.01887 | -0.0502 | -33.2962
-7 | -0.6039 | 0.01672 | -0.0459 | -36.1184
-6.5 | -0.5829 | 0.01515 | -0.0399 | -38.4752
-6 | -0.5454 | 0.01397 | -0.0352 | -39.0408
-5.5 | -0.4965 | 0.01297 | -0.0322 | -38.2806
-5 | -0.4461 | 0.01187 | -0.0295 | -37.5821
-4.5 | -0.3971 | 0.01042 | -0.0272 | -38.1094
-4 | -0.3474 | 0.00887 | -0.0251 | -39.1657
-3.5 | -0.2788 | 0.00857 | -0.0249 | -32.5321
-3 | -0.2088 | 0.00849 | -0.0249 | -24.5936
-2.5 | -0.1382 | 0.0084 | -0.0252 | -16.4524
-2 | -0.0679 | 0.00845 | -0.0255 | -8.0355
-1.5 | 0.003 | 0.00842 | -0.0261 | 0.35629
-1 | 0.0735 | 0.00844 | -0.0266 | 8.7085
-0.5 | 0.1446 | 0.00846 | -0.0274 | 17.0922
0 | 0.2146 | 0.00851 | -0.0279 | 25.2174
0.5 | 0.2853 | 0.00855 | -0.0287 | 33.3684
1 | 0.3553 | 0.00868 | -0.0292 | 40.9332
1.5 | 0.4255 | 0.00874 | -0.0298 | 48.6842
2 | 0.4952 | 0.0089 | -0.0302 | 55.6404
2.5 | 0.5651 | 0.00903 | -0.0306 | 62.5803
3 | 0.6342 | 0.0092 | -0.0308 | 68.9348
3.5 | 0.7028 | 0.0094 | -0.0307 | 74.766
4 | 0.7715 | 0.0096 | -0.0306 | 80.3646
4.5 | 0.8386 | 0.00986 | -0.03 | 85.0507
5 | 0.9037 | 0.01014 | -0.029 | 89.1223
5.5 | 0.9662 | 0.01049 | -0.0274 | 92.1068
6 | 1.0241 | 0.01096 | -0.0251 | 93.4398
6.5 | 1.0714 | 0.01164 | -0.0212 | 92.0447
7 | 1.0949 | 0.01271 | -0.0143 | 86.1448
7.5 | 1.1048 | 0.01485 | -0.0074 | 74.3973
8 | 1.1005 | 0.01816 | -0.0008 | 60.6002
8.5 | 1.0964 | 0.02185 | 0.0048 | 50.1785
9 | 1.0889 | 0.02582 | 0.0102 | 42.1727
9.5 | 1.0988 | 0.03087 | 0.0101 | 35.5944
10 | 1.0981 | 0.03599 | 0.0121 | 30.5113
10.5 | 1.0976 | 0.04145 | 0.0134 | 26.4801
11 | 1.1 | 0.047 | 0.0143 | 23.4043
11.5 | 1.0996 | 0.05314 | 0.0145 | 20.6925
12 | 1.0976 | 0.05978 | 0.0142 | 18.3607
12.5 | 1.0965 | 0.06672 | 0.0133 | 16.4344

## 41. Re 1M Mach 0.00 (1)
BIGFOIL.COM POLAR EXPORT
NACA63-318 a=0.0
NACA63-318 a=0.0 |  |  |  | Cl Max: | 1.53 | at alpha= | 15 | deg
JavaFoil+Calcfoil stall+Eppler ext transition |  |  |  | L/D Max: | 104.052 | at alpha= | 7 | deg
Re: | 1000000 |  |  | Cd Min: | 0.00688 | at alpha= | -2 | deg
Mach: | 0 |  |  | Cl=0 at alpha= | -1.5081 | deg
|  |  |  | @ Cl=0.1, Cd= | 0.006894
|  |  |  | @ Cl=0.4, Cd= | 0.0071543
|  |  |  | @ Cl=0.6, Cd= | 0.0075195
alpha (deg) | Cl | Cd | Cm | Cl/Cd
-19 | -0.976 | 0.15503 | 0 | -6.296
-18.5 | -0.991 | 0.14721 | 0 | -6.735
-18 | -1.005 | 0.13901 | -0.001 | -7.229
-17.5 | -1.017 | 0.13063 | -0.001 | -7.783
-17 | -1.028 | 0.12131 | -0.001 | -8.472
-16.5 | -1.037 | 0.11205 | -0.002 | -9.257
-16 | -1.047 | 0.10151 | -0.002 | -10.314
-15.5 | -1.067 | 0.08471 | -0.003 | -12.591
-15 | -1.1 | 0.06273 | -0.003 | -17.53
-14.5 | -1.121 | 0.04815 | -0.004 | -23.276
-14 | -1.127 | 0.03989 | -0.005 | -28.249
-13.5 | -1.123 | 0.03461 | -0.005 | -32.454
-13 | -1.114 | 0.03009 | -0.006 | -37.032
-12.5 | -1.098 | 0.02707 | -0.006 | -40.564
-12 | -1.075 | 0.02505 | -0.007 | -42.918
-11.5 | -1.049 | 0.02291 | -0.007 | -45.79
-11 | -1.023 | 0.0196 | -0.008 | -52.21
-10.5 | -0.988 | 0.01821 | -0.009 | -54.269
-10 | -0.949 | 0.01709 | -0.009 | -55.555
-9.5 | -0.905 | 0.01615 | -0.01 | -56.023
-9 | -0.859 | 0.01525 | -0.01 | -56.302
-8.5 | -0.81 | 0.01445 | -0.011 | -56.085
-8 | -0.76 | 0.01372 | -0.012 | -55.411
-7.5 | -0.708 | 0.01307 | -0.012 | -54.178
-7 | -0.655 | 0.0125 | -0.013 | -52.398
-6.5 | -0.6 | 0.012 | -0.014 | -50.047
-6 | -0.545 | 0.01112 | -0.014 | -49.001
-5.5 | -0.49 | 0.01079 | -0.015 | -45.409
-5 | -0.43 | 0.0105 | -0.016 | -40.92
-4.5 | -0.369 | 0.0072 | -0.016 | -51.245
-4 | -0.308 | 0.00709 | -0.017 | -43.413
-3.5 | -0.246 | 0.00702 | -0.018 | -35.109
-3 | -0.185 | 0.00696 | -0.018 | -26.564
-2.5 | -0.123 | 0.00693 | -0.019 | -17.756
-2 | -0.061 | 0.00688 | -0.02 | -8.894
-1.5 | 0.001 | 0.00689 | -0.02 | 0.143
-1 | 0.063 | 0.0069 | -0.021 | 9.153
-0.5 | 0.125 | 0.00689 | -0.022 | 18.195
0 | 0.187 | 0.00693 | -0.022 | 27.058
0.5 | 0.25 | 0.00697 | -0.023 | 35.799
1 | 0.311 | 0.00709 | -0.023 | 43.855
1.5 | 0.373 | 0.00711 | -0.024 | 52.388
2 | 0.434 | 0.00721 | -0.025 | 60.23
2.5 | 0.496 | 0.00732 | -0.025 | 67.765
3 | 0.558 | 0.00743 | -0.026 | 75.011
3.5 | 0.619 | 0.00756 | -0.027 | 81.877
4 | 0.68 | 0.00769 | -0.027 | 88.482
4.5 | 0.741 | 0.00796 | -0.028 | 93.15
5 | 0.797 | 0.00795 | -0.028 | 100.264
5.5 | 0.853 | 0.00857 | -0.029 | 99.566
6 | 0.909 | 0.00887 | -0.029 | 102.503
6.5 | 0.964 | 0.00929 | -0.03 | 103.72
7 | 1.018 | 0.00978 | -0.031 | 104.052
7.5 | 1.07 | 0.01052 | -0.031 | 101.7
8 | 1.118 | 0.01178 | -0.031 | 94.882
8.5 | 1.166 | 0.013 | -0.032 | 89.676
9 | 1.212 | 0.01441 | -0.032 | 84.121
9.5 | 1.25 | 0.01824 | -0.033 | 68.543
10 | 1.287 | 0.02222 | -0.033 | 57.921
10.5 | 1.328 | 0.02355 | -0.033 | 56.366
11 | 1.365 | 0.0252 | -0.034 | 54.155
11.5 | 1.4 | 0.02674 | -0.034 | 52.356
12 | 1.432 | 0.02848 | -0.035 | 50.27
12.5 | 1.459 | 0.03038 | -0.035 | 48.025
13 | 1.481 | 0.03244 | -0.036 | 45.661
13.5 | 1.5 | 0.03455 | -0.036 | 43.399
14 | 1.514 | 0.03683 | -0.037 | 41.1
14.5 | 1.524 | 0.0393 | -0.037 | 38.783
15 | 1.53 | 0.0423 | -0.037 | 36.167
15.5 | 1.529 | 0.04535 | -0.038 | 33.712
16 | 1.522 | 0.04873 | -0.038 | 31.243
16.5 | 1.511 | 0.05246 | -0.038 | 28.808
17 | 1.496 | 0.05662 | -0.039 | 26.427
17.5 | 1.476 | 0.06171 | -0.039 | 23.921
18 | 1.454 | 0.06605 | -0.039 | 22.019
18.5 | 1.427 | 0.07222 | -0.039 | 19.757
19 | 1.397 | 0.07909 | -0.039 | 17.657
19.5 | 1.361 | 0.08834 | -0.039 | 15.406
20 | 1.325 | 0.09695 | -0.039 | 13.67

## 42. Re 1M Mach 0.00 (2)
BIGFOIL.COM POLAR EXPORT
NACA63-318 a=0.0
NACA63-318 a=0.0 |  |  |  | Cl Max: | 1.3198 | at alpha= | 18 | deg
XFOIL ncrit=9 |  |  |  | L/D Max: | 113.414 | at alpha= | 7 | deg
Re: | 1000000 |  |  | Cd Min: | 0.11034 | at alpha= | 20 | deg
Mach: | 0 |  |  | Cl=0 at alpha= | -1.5068 | deg
|  |  |  | @ Cl=0.1, Cd= | 0.0068833
|  |  |  | @ Cl=0.4, Cd= | 0.0070685
|  |  |  | @ Cl=0.6, Cd= | 0.0073788
alpha (deg) | Cl | Cd | Cm | Cl/Cd
-20 | -1.1695 | 0.09073 | -0.0254 | -12.8899
-19.5 | -1.1737 | 0.08244 | -0.0299 | -14.237
-19 | -1.1861 | 0.07357 | -0.0343 | -16.1221
-18.5 | -1.1884 | 0.06642 | -0.0376 | -17.8922
-18 | -1.1837 | 0.06044 | -0.0402 | -19.5847
-17.5 | -1.1752 | 0.05519 | -0.0422 | -21.2937
-17 | -1.1662 | 0.05027 | -0.0438 | -23.1987
-16.5 | -1.1525 | 0.04607 | -0.0449 | -25.0163
-16 | -1.1373 | 0.04223 | -0.0456 | -26.9311
-15.5 | -1.1193 | 0.03885 | -0.046 | -28.8108
-15 | -1.1159 | 0.03446 | -0.0457 | -32.3825
-14.5 | -1.0997 | 0.0314 | -0.0452 | -35.0223
-14 | -1.0674 | 0.0292 | -0.0462 | -36.5548
-13.5 | -1.047 | 0.02707 | -0.0446 | -38.6775
-13 | -1.0248 | 0.02504 | -0.0429 | -40.9265
-12.5 | -0.9997 | 0.02324 | -0.0412 | -43.0164
-12 | -0.9834 | 0.02103 | -0.0385 | -46.7618
-11.5 | -0.9645 | 0.01919 | -0.0355 | -50.2606
-11 | -0.938 | 0.01793 | -0.0326 | -52.3146
-10.5 | -0.9111 | 0.01692 | -0.0292 | -53.8475
-10 | -0.8779 | 0.01622 | -0.0262 | -54.1245
-9.5 | -0.8444 | 0.01507 | -0.0235 | -56.0319
-9 | -0.8007 | 0.01431 | -0.0221 | -55.9539
-8.5 | -0.7534 | 0.01371 | -0.0212 | -54.9526
-8 | -0.707 | 0.01288 | -0.0201 | -54.8913
-7.5 | -0.6561 | 0.01236 | -0.0197 | -53.0825
-7 | -0.6055 | 0.01174 | -0.0192 | -51.5758
-6.5 | -0.5543 | 0.01107 | -0.0189 | -50.0723
-6 | -0.503 | 0.01039 | -0.0186 | -48.4119
-5.5 | -0.4508 | 0.00966 | -0.0185 | -46.6667
-5 | -0.4013 | 0.00859 | -0.0182 | -46.7171
-4.5 | -0.3504 | 0.00754 | -0.0181 | -46.4721
-4 | -0.2935 | 0.00723 | -0.0186 | -40.5947
-3.5 | -0.2351 | 0.00708 | -0.0192 | -33.2062
-3 | -0.1763 | 0.00698 | -0.0198 | -25.2579
-2.5 | -0.1173 | 0.00695 | -0.0205 | -16.8777
-2 | -0.0582 | 0.00689 | -0.0212 | -8.447
-1.5 | 0.0008 | 0.00687 | -0.0218 | 0.11645
-1 | 0.0605 | 0.00689 | -0.0226 | 8.7808
-0.5 | 0.1196 | 0.00688 | -0.0234 | 17.3837
0 | 0.1791 | 0.00689 | -0.0241 | 25.9942
0.5 | 0.2385 | 0.00694 | -0.0249 | 34.366
1 | 0.2976 | 0.00696 | -0.0257 | 42.7586
1.5 | 0.3567 | 0.00701 | -0.0264 | 50.8845
2 | 0.4159 | 0.00709 | -0.0272 | 58.6601
2.5 | 0.4744 | 0.00716 | -0.0278 | 66.257
3 | 0.5333 | 0.00722 | -0.0286 | 73.8643
3.5 | 0.5914 | 0.00737 | -0.0292 | 80.2442
4 | 0.65 | 0.00743 | -0.0299 | 87.4832
4.5 | 0.7076 | 0.00757 | -0.0304 | 93.4742
5 | 0.7647 | 0.00774 | -0.0309 | 98.7984
5.5 | 0.8218 | 0.00792 | -0.0314 | 103.7626
6 | 0.8781 | 0.0081 | -0.0318 | 108.4074
6.5 | 0.9335 | 0.00834 | -0.0321 | 111.9305
7 | 0.9867 | 0.0087 | -0.032 | 113.4138
7.5 | 1.0352 | 0.00933 | -0.0314 | 110.9539
8 | 1.0795 | 0.01014 | -0.0302 | 106.4596
8.5 | 1.1176 | 0.01114 | -0.028 | 100.3232
9 | 1.149 | 0.01221 | -0.0249 | 94.1032
9.5 | 1.1618 | 0.01335 | -0.0186 | 87.0262
10 | 1.1785 | 0.01481 | -0.0142 | 79.5746
10.5 | 1.1945 | 0.01676 | -0.0108 | 71.2709
11 | 1.2085 | 0.01907 | -0.0076 | 63.3718
11.5 | 1.2237 | 0.02153 | -0.0051 | 56.837
12 | 1.2338 | 0.02451 | -0.0026 | 50.3386
12.5 | 1.2437 | 0.02771 | -0.0006 | 44.8827
13 | 1.2494 | 0.0314 | 0.0012 | 39.7898
13.5 | 1.2594 | 0.03501 | 0.0024 | 35.9726
14 | 1.2706 | 0.03877 | 0.0032 | 32.7728
14.5 | 1.2799 | 0.04289 | 0.0036 | 29.8415
15 | 1.2903 | 0.04709 | 0.0038 | 27.4007
15.5 | 1.2947 | 0.05211 | 0.0036 | 24.8455
16 | 1.3054 | 0.05667 | 0.0031 | 23.0351
16.5 | 1.3099 | 0.06207 | 0.0022 | 21.1036
17 | 1.3087 | 0.06842 | 0.0009 | 19.1274
17.5 | 1.3172 | 0.07374 | -0.0005 | 17.8628
18 | 1.3198 | 0.08004 | -0.0024 | 16.4893
18.5 | 1.3154 | 0.08748 | -0.0049 | 15.0366
19 | 1.3091 | 0.09545 | -0.0079 | 13.715
19.5 | 1.3108 | 0.10247 | -0.0108 | 12.792
20 | 1.3079 | 0.11034 | -0.0144 | 11.8534

## 43. Re 1M Mach 0.10 (1)
BIGFOIL.COM POLAR EXPORT
NACA63-318 a=0.0
NACA63-318 a=0.0 |  |  |  | Cl Max: | 1.52 | at alpha= | 15 | deg
JavaFoil+Calcfoil stall+Eppler ext transition |  |  |  | L/D Max: | 104.005 | at alpha= | 5 | deg
Re: | 1000000 |  |  | Cd Min: | 0.00689 | at alpha= | -1 | deg
Mach: | 0.1 |  |  | Cl=0 at alpha= | -1.5081 | deg
|  |  |  | @ Cl=0.1, Cd= | 0.00689
|  |  |  | @ Cl=0.4, Cd= | 0.0071806
|  |  |  | @ Cl=0.6, Cd= | 0.007569
alpha (deg) | Cl | Cd | Cm | Cl/Cd
-18.5 | -0.954 | 0.15069 | 0 | -6.333
-18 | -0.971 | 0.14199 | -0.001 | -6.84
-17.5 | -0.986 | 0.13381 | -0.001 | -7.371
-17 | -1 | 0.12545 | -0.001 | -7.973
-16.5 | -1.012 | 0.11658 | -0.002 | -8.677
-16 | -1.022 | 0.10702 | -0.002 | -9.552
-15.5 | -1.034 | 0.09574 | -0.002 | -10.798
-15 | -1.051 | 0.08063 | -0.003 | -13.037
-14.5 | -1.097 | 0.05366 | -0.004 | -20.452
-14 | -1.112 | 0.04268 | -0.005 | -26.043
-13.5 | -1.113 | 0.03628 | -0.005 | -30.666
-13 | -1.108 | 0.03113 | -0.006 | -35.584
-12.5 | -1.094 | 0.02788 | -0.006 | -39.229
-12 | -1.073 | 0.02565 | -0.007 | -41.816
-11.5 | -1.048 | 0.02342 | -0.007 | -44.762
-11 | -1.024 | 0.01971 | -0.008 | -51.943
-10.5 | -0.989 | 0.01845 | -0.009 | -53.618
-10 | -0.951 | 0.01731 | -0.009 | -54.957
-9.5 | -0.907 | 0.01635 | -0.01 | -55.486
-9 | -0.861 | 0.01542 | -0.011 | -55.839
-8.5 | -0.813 | 0.0146 | -0.011 | -55.676
-8 | -0.763 | 0.01388 | -0.012 | -54.93
-7.5 | -0.711 | 0.01319 | -0.012 | -53.899
-7 | -0.657 | 0.01257 | -0.013 | -52.297
-6.5 | -0.603 | 0.01207 | -0.014 | -49.917
-6 | -0.547 | 0.01074 | -0.014 | -50.943
-5.5 | -0.492 | 0.01091 | -0.015 | -45.106
-5 | -0.432 | 0.01052 | -0.016 | -41.037
-4.5 | -0.371 | 0.00721 | -0.016 | -51.421
-4 | -0.309 | 0.00713 | -0.017 | -43.39
-3.5 | -0.248 | 0.00703 | -0.018 | -35.253
-3 | -0.186 | 0.00699 | -0.018 | -26.591
-2.5 | -0.124 | 0.00694 | -0.019 | -17.815
-2 | -0.061 | 0.00691 | -0.02 | -8.895
-1.5 | 0.001 | 0.00694 | -0.02 | 0.143
-1 | 0.063 | 0.00689 | -0.021 | 9.203
-0.5 | 0.126 | 0.00689 | -0.022 | 18.271
0 | 0.188 | 0.00693 | -0.022 | 27.19
0.5 | 0.251 | 0.00697 | -0.023 | 35.981
1 | 0.312 | 0.00708 | -0.024 | 44.147
1.5 | 0.374 | 0.00716 | -0.024 | 52.278
2 | 0.437 | 0.00721 | -0.025 | 60.516
2.5 | 0.498 | 0.00733 | -0.026 | 67.981
3 | 0.56 | 0.00744 | -0.026 | 75.281
3.5 | 0.622 | 0.00764 | -0.027 | 81.458
4 | 0.684 | 0.00778 | -0.027 | 87.864
4.5 | 0.745 | 0.00797 | -0.028 | 93.418
5 | 0.8 | 0.00769 | -0.029 | 104.005
5.5 | 0.856 | 0.00863 | -0.029 | 99.248
6 | 0.913 | 0.00894 | -0.03 | 102.144
6.5 | 0.968 | 0.00937 | -0.03 | 103.253
7 | 1.022 | 0.00987 | -0.031 | 103.526
7.5 | 1.074 | 0.01063 | -0.031 | 100.958
8 | 1.122 | 0.01195 | -0.032 | 93.938
8.5 | 1.17 | 0.01319 | -0.032 | 88.71
9 | 1.216 | 0.01477 | -0.033 | 82.324
9.5 | 1.254 | 0.01853 | -0.033 | 67.68
10 | 1.291 | 0.02251 | -0.033 | 57.356
10.5 | 1.331 | 0.024 | -0.034 | 55.453
11 | 1.368 | 0.02557 | -0.034 | 53.501
11.5 | 1.402 | 0.02715 | -0.035 | 51.65
12 | 1.433 | 0.02893 | -0.035 | 49.542
12.5 | 1.459 | 0.03099 | -0.035 | 47.084
13 | 1.48 | 0.03301 | -0.036 | 44.83
13.5 | 1.497 | 0.0352 | -0.036 | 42.515
14 | 1.509 | 0.03774 | -0.037 | 39.978
14.5 | 1.516 | 0.04031 | -0.037 | 37.622
15 | 1.52 | 0.04322 | -0.038 | 35.166
15.5 | 1.516 | 0.04645 | -0.038 | 32.627
16 | 1.505 | 0.05027 | -0.038 | 29.941
16.5 | 1.49 | 0.05421 | -0.039 | 27.493
17 | 1.471 | 0.05878 | -0.039 | 25.025
17.5 | 1.446 | 0.06424 | -0.039 | 22.507
18 | 1.418 | 0.06939 | -0.039 | 20.44
18.5 | 1.386 | 0.07601 | -0.039 | 18.236
19 | 1.351 | 0.08289 | -0.039 | 16.304
19.5 | 1.309 | 0.09374 | -0.039 | 13.968
20 | 1.269 | 0.10322 | -0.039 | 12.291

## 44. Re 1M Mach 0.10 (2)
BIGFOIL.COM POLAR EXPORT
NACA63-318 a=0.0
NACA63-318 a=0.0 |  |  |  | Cl Max: | 1.3085 | at alpha= | 18 | deg
XFOIL ncrit=9 |  |  |  | L/D Max: | 113.075 | at alpha= | 7 | deg
Re: | 1000000 |  |  | Cd Min: | 0.11474 | at alpha= | 20 | deg
Mach: | 0.1 |  |  | Cl=0 at alpha= | -1.5068 | deg
|  |  |  | @ Cl=0.1, Cd= | 0.0069066
|  |  |  | @ Cl=0.4, Cd= | 0.0070844
|  |  |  | @ Cl=0.6, Cd= | 0.0074149
alpha (deg) | Cl | Cd | Cm | Cl/Cd
-20 | -1.144 | 0.09716 | -0.0229 | -11.7744
-19.5 | -1.1528 | 0.0878 | -0.0282 | -13.1298
-19 | -1.1605 | 0.07907 | -0.0329 | -14.6769
-18.5 | -1.1703 | 0.07066 | -0.037 | -16.5624
-18 | -1.1685 | 0.06403 | -0.04 | -18.2493
-17.5 | -1.162 | 0.05831 | -0.0423 | -19.928
-17 | -1.1547 | 0.05296 | -0.0442 | -21.8032
-16.5 | -1.1422 | 0.04844 | -0.0456 | -23.5797
-16 | -1.1288 | 0.04422 | -0.0465 | -25.5269
-15.5 | -1.1118 | 0.04058 | -0.0471 | -27.3977
-15 | -1.1062 | 0.03622 | -0.047 | -30.5411
-14.5 | -1.0915 | 0.03279 | -0.0468 | -33.2876
-14 | -1.0611 | 0.03043 | -0.0477 | -34.8702
-13.5 | -1.0413 | 0.02814 | -0.0461 | -37.0043
-13 | -1.0198 | 0.02596 | -0.0445 | -39.2835
-12.5 | -0.9957 | 0.024 | -0.0428 | -41.4875
-12 | -0.9763 | 0.02187 | -0.0404 | -44.6411
-11 | -0.9337 | 0.01837 | -0.0346 | -50.8274
-10.5 | -0.9065 | 0.01724 | -0.0314 | -52.5812
-10 | -0.8776 | 0.01644 | -0.0277 | -53.382
-9.5 | -0.8455 | 0.0153 | -0.0247 | -55.2614
-9 | -0.8033 | 0.01447 | -0.023 | -55.5149
-8.5 | -0.7565 | 0.01382 | -0.0219 | -54.7395
-8 | -0.7101 | 0.01301 | -0.0208 | -54.5811
-7.5 | -0.6592 | 0.01245 | -0.0202 | -52.9478
-7 | -0.6087 | 0.01181 | -0.0197 | -51.5411
-6.5 | -0.557 | 0.01116 | -0.0193 | -49.9104
-6 | -0.5055 | 0.01047 | -0.019 | -48.2808
-5.5 | -0.453 | 0.00975 | -0.0188 | -46.4615
-5 | -0.4032 | 0.00868 | -0.0185 | -46.4516
-4.5 | -0.3524 | 0.00759 | -0.0183 | -46.4295
-4 | -0.2953 | 0.00726 | -0.0188 | -40.6749
-3.5 | -0.2366 | 0.00711 | -0.0193 | -33.2771
-3 | -0.1774 | 0.007 | -0.02 | -25.3429
-2.5 | -0.118 | 0.00697 | -0.0206 | -16.9297
-2 | -0.0585 | 0.00691 | -0.0213 | -8.466
-1.5 | 0.0008 | 0.00691 | -0.022 | 0.11577
-1 | 0.0609 | 0.0069 | -0.0228 | 8.8261
-0.5 | 0.1204 | 0.00691 | -0.0235 | 17.424
0 | 0.1803 | 0.00691 | -0.0243 | 26.0926
0.5 | 0.2399 | 0.00697 | -0.025 | 34.4189
1 | 0.2996 | 0.00698 | -0.0258 | 42.9226
1.5 | 0.359 | 0.00705 | -0.0265 | 50.922
2 | 0.4186 | 0.0071 | -0.0273 | 58.9577
2.5 | 0.4774 | 0.0072 | -0.0279 | 66.3056
3 | 0.5368 | 0.00725 | -0.0287 | 74.0414
3.5 | 0.5952 | 0.00741 | -0.0293 | 80.3239
4 | 0.6542 | 0.00747 | -0.03 | 87.577
4.5 | 0.7123 | 0.0076 | -0.0305 | 93.7237
5 | 0.7698 | 0.00777 | -0.031 | 99.0734
6 | 0.8836 | 0.00816 | -0.0318 | 108.2843
6.5 | 0.9392 | 0.00841 | -0.032 | 111.6766
7 | 0.9928 | 0.00878 | -0.0319 | 113.0752
7.5 | 1.0413 | 0.00942 | -0.0312 | 110.5414
8 | 1.0851 | 0.01026 | -0.0298 | 105.7602
8.5 | 1.1221 | 0.0113 | -0.0274 | 99.3009
9 | 1.1507 | 0.01243 | -0.0237 | 92.5744
9.5 | 1.1583 | 0.01365 | -0.0166 | 84.8571
10.5 | 1.1924 | 0.01733 | -0.0094 | 68.8055
11 | 1.2069 | 0.01971 | -0.0065 | 61.2329
11.5 | 1.2203 | 0.02238 | -0.0039 | 54.5264
12 | 1.2306 | 0.02544 | -0.0015 | 48.3726
12.5 | 1.238 | 0.02891 | 0.0005 | 42.8226
13 | 1.2451 | 0.0326 | 0.0022 | 38.1933
13.5 | 1.254 | 0.03643 | 0.0033 | 34.4222
14 | 1.2646 | 0.04036 | 0.004 | 31.333
14.5 | 1.2744 | 0.04457 | 0.0043 | 28.5932
15 | 1.2831 | 0.04906 | 0.0043 | 26.1537
15.5 | 1.2892 | 0.05403 | 0.0041 | 23.8608
16 | 1.2979 | 0.05893 | 0.0034 | 22.0244
16.5 | 1.2991 | 0.06488 | 0.0024 | 20.0231
17 | 1.3005 | 0.07106 | 0.001 | 18.3014
17.5 | 1.3075 | 0.07672 | -0.0006 | 17.0425
18 | 1.3085 | 0.08337 | -0.0027 | 15.6951
18.5 | 1.2991 | 0.09171 | -0.0057 | 14.1653
19 | 1.297 | 0.09926 | -0.0086 | 13.0667
19.5 | 1.2976 | 0.10659 | -0.0118 | 12.1737
20 | 1.2939 | 0.11474 | -0.0156 | 11.2768

## 45. Re 1M Mach 0.25 (1)
BIGFOIL.COM POLAR EXPORT
NACA63-318 a=0.0
NACA63-318 a=0.0 |  |  |  | Cl Max: | 1.465 | at alpha= | 13.5 | deg
JavaFoil+Calcfoil stall+Eppler ext transition |  |  |  | L/D Max: | 100.405 | at alpha= | 6.5 | deg
Re: | 1000000 |  |  | Cd Min: | 0.00698 | at alpha= | -1.5 | deg
Mach: | 0.25 |  |  | Cl=0 at alpha= | -1.5078 | deg
|  |  |  | @ Cl=0.1, Cd= | 0.0070164
|  |  |  | @ Cl=0.4, Cd= | 0.0073014
|  |  |  | @ Cl=0.6, Cd= | 0.00771
alpha (deg) | Cl | Cd | Cm | Cl/Cd
-17.5 | -0.731 | 0.15554 | -0.001 | -4.702
-17 | -0.775 | 0.14557 | -0.001 | -5.327
-16.5 | -0.815 | 0.13727 | -0.001 | -5.936
-16 | -0.85 | 0.12772 | -0.002 | -6.653
-15.5 | -0.88 | 0.11878 | -0.002 | -7.412
-15 | -0.906 | 0.10998 | -0.002 | -8.236
-14.5 | -0.925 | 0.10205 | -0.003 | -9.064
-14 | -0.941 | 0.09266 | -0.003 | -10.158
-13.5 | -0.966 | 0.07645 | -0.004 | -12.638
-13 | -1.043 | 0.04079 | -0.006 | -25.57
-12.5 | -1.05 | 0.03443 | -0.006 | -30.497
-12 | -1.048 | 0.02935 | -0.007 | -35.71
-11.5 | -1.036 | 0.02597 | -0.008 | -39.907
-11 | -1.015 | 0.02368 | -0.008 | -42.873
-10.5 | -0.992 | 0.02021 | -0.009 | -49.086
-10 | -0.959 | 0.01871 | -0.01 | -51.245
-9.5 | -0.917 | 0.01749 | -0.01 | -52.436
-9 | -0.873 | 0.0164 | -0.011 | -53.208
-8.5 | -0.826 | 0.01547 | -0.011 | -53.373
-8 | -0.776 | 0.01464 | -0.012 | -52.986
-7.5 | -0.724 | 0.01387 | -0.013 | -52.185
-7 | -0.67 | 0.01314 | -0.013 | -51.023
-6.5 | -0.615 | 0.01254 | -0.014 | -49.039
-6 | -0.558 | 0.01203 | -0.015 | -46.4
-5.5 | -0.5 | 0.01066 | -0.015 | -46.923
-5 | -0.443 | 0.01088 | -0.016 | -40.738
-4.5 | -0.381 | 0.00732 | -0.017 | -52.008
-4 | -0.318 | 0.00723 | -0.018 | -43.918
-3.5 | -0.254 | 0.00713 | -0.018 | -35.709
-3 | -0.191 | 0.00704 | -0.019 | -27.113
-2.5 | -0.127 | 0.00701 | -0.02 | -18.131
-2 | -0.063 | 0.007 | -0.02 | -9.029
-1.5 | 0.001 | 0.00698 | -0.021 | 0.146
-1 | 0.065 | 0.007 | -0.022 | 9.311
-0.5 | 0.129 | 0.00703 | -0.022 | 18.406
0 | 0.194 | 0.00701 | -0.023 | 27.639
0.5 | 0.258 | 0.00705 | -0.024 | 36.579
1 | 0.321 | 0.00718 | -0.024 | 44.726
1.5 | 0.385 | 0.00728 | -0.025 | 52.855
2 | 0.448 | 0.00737 | -0.026 | 60.861
2.5 | 0.512 | 0.00744 | -0.026 | 68.842
3 | 0.576 | 0.00763 | -0.027 | 75.418
3.5 | 0.639 | 0.00784 | -0.028 | 81.505
4 | 0.702 | 0.00803 | -0.028 | 87.408
4.5 | 0.758 | 0.00832 | -0.029 | 91.084
5 | 0.817 | 0.00862 | -0.029 | 94.781
5.5 | 0.875 | 0.00895 | -0.03 | 97.787
6 | 0.933 | 0.00935 | -0.03 | 99.791
6.5 | 0.989 | 0.00985 | -0.031 | 100.405
7 | 1.044 | 0.01047 | -0.031 | 99.723
7.5 | 1.096 | 0.01145 | -0.032 | 95.688
8 | 1.145 | 0.01291 | -0.032 | 88.651
8.5 | 1.192 | 0.01443 | -0.033 | 82.653
9 | 1.235 | 0.01729 | -0.033 | 71.433
9.5 | 1.27 | 0.02277 | -0.033 | 55.78
10 | 1.311 | 0.02427 | -0.034 | 54.004
10.5 | 1.348 | 0.02598 | -0.034 | 51.878
11 | 1.381 | 0.02784 | -0.035 | 49.593
11.5 | 1.41 | 0.02985 | -0.035 | 47.231
12 | 1.434 | 0.03184 | -0.036 | 45.057
12.5 | 1.452 | 0.03416 | -0.036 | 42.496
13 | 1.462 | 0.03678 | -0.037 | 39.738
13.5 | 1.465 | 0.03952 | -0.037 | 37.064
14 | 1.461 | 0.0428 | -0.037 | 34.127
14.5 | 1.449 | 0.04642 | -0.038 | 31.226
15 | 1.431 | 0.05042 | -0.038 | 28.384
15.5 | 1.4 | 0.05499 | -0.038 | 25.465
16 | 1.36 | 0.06047 | -0.039 | 22.489
16.5 | 1.311 | 0.06686 | -0.039 | 19.607
17 | 1.252 | 0.07519 | -0.039 | 16.658
17.5 | 1.184 | 0.08656 | -0.038 | 13.675
18 | 1.097 | 0.10794 | -0.037 | 10.163
18.5 | 0.987 | 0.15064 | -0.031 | 6.551

## 46. Re 1M Mach 0.25 (2)
BIGFOIL.COM POLAR EXPORT
NACA63-318 a=0.0
NACA63-318 a=0.0 |  |  |  | Cl Max: | 1.2518 | at alpha= | 16 | deg
XFOIL ncrit=9 |  |  |  | L/D Max: | 111.375 | at alpha= | 6.5 | deg
Re: | 1000000 |  |  | Cd Min: | 0.15251 | at alpha= | -20 | deg
Mach: | 0.25 |  |  | Cl=0 at alpha= | -1.5129 | deg
|  |  |  | @ Cl=0.1, Cd= | 0.0070178
|  |  |  | @ Cl=0.4, Cd= | 0.0072183
|  |  |  | @ Cl=0.6, Cd= | 0.0075153
alpha (deg) | Cl | Cd | Cm | Cl/Cd
-20 | -0.9058 | 0.15251 | 0.0079 | -5.9393
-19.5 | -0.9632 | 0.13167 | -0.0059 | -7.3153
-19 | -0.9986 | 0.11593 | -0.0162 | -8.6138
-18.5 | -1.0254 | 0.10243 | -0.0247 | -10.0107
-18 | -1.0488 | 0.09024 | -0.0321 | -11.6223
-17.5 | -1.0616 | 0.08025 | -0.0378 | -13.2287
-17 | -1.0672 | 0.0718 | -0.0423 | -14.8635
-16.5 | -1.0664 | 0.06454 | -0.0458 | -16.5231
-16 | -1.0646 | 0.05786 | -0.0486 | -18.3996
-15.5 | -1.0579 | 0.05206 | -0.0506 | -20.3208
-14.5 | -1.0411 | 0.04162 | -0.0535 | -25.0144
-14 | -1.0222 | 0.03793 | -0.0543 | -26.9496
-13.5 | -1.0065 | 0.03472 | -0.0533 | -28.9891
-13 | -0.9889 | 0.03165 | -0.0521 | -31.2449
-12.5 | -0.9688 | 0.02889 | -0.0506 | -33.5341
-12 | -0.946 | 0.02644 | -0.0489 | -35.7791
-11.5 | -0.9332 | 0.02351 | -0.0463 | -39.6937
-10.5 | -0.8834 | 0.01966 | -0.0413 | -44.9339
-10 | -0.8558 | 0.01815 | -0.0383 | -47.1515
-9.5 | -0.828 | 0.0169 | -0.0347 | -48.9941
-9 | -0.8104 | 0.01549 | -0.0291 | -52.3176
-8.5 | -0.769 | 0.0146 | -0.0268 | -52.6712
-8 | -0.7217 | 0.0139 | -0.0251 | -51.9209
-7.5 | -0.6755 | 0.01297 | -0.0234 | -52.0817
-7 | -0.624 | 0.01231 | -0.0224 | -50.6905
-6.5 | -0.5713 | 0.01166 | -0.0217 | -48.9966
-6 | -0.5183 | 0.01094 | -0.021 | -47.3766
-5.5 | -0.4649 | 0.01023 | -0.0206 | -45.4448
-5 | -0.4127 | 0.00925 | -0.0201 | -44.6162
-4.5 | -0.3631 | 0.00793 | -0.0195 | -45.7881
-4 | -0.3052 | 0.0074 | -0.0197 | -41.2432
-3.5 | -0.2446 | 0.00724 | -0.0202 | -33.7845
-3 | -0.1833 | 0.00712 | -0.0208 | -25.7444
-2.5 | -0.1219 | 0.00706 | -0.0214 | -17.2663
-2 | -0.0602 | 0.00703 | -0.0221 | -8.5633
-1.5 | 0.0016 | 0.00704 | -0.0228 | 0.22727
-1 | 0.0633 | 0.007 | -0.0235 | 9.0429
-0.5 | 0.1251 | 0.00703 | -0.0243 | 17.7952
0 | 0.187 | 0.00705 | -0.025 | 26.5248
0.5 | 0.2485 | 0.00708 | -0.0258 | 35.0989
1 | 0.3104 | 0.00712 | -0.0266 | 43.5955
1.5 | 0.3718 | 0.0072 | -0.0273 | 51.6389
2 | 0.4333 | 0.00724 | -0.028 | 59.8481
2.5 | 0.4946 | 0.00734 | -0.0287 | 67.3842
3 | 0.5558 | 0.00745 | -0.0294 | 74.604
3.5 | 0.6167 | 0.00754 | -0.03 | 81.7905
4.5 | 0.7376 | 0.00781 | -0.031 | 94.443
5 | 0.7976 | 0.00799 | -0.0314 | 99.8248
5.5 | 0.8567 | 0.00818 | -0.0316 | 104.7311
6 | 0.915 | 0.00842 | -0.0317 | 108.6698
6.5 | 0.9723 | 0.00873 | -0.0316 | 111.3746
7 | 1.0257 | 0.00922 | -0.031 | 111.2473
7.5 | 1.072 | 0.01004 | -0.0294 | 106.7729
8 | 1.111 | 0.01106 | -0.0267 | 100.4521
8.5 | 1.1388 | 0.01226 | -0.0224 | 92.8874
9 | 1.1439 | 0.01368 | -0.0148 | 83.6184
9.5 | 1.1473 | 0.01557 | -0.0081 | 73.6866
10 | 1.1695 | 0.01799 | -0.0064 | 65.0083
10.5 | 1.1824 | 0.02074 | -0.0033 | 57.0106
11 | 1.1918 | 0.02392 | -0.0005 | 49.8244
11.5 | 1.2018 | 0.02728 | 0.0018 | 44.0543
12 | 1.2067 | 0.03121 | 0.0039 | 38.6639
12.5 | 1.212 | 0.03541 | 0.0055 | 34.2276
13 | 1.2185 | 0.03983 | 0.0065 | 30.5925
13.5 | 1.2285 | 0.0442 | 0.007 | 27.7941
14 | 1.2341 | 0.04921 | 0.0072 | 25.0782
14.5 | 1.2423 | 0.05417 | 0.0071 | 22.9334
15 | 1.2434 | 0.06012 | 0.0064 | 20.682
15.5 | 1.2514 | 0.06558 | 0.0056 | 19.082
16 | 1.2518 | 0.07214 | 0.0041 | 17.3524
16.5 | 1.2482 | 0.07945 | 0.0021 | 15.7105
17 | 1.2499 | 0.08639 | -0.0001 | 14.4681
17.5 | 1.2493 | 0.09386 | -0.0028 | 13.3102
18 | 1.2399 | 0.1028 | -0.0065 | 12.0613
18.5 | 1.234 | 0.11155 | -0.0104 | 11.0623
19 | 1.2311 | 0.12002 | -0.0144 | 10.2575
19.5 | 1.2277 | 0.12872 | -0.0189 | 9.5378
20 | 1.2202 | 0.13823 | -0.0242 | 8.8273

## 47. Re 1M Mach 0.50 (1)
BIGFOIL.COM POLAR EXPORT
NACA63-318 a=0.0
NACA63-318 a=0.0 |  |  |  | Cl Max: | 1.312 | at alpha= | 9.5 | deg
JavaFoil+Calcfoil stall+Eppler ext transition |  |  |  | L/D Max: | 88.2 | at alpha= | 5.5 | deg
Re: | 1000000 |  |  | Cd Min: | 0.00737 | at alpha= | -2 | deg
Mach: | 0.5 |  |  | Cl=0 at alpha= | -1.5069 | deg
|  |  |  | @ Cl=0.1, Cd= | 0.0073963
|  |  |  | @ Cl=0.4, Cd= | 0.0077725
|  |  |  | @ Cl=0.6, Cd= | 0.0085706
alpha (deg) | Cl | Cd | Cm | Cl/Cd
-20 | -1.046 | 0.20292 | 0.001 | -5.157
-19.5 | -1.019 | 0.19802 | 0 | -5.146
-19 | -0.993 | 0.19337 | 0 | -5.137
-18.5 | -0.962 | 0.18349 | 0 | -5.242
-18 | -0.934 | 0.17819 | -0.001 | -5.242
-17.5 | -0.906 | 0.17653 | -0.001 | -5.134
-17 | -0.879 | 0.16957 | -0.001 | -5.182
-16.5 | -0.85 | 0.16296 | -0.001 | -5.213
-16 | -0.821 | 0.1535 | -0.002 | -5.35
-15.5 | -0.793 | 0.14878 | -0.002 | -5.332
-15 | -0.766 | 0.14579 | -0.002 | -5.251
-14.5 | -0.736 | 0.13966 | -0.003 | -5.273
-14 | -0.708 | 0.13471 | -0.003 | -5.256
-13.5 | -0.68 | 0.12876 | -0.003 | -5.281
-13 | -0.652 | 0.12426 | -0.003 | -5.248
-12.5 | -0.624 | 0.11837 | -0.004 | -5.274
-12 | -0.595 | 0.1137 | -0.004 | -5.232
-11.5 | -0.567 | 0.10803 | -0.004 | -5.247
-11 | -0.539 | 0.10966 | -0.004 | -4.913
-10.5 | -0.511 | 0.09958 | -0.005 | -5.131
-10 | -0.483 | 0.08497 | -0.005 | -5.684
-9.5 | -0.712 | 0.06935 | -0.006 | -10.261
-9 | -0.833 | 0.02805 | -0.011 | -29.718
-8.5 | -0.711 | 0.05759 | -0.006 | -12.338
-8 | -0.809 | 0.01908 | -0.013 | -42.385
-7.5 | -0.768 | 0.0176 | -0.014 | -43.629
-7 | -0.719 | 0.01633 | -0.015 | -44.026
-6.5 | -0.665 | 0.01528 | -0.015 | -43.524
-6 | -0.607 | 0.0143 | -0.016 | -42.43
-5.5 | -0.545 | 0.01347 | -0.017 | -40.453
-5 | -0.481 | 0.0127 | -0.018 | -37.862
-4.5 | -0.416 | 0.01208 | -0.019 | -34.412
-4 | -0.354 | 0.00768 | -0.02 | -46.097
-3.5 | -0.284 | 0.00758 | -0.02 | -37.45
-3 | -0.213 | 0.00747 | -0.021 | -28.514
-2.5 | -0.142 | 0.0074 | -0.022 | -19.176
-2 | -0.071 | 0.00737 | -0.023 | -9.586
-1.5 | 0.001 | 0.00738 | -0.023 | 0.154
-1 | 0.073 | 0.00737 | -0.024 | 9.89
-0.5 | 0.145 | 0.00744 | -0.025 | 19.438
0 | 0.216 | 0.00749 | -0.026 | 28.899
0.5 | 0.288 | 0.00755 | -0.026 | 38.156
1 | 0.358 | 0.00765 | -0.027 | 46.839
1.5 | 0.43 | 0.00786 | -0.028 | 54.647
2 | 0.495 | 0.00745 | -0.028 | 66.54
2.5 | 0.563 | 0.00844 | -0.029 | 66.738
3 | 0.631 | 0.00868 | -0.03 | 72.747
3.5 | 0.699 | 0.00899 | -0.03 | 77.751
4 | 0.765 | 0.00934 | -0.031 | 81.91
4.5 | 0.831 | 0.00978 | -0.031 | 85.044
5 | 0.896 | 0.01027 | -0.032 | 87.258
5.5 | 0.96 | 0.01088 | -0.033 | 88.2
6 | 1.022 | 0.01163 | -0.033 | 87.89
6.5 | 1.081 | 0.01271 | -0.034 | 85.048
7 | 1.135 | 0.01456 | -0.034 | 77.904
7.5 | 1.185 | 0.01648 | -0.035 | 71.899
8 | 1.229 | 0.01967 | -0.035 | 62.488
8.5 | 1.261 | 0.02723 | -0.035 | 46.307
9 | 1.294 | 0.02972 | -0.036 | 43.546
9.5 | 1.312 | 0.03264 | -0.036 | 40.186
10 | 1.305 | 0.03614 | -0.037 | 36.105
10.5 | 1.255 | 0.04063 | -0.037 | 30.883
11 | 1.022 | 0.04855 | -0.037 | 21.058
11.5 | 0.731 | 0.10639 | -0.017 | 6.867
12 | 0.758 | 0.11196 | -0.017 | 6.772
12.5 | 0.787 | 0.11633 | -0.019 | 6.761
13 | 0.814 | 0.12068 | -0.019 | 6.744
13.5 | 0.842 | 0.13503 | -0.021 | 6.239
14 | 0.87 | 0.13749 | -0.022 | 6.327
14.5 | 0.9 | 0.14558 | -0.024 | 6.185

## 48. Re 1M Mach 0.50 (2)
BIGFOIL.COM POLAR EXPORT
NACA63-318 a=0.0
NACA63-318 a=0.0 |  |  |  | Cl Max: | 1.1214 | at alpha= | 12.5 | deg
XFOIL ncrit=9 |  |  |  | L/D Max: | 103.224 | at alpha= | 6 | deg
Re: | 1000000 |  |  | Cd Min: | 0.17017 | at alpha= | -16 | deg
Mach: | 0.5 |  |  | Cl=0 at alpha= | -1.5252 | deg
|  |  |  | @ Cl=0.1, Cd= | 0.0075872
|  |  |  | @ Cl=0.4, Cd= | 0.0078254
|  |  |  | @ Cl=0.6, Cd= | 0.008209
alpha (deg) | Cl | Cd | Cm | Cl/Cd
-16 | -0.5681 | 0.17017 | 0.0097 | -3.3384
-15.5 | -0.5654 | 0.15814 | 0.0029 | -3.5753
-15 | -0.5458 | 0.15104 | -0.0015 | -3.6136
-14.5 | -0.5586 | 0.13601 | -0.0101 | -4.1071
-14 | -0.6021 | 0.11636 | -0.0223 | -5.1745
-13.5 | -0.6283 | 0.10139 | -0.0321 | -6.1969
-13 | -0.6833 | 0.08283 | -0.0452 | -8.2494
-12.5 | -0.7108 | 0.07023 | -0.0538 | -10.121
-12 | -0.7402 | 0.05886 | -0.0606 | -12.5756
-11.5 | -0.7613 | 0.04964 | -0.0647 | -15.3364
-11 | -0.7729 | 0.04219 | -0.0665 | -18.3195
-10.5 | -0.7728 | 0.03647 | -0.0661 | -21.19
-10 | -0.7615 | 0.03201 | -0.0645 | -23.7894
-9.5 | -0.7476 | 0.02812 | -0.0621 | -26.5861
-8.5 | -0.7062 | 0.02196 | -0.0558 | -32.1585
-8 | -0.6819 | 0.0194 | -0.0522 | -35.1495
-7.5 | -0.6553 | 0.01721 | -0.0483 | -38.0767
-7 | -0.6346 | 0.01517 | -0.043 | -41.8326
-6.5 | -0.6055 | 0.01403 | -0.0371 | -43.1575
-6 | -0.5596 | 0.01297 | -0.0334 | -43.1457
-5.5 | -0.5056 | 0.01213 | -0.0309 | -41.6818
-5 | -0.4504 | 0.01119 | -0.0287 | -40.2502
-3.5 | -0.2802 | 0.00783 | -0.0245 | -35.7854
-3 | -0.2099 | 0.00769 | -0.0247 | -27.2952
-2.5 | -0.1388 | 0.00759 | -0.025 | -18.2872
-2 | -0.0679 | 0.00758 | -0.0255 | -8.9578
-1.5 | 0.0036 | 0.00757 | -0.0261 | 0.47556
-1 | 0.0743 | 0.00758 | -0.0267 | 9.8021
-0.5 | 0.146 | 0.0076 | -0.0276 | 19.2105
0 | 0.2165 | 0.00764 | -0.0282 | 28.3377
0.5 | 0.2876 | 0.00768 | -0.029 | 37.4479
1 | 0.3583 | 0.00779 | -0.0296 | 45.9949
1.5 | 0.4289 | 0.00785 | -0.0303 | 54.6369
2 | 0.4989 | 0.008 | -0.0308 | 62.3625
3 | 0.6392 | 0.00829 | -0.0315 | 77.1049
3.5 | 0.7094 | 0.00843 | -0.0317 | 84.1518
4 | 0.7787 | 0.00864 | -0.0316 | 90.1273
4.5 | 0.8468 | 0.00891 | -0.0312 | 95.0393
5 | 0.9133 | 0.00919 | -0.0304 | 99.3798
5.5 | 0.9778 | 0.00955 | -0.0292 | 102.3874
6 | 1.0374 | 0.01005 | -0.0271 | 103.2239
6.5 | 1.0881 | 0.01076 | -0.0237 | 101.1245
7 | 1.107 | 0.012 | -0.0161 | 92.25
7.5 | 1.1087 | 0.01451 | -0.0085 | 76.4094
8 | 1.1087 | 0.01771 | -0.0022 | 62.603
8.5 | 1.1075 | 0.02136 | 0.0031 | 51.8493
9 | 1.1045 | 0.02534 | 0.0079 | 43.5872
9.5 | 1.0978 | 0.02948 | 0.0128 | 37.2388
10.5 | 1.1184 | 0.03971 | 0.0132 | 28.1642
11 | 1.1194 | 0.04528 | 0.0142 | 24.7217
12 | 1.1202 | 0.05756 | 0.0147 | 19.4614
12.5 | 1.1214 | 0.06418 | 0.0141 | 17.4727
13 | 1.1196 | 0.07148 | 0.0128 | 15.6631
13.5 | 1.1188 | 0.07903 | 0.011 | 14.1566
14 | 1.1132 | 0.08747 | 0.0083 | 12.7266
14.5 | 1.1106 | 0.09597 | 0.0053 | 11.5724
15 | 1.1026 | 0.10546 | 0.0012 | 10.4551
15.5 | 1.0991 | 0.11477 | -0.003 | 9.5765
16 | 1.0933 | 0.12469 | -0.008 | 8.7681
16.5 | 1.0868 | 0.13505 | -0.0137 | 8.0474
17 | 1.0769 | 0.14625 | -0.0204 | 7.3634
17.5 | 1.0653 | 0.15812 | -0.028 | 6.7373

## 49. Re 2M Mach 0.00 (1)
BIGFOIL.COM POLAR EXPORT
NACA63-318 a=0.0
NACA63-318 a=0.0 |  |  |  | Cl Max: | 1.539 | at alpha= | 15 | deg
JavaFoil+Calcfoil stall+Eppler ext transition |  |  |  | L/D Max: | 121.232 | at alpha= | 6 | deg
Re: | 2000000 |  |  | Cd Min: | 0.00614 | at alpha= | -2.5 | deg
Mach: | 0 |  |  | Cl=0 at alpha= | -1.5081 | deg
|  |  |  | @ Cl=0.1, Cd= | 0.00615
|  |  |  | @ Cl=0.4, Cd= | 0.0063875
|  |  |  | @ Cl=0.6, Cd= | 0.0067026
alpha (deg) | Cl | Cd | Cm | Cl/Cd
-19.5 | -0.964 | 0.15435 | 0 | -6.244
-19 | -0.983 | 0.14293 | 0 | -6.879
-18.5 | -0.999 | 0.13493 | 0 | -7.402
-18 | -1.014 | 0.12601 | -0.001 | -8.047
-17.5 | -1.029 | 0.11607 | -0.001 | -8.866
-17 | -1.049 | 0.10171 | -0.001 | -10.318
-16.5 | -1.081 | 0.08043 | -0.002 | -13.444
-16 | -1.115 | 0.06064 | -0.002 | -18.392
-15.5 | -1.135 | 0.04898 | -0.003 | -23.172
-15 | -1.143 | 0.04233 | -0.004 | -27.007
-14.5 | -1.152 | 0.03477 | -0.004 | -33.14
-14 | -1.149 | 0.0308 | -0.005 | -37.303
-13.5 | -1.138 | 0.02837 | -0.005 | -40.119
-13 | -1.126 | 0.02519 | -0.006 | -44.705
-12.5 | -1.108 | 0.02292 | -0.006 | -48.342
-12 | -1.084 | 0.02129 | -0.007 | -50.936
-11.5 | -1.058 | 0.01959 | -0.008 | -53.979
-11 | -1.032 | 0.01656 | -0.008 | -62.307
-10.5 | -0.996 | 0.01547 | -0.009 | -64.369
-10 | -0.957 | 0.01457 | -0.009 | -65.696
-9.5 | -0.912 | 0.01383 | -0.01 | -65.944
-9 | -0.865 | 0.0131 | -0.011 | -66.054
-8.5 | -0.816 | 0.01245 | -0.011 | -65.584
-8 | -0.766 | 0.01187 | -0.012 | -64.523
-7.5 | -0.714 | 0.01137 | -0.012 | -62.804
-7 | -0.661 | 0.01044 | -0.013 | -63.336
-6.5 | -0.608 | 0.01028 | -0.014 | -59.153
-6 | -0.55 | 0.00988 | -0.015 | -55.62
-5.5 | -0.49 | 0.00957 | -0.015 | -51.185
-5 | -0.43 | 0.00924 | -0.016 | -46.502
-4.5 | -0.369 | 0.00643 | -0.016 | -57.394
-4 | -0.308 | 0.00632 | -0.017 | -48.681
-3.5 | -0.246 | 0.00626 | -0.018 | -39.384
-3 | -0.185 | 0.00619 | -0.018 | -29.844
-2.5 | -0.123 | 0.00614 | -0.019 | -20.047
-2 | -0.061 | 0.00616 | -0.02 | -9.927
-1.5 | 0.001 | 0.00614 | -0.02 | 0.16
-1 | 0.063 | 0.00615 | -0.021 | 10.26
-0.5 | 0.125 | 0.00615 | -0.022 | 20.373
0 | 0.187 | 0.00617 | -0.022 | 30.364
0.5 | 0.25 | 0.00618 | -0.023 | 40.406
1 | 0.311 | 0.00627 | -0.023 | 49.545
1.5 | 0.373 | 0.00633 | -0.024 | 58.842
2 | 0.434 | 0.00646 | -0.025 | 67.287
2.5 | 0.496 | 0.00648 | -0.025 | 76.552
3 | 0.558 | 0.00662 | -0.026 | 84.177
3.5 | 0.619 | 0.00674 | -0.027 | 91.789
4 | 0.68 | 0.00688 | -0.027 | 98.923
4.5 | 0.741 | 0.00706 | -0.028 | 104.998
5 | 0.802 | 0.00725 | -0.029 | 110.541
5.5 | 0.862 | 0.00758 | -0.029 | 113.824
6 | 0.916 | 0.00756 | -0.03 | 121.232
6.5 | 0.969 | 0.00846 | -0.03 | 114.58
7 | 1.02 | 0.00937 | -0.031 | 108.86
7.5 | 1.072 | 0.01017 | -0.031 | 105.409
8 | 1.121 | 0.01116 | -0.032 | 100.425
8.5 | 1.168 | 0.01273 | -0.032 | 91.751
9 | 1.213 | 0.01445 | -0.032 | 83.977
9.5 | 1.257 | 0.01605 | -0.033 | 78.295
10 | 1.295 | 0.01933 | -0.033 | 66.961
10.5 | 1.335 | 0.02048 | -0.034 | 65.179
11 | 1.373 | 0.02195 | -0.034 | 62.534
11.5 | 1.408 | 0.02327 | -0.035 | 60.49
12 | 1.44 | 0.02478 | -0.035 | 58.098
12.5 | 1.467 | 0.02643 | -0.036 | 55.516
13 | 1.49 | 0.02822 | -0.036 | 52.787
13.5 | 1.508 | 0.03009 | -0.036 | 50.134
14 | 1.523 | 0.03209 | -0.037 | 47.462
14.5 | 1.534 | 0.0343 | -0.037 | 44.709
15 | 1.539 | 0.03681 | -0.038 | 41.826
15.5 | 1.539 | 0.03929 | -0.038 | 39.168
16 | 1.533 | 0.04213 | -0.038 | 36.385
16.5 | 1.522 | 0.04527 | -0.039 | 33.625
17 | 1.508 | 0.04878 | -0.039 | 30.909
17.5 | 1.488 | 0.0529 | -0.039 | 28.14
18 | 1.467 | 0.05654 | -0.04 | 25.945
18.5 | 1.441 | 0.0615 | -0.04 | 23.428
19 | 1.411 | 0.06693 | -0.04 | 21.088
19.5 | 1.38 | 0.07287 | -0.04 | 18.933
20 | 1.347 | 0.07878 | -0.041 | 17.092

## 50. Re 2M Mach 0.00 (2)
BIGFOIL.COM POLAR EXPORT
NACA63-318 a=0.0
NACA63-318 a=0.0 |  |  |  | Cl Max: | 1.4345 | at alpha= | 19 | deg
XFOIL ncrit=9 |  |  |  | L/D Max: | 128.609 | at alpha= | 6 | deg
Re: | 2000000 |  |  | Cd Min: | 0.09086 | at alpha= | 20 | deg
Mach: | 0 |  |  | Cl=0 at alpha= | -1.5117 | deg
|  |  |  | @ Cl=0.1, Cd= | 0.0056305
|  |  |  | @ Cl=0.4, Cd= | 0.0057899
|  |  |  | @ Cl=0.6, Cd= | 0.006063
alpha (deg) | Cl | Cd | Cm | Cl/Cd
-20 | -1.3859 | 0.06037 | -0.0395 | -22.9568
-19.5 | -1.381 | 0.05489 | -0.0415 | -25.1594
-19 | -1.3701 | 0.05032 | -0.0429 | -27.2277
-18.5 | -1.3588 | 0.04596 | -0.044 | -29.5648
-18 | -1.3418 | 0.04235 | -0.0446 | -31.6836
-17.5 | -1.3358 | 0.03787 | -0.0451 | -35.2733
-17 | -1.3231 | 0.03431 | -0.045 | -38.5631
-16.5 | -1.3039 | 0.03146 | -0.0446 | -41.4463
-16 | -1.2838 | 0.02881 | -0.044 | -44.5609
-15.5 | -1.2539 | 0.02672 | -0.0444 | -46.9274
-15 | -1.2323 | 0.02478 | -0.0426 | -49.7296
-14.5 | -1.208 | 0.02298 | -0.041 | -52.5674
-14 | -1.1901 | 0.02085 | -0.0387 | -57.0791
-13.5 | -1.1669 | 0.01918 | -0.0363 | -60.8394
-13 | -1.1405 | 0.01784 | -0.0338 | -63.9294
-12 | -1.0863 | 0.01574 | -0.0276 | -69.0152
-11.5 | -1.0575 | 0.01504 | -0.0238 | -70.3125
-11 | -1.0187 | 0.01428 | -0.0217 | -71.3375
-10.5 | -0.9759 | 0.01355 | -0.0202 | -72.0221
-10 | -0.9288 | 0.01298 | -0.0192 | -71.5562
-9.5 | -0.8793 | 0.01249 | -0.0186 | -70.4003
-9 | -0.8302 | 0.01187 | -0.0179 | -69.941
-8.5 | -0.7786 | 0.01141 | -0.0176 | -68.2384
-8 | -0.7257 | 0.01096 | -0.0174 | -66.2135
-7.5 | -0.6727 | 0.01049 | -0.0173 | -64.1277
-7 | -0.6184 | 0.01009 | -0.0173 | -61.2884
-6.5 | -0.5637 | 0.00967 | -0.0174 | -58.2937
-6 | -0.5092 | 0.00922 | -0.0175 | -55.2278
-5.5 | -0.4544 | 0.0087 | -0.0177 | -52.2299
-5 | -0.3993 | 0.00822 | -0.0179 | -48.5766
-4.5 | -0.3451 | 0.00752 | -0.0181 | -45.891
-4 | -0.2924 | 0.00658 | -0.0183 | -44.4377
-3.5 | -0.2358 | 0.00608 | -0.0188 | -38.7829
-3 | -0.1771 | 0.0059 | -0.0195 | -30.0169
-2.5 | -0.1178 | 0.00579 | -0.0203 | -20.3454
-2 | -0.0583 | 0.00571 | -0.0211 | -10.2102
-1.5 | 0.0014 | 0.00566 | -0.0219 | 0.24735
-1 | 0.0611 | 0.00565 | -0.0227 | 10.8142
-0.5 | 0.1211 | 0.00562 | -0.0236 | 21.548
0 | 0.1809 | 0.00566 | -0.0244 | 31.9611
0.5 | 0.2409 | 0.00567 | -0.0253 | 42.4868
1 | 0.3005 | 0.00571 | -0.0261 | 52.627
1.5 | 0.3604 | 0.00575 | -0.027 | 62.6783
2 | 0.4199 | 0.00581 | -0.0278 | 72.2719
2.5 | 0.4795 | 0.00586 | -0.0287 | 81.8259
3 | 0.5388 | 0.00595 | -0.0295 | 90.5546
3.5 | 0.5978 | 0.00606 | -0.0303 | 98.6469
4 | 0.6567 | 0.00614 | -0.0311 | 106.9544
4.5 | 0.7152 | 0.00629 | -0.0318 | 113.7043
5 | 0.7732 | 0.00646 | -0.0325 | 119.6904
5.5 | 0.8307 | 0.00665 | -0.0331 | 124.9173
6 | 0.8874 | 0.0069 | -0.0336 | 128.6087
6.5 | 0.941 | 0.00739 | -0.0337 | 127.3342
7 | 0.9908 | 0.00813 | -0.0333 | 121.8696
7.5 | 1.0386 | 0.00889 | -0.0327 | 116.8279
8 | 1.0836 | 0.00973 | -0.0316 | 111.3669
8.5 | 1.125 | 0.01063 | -0.03 | 105.8325
9 | 1.1615 | 0.01158 | -0.0276 | 100.3022
9.5 | 1.1919 | 0.01248 | -0.0242 | 95.5048
10 | 1.2026 | 0.0136 | -0.0177 | 88.4265
10.5 | 1.2162 | 0.01499 | -0.0126 | 81.1341
11 | 1.2406 | 0.0166 | -0.0104 | 74.7349
11.5 | 1.2554 | 0.01885 | -0.0073 | 66.5995
12 | 1.2705 | 0.02129 | -0.0047 | 59.6759
12.5 | 1.2877 | 0.02377 | -0.0026 | 54.1733
13 | 1.3049 | 0.02638 | -0.0009 | 49.4655
13.5 | 1.3209 | 0.02921 | 0.0006 | 45.2208
14 | 1.337 | 0.03217 | 0.0018 | 41.5605
14.5 | 1.3507 | 0.03555 | 0.0027 | 37.9944
15 | 1.3671 | 0.03885 | 0.0033 | 35.1892
15.5 | 1.3788 | 0.04271 | 0.0037 | 32.2828
16 | 1.3908 | 0.04673 | 0.0038 | 29.7625
16.5 | 1.4032 | 0.05084 | 0.0036 | 27.6003
17 | 1.4121 | 0.05548 | 0.0031 | 25.4524
17.5 | 1.4148 | 0.06098 | 0.0023 | 23.201
18 | 1.4251 | 0.06579 | 0.0013 | 21.6613
18.5 | 1.4316 | 0.0712 | -0.0001 | 20.1067
19 | 1.4345 | 0.07719 | -0.0018 | 18.584
19.5 | 1.4317 | 0.08417 | -0.0041 | 17.0096
20 | 1.4324 | 0.09086 | -0.0066 | 15.7649

## 51. Re 2M Mach 0.10 (1)
BIGFOIL.COM POLAR EXPORT
NACA63-318 a=0.0
NACA63-318 a=0.0 |  |  |  | Cl Max: | 1.53 | at alpha= | 15 | deg
JavaFoil+Calcfoil stall+Eppler ext transition |  |  |  | L/D Max: | 126.16 | at alpha= | 6 | deg
Re: | 2000000 |  |  | Cd Min: | 0.00615 | at alpha= | -2.5 | deg
Mach: | 0.1 |  |  | Cl=0 at alpha= | -1.5081 | deg
|  |  |  | @ Cl=0.1, Cd= | 0.0061559
|  |  |  | @ Cl=0.4, Cd= | 0.0063989
|  |  |  | @ Cl=0.6, Cd= | 0.0067074
alpha (deg) | Cl | Cd | Cm | Cl/Cd
-19.5 | -0.919 | 0.15869 | 0 | -5.791
-19 | -0.941 | 0.14791 | 0 | -6.362
-18.5 | -0.96 | 0.13912 | 0 | -6.903
-18 | -0.978 | 0.13057 | -0.001 | -7.492
-17.5 | -0.995 | 0.12186 | -0.001 | -8.167
-17 | -1.014 | 0.11061 | -0.001 | -9.163
-16.5 | -1.035 | 0.09656 | -0.002 | -10.714
-16 | -1.075 | 0.07215 | -0.002 | -14.892
-15.5 | -1.106 | 0.05509 | -0.003 | -20.071
-15 | -1.121 | 0.04594 | -0.004 | -24.405
-14.5 | -1.137 | 0.03663 | -0.004 | -31.035
-14 | -1.137 | 0.03209 | -0.005 | -35.448
-13.5 | -1.129 | 0.02943 | -0.005 | -38.365
-13 | -1.12 | 0.02593 | -0.006 | -43.197
-12.5 | -1.104 | 0.02355 | -0.006 | -46.87
-12 | -1.082 | 0.02177 | -0.007 | -49.699
-11.5 | -1.057 | 0.02 | -0.008 | -52.831
-11 | -1.032 | 0.01676 | -0.008 | -61.593
-10.5 | -0.997 | 0.0157 | -0.009 | -63.524
-10 | -0.959 | 0.01476 | -0.009 | -64.945
-9.5 | -0.914 | 0.01399 | -0.01 | -65.337
-9 | -0.868 | 0.01324 | -0.011 | -65.518
-8.5 | -0.819 | 0.01258 | -0.011 | -65.08
-8 | -0.768 | 0.012 | -0.012 | -64.036
-7.5 | -0.716 | 0.01144 | -0.013 | -62.594
-7 | -0.663 | 0.01054 | -0.013 | -62.945
-6.5 | -0.611 | 0.01031 | -0.014 | -59.247
-6 | -0.552 | 0.01 | -0.015 | -55.228
-5.5 | -0.492 | 0.00959 | -0.015 | -51.318
-5 | -0.432 | 0.00928 | -0.016 | -46.522
-4.5 | -0.371 | 0.00644 | -0.016 | -57.601
-4 | -0.309 | 0.00636 | -0.017 | -48.678
-3.5 | -0.248 | 0.00626 | -0.018 | -39.551
-3 | -0.186 | 0.00621 | -0.018 | -29.938
-2.5 | -0.124 | 0.00615 | -0.019 | -20.113
-2 | -0.061 | 0.00617 | -0.02 | -9.972
-1.5 | 0.001 | 0.00615 | -0.02 | 0.161
-1 | 0.063 | 0.00615 | -0.021 | 10.313
-0.5 | 0.126 | 0.00616 | -0.022 | 20.444
0 | 0.188 | 0.00618 | -0.022 | 30.512
0.5 | 0.251 | 0.00618 | -0.023 | 40.612
1 | 0.312 | 0.00632 | -0.024 | 49.461
1.5 | 0.374 | 0.00637 | -0.024 | 58.817
2 | 0.437 | 0.00644 | -0.025 | 67.789
2.5 | 0.498 | 0.00653 | -0.026 | 76.299
3 | 0.56 | 0.00663 | -0.026 | 84.51
3.5 | 0.622 | 0.00675 | -0.027 | 92.183
4 | 0.684 | 0.00689 | -0.027 | 99.255
4.5 | 0.745 | 0.00707 | -0.028 | 105.393
5 | 0.806 | 0.00729 | -0.029 | 110.598
5.5 | 0.867 | 0.0076 | -0.029 | 114.068
6 | 0.919 | 0.00729 | -0.03 | 126.16
6.5 | 0.973 | 0.00853 | -0.03 | 114.066
7 | 1.024 | 0.00947 | -0.031 | 108.109
7.5 | 1.076 | 0.01031 | -0.031 | 104.368
8 | 1.125 | 0.01132 | -0.032 | 99.389
8.5 | 1.172 | 0.01296 | -0.032 | 90.405
9 | 1.217 | 0.01475 | -0.033 | 82.49
9.5 | 1.261 | 0.01627 | -0.033 | 77.499
10 | 1.298 | 0.01959 | -0.033 | 66.287
10.5 | 1.338 | 0.02088 | -0.034 | 64.099
11 | 1.376 | 0.02226 | -0.034 | 61.785
11.5 | 1.41 | 0.02363 | -0.035 | 59.668
12 | 1.441 | 0.0252 | -0.035 | 57.213
12.5 | 1.467 | 0.02697 | -0.036 | 54.402
13 | 1.489 | 0.02873 | -0.036 | 51.813
13.5 | 1.506 | 0.03065 | -0.037 | 49.117
14 | 1.518 | 0.03285 | -0.037 | 46.2
14.5 | 1.526 | 0.03515 | -0.037 | 43.412
15 | 1.53 | 0.03764 | -0.038 | 40.636
15.5 | 1.526 | 0.04022 | -0.038 | 37.937
16 | 1.516 | 0.04345 | -0.039 | 34.884
16.5 | 1.501 | 0.04679 | -0.039 | 32.086
17 | 1.482 | 0.05055 | -0.039 | 29.324
17.5 | 1.459 | 0.05507 | -0.04 | 26.486
18 | 1.432 | 0.05921 | -0.04 | 24.185
18.5 | 1.401 | 0.0645 | -0.04 | 21.713
19 | 1.367 | 0.0697 | -0.04 | 19.617
19.5 | 1.33 | 0.07627 | -0.04 | 17.444
20 | 1.291 | 0.08399 | -0.04 | 15.365

## 52. Re 2M Mach 0.10 (2)
BIGFOIL.COM POLAR EXPORT
NACA63-318 a=0.0
NACA63-318 a=0.0 |  |  |  | Cl Max: | 1.422 | at alpha= | 19 | deg
XFOIL ncrit=9 |  |  |  | L/D Max: | 128.718 | at alpha= | 6 | deg
Re: | 2000000 |  |  | Cd Min: | 0.09494 | at alpha= | 20 | deg
Mach: | 0.1 |  |  | Cl=0 at alpha= | -1.5125 | deg
|  |  |  | @ Cl=0.1, Cd= | 0.0056436
|  |  |  | @ Cl=0.4, Cd= | 0.005811
|  |  |  | @ Cl=0.6, Cd= | 0.0060768
alpha (deg) | Cl | Cd | Cm | Cl/Cd
-20 | -1.3673 | 0.06493 | -0.0393 | -21.0581
-19.5 | -1.3683 | 0.05848 | -0.0419 | -23.3977
-19 | -1.3605 | 0.05331 | -0.0436 | -25.5205
-18.5 | -1.3517 | 0.04849 | -0.045 | -27.8759
-18 | -1.3366 | 0.0445 | -0.0458 | -30.036
-17.5 | -1.3222 | 0.04063 | -0.0464 | -32.5425
-17 | -1.3144 | 0.03636 | -0.0465 | -36.1496
-16.5 | -1.2978 | 0.03315 | -0.0463 | -39.1493
-15.5 | -1.2491 | 0.02798 | -0.0463 | -44.6426
-15 | -1.2286 | 0.02587 | -0.0446 | -47.4913
-14.5 | -1.2053 | 0.02389 | -0.0429 | -50.4521
-14 | -1.1841 | 0.02184 | -0.0409 | -54.217
-13.5 | -1.1634 | 0.0199 | -0.0385 | -58.4623
-13 | -1.1375 | 0.01842 | -0.0361 | -61.7535
-12 | -1.0825 | 0.0161 | -0.0302 | -67.236
-11.5 | -1.0563 | 0.01525 | -0.0261 | -69.2656
-11 | -1.0199 | 0.01457 | -0.0234 | -70
-10.5 | -0.9795 | 0.01374 | -0.0214 | -71.2882
-10 | -0.933 | 0.01313 | -0.0202 | -71.0586
-9.5 | -0.8838 | 0.01261 | -0.0194 | -70.0872
-9 | -0.8342 | 0.01201 | -0.0187 | -69.4588
-8.5 | -0.7829 | 0.0115 | -0.0182 | -68.0783
-8 | -0.7294 | 0.01108 | -0.018 | -65.8303
-7.5 | -0.6765 | 0.01056 | -0.0177 | -64.0625
-7 | -0.6219 | 0.01017 | -0.0177 | -61.1504
-6.5 | -0.5668 | 0.00974 | -0.0177 | -58.193
-6 | -0.5119 | 0.00929 | -0.0178 | -55.1023
-5.5 | -0.457 | 0.00876 | -0.0179 | -52.1689
-5 | -0.4016 | 0.00826 | -0.0181 | -48.6199
-4.5 | -0.3469 | 0.00759 | -0.0184 | -45.7049
-4 | -0.2939 | 0.00664 | -0.0185 | -44.262
-3.5 | -0.2373 | 0.00611 | -0.0189 | -38.838
-3 | -0.1782 | 0.00592 | -0.0196 | -30.1014
-2.5 | -0.1185 | 0.00581 | -0.0204 | -20.3959
-2 | -0.0586 | 0.00573 | -0.0212 | -10.2269
-1.5 | 0.0015 | 0.00568 | -0.022 | 0.26408
-1 | 0.0616 | 0.00565 | -0.0228 | 10.9027
-0.5 | 0.1219 | 0.00564 | -0.0237 | 21.6135
0 | 0.1822 | 0.00568 | -0.0246 | 32.0775
0.5 | 0.2425 | 0.00568 | -0.0254 | 42.6937
1 | 0.3026 | 0.00573 | -0.0263 | 52.8098
1.5 | 0.3628 | 0.00578 | -0.0272 | 62.7682
2 | 0.4227 | 0.00583 | -0.028 | 72.5043
2.5 | 0.4826 | 0.00589 | -0.0288 | 81.9355
3 | 0.5424 | 0.00597 | -0.0297 | 90.8543
3.5 | 0.6017 | 0.00608 | -0.0304 | 98.9638
4 | 0.6611 | 0.00617 | -0.0312 | 107.1475
4.5 | 0.72 | 0.00631 | -0.0319 | 114.1046
5 | 0.7784 | 0.00649 | -0.0326 | 119.9384
5.5 | 0.8363 | 0.00668 | -0.0332 | 125.1946
6 | 0.8933 | 0.00694 | -0.0336 | 128.7176
6.5 | 0.9471 | 0.00745 | -0.0337 | 127.1275
7 | 0.997 | 0.0082 | -0.0332 | 121.5854
7.5 | 1.0448 | 0.00897 | -0.0325 | 116.4771
8 | 1.0892 | 0.00985 | -0.0312 | 110.5787
8.5 | 1.1297 | 0.01078 | -0.0293 | 104.7959
9 | 1.1645 | 0.01176 | -0.0266 | 99.0221
9.5 | 1.1893 | 0.01266 | -0.022 | 93.9415
10 | 1.2001 | 0.01394 | -0.0159 | 86.0904
10.5 | 1.2147 | 0.01541 | -0.0111 | 78.8254
11.5 | 1.2531 | 0.01957 | -0.006 | 64.0317
12 | 1.2672 | 0.02217 | -0.0034 | 57.1583
12.5 | 1.2838 | 0.02479 | -0.0014 | 51.787
13 | 1.3013 | 0.02746 | 0.0003 | 47.3889
13.5 | 1.3173 | 0.03039 | 0.0017 | 43.3465
14 | 1.3323 | 0.03358 | 0.0029 | 39.6754
14.5 | 1.3474 | 0.03694 | 0.0037 | 36.4754
15 | 1.3621 | 0.04052 | 0.0042 | 33.6155
15.5 | 1.3714 | 0.04473 | 0.0045 | 30.6595
16 | 1.385 | 0.04873 | 0.0045 | 28.4219
16.5 | 1.3962 | 0.05309 | 0.0042 | 26.2987
17 | 1.4038 | 0.058 | 0.0037 | 24.2034
17.5 | 1.4088 | 0.06337 | 0.0027 | 22.2313
18 | 1.4174 | 0.06853 | 0.0016 | 20.6829
18.5 | 1.4217 | 0.07435 | 0 | 19.1217
19 | 1.422 | 0.08089 | -0.002 | 17.5794
19.5 | 1.4183 | 0.08817 | -0.0045 | 16.086
20 | 1.4198 | 0.09494 | -0.0071 | 14.9547

## 53. Re 2M Mach 0.25 (1)
BIGFOIL.COM POLAR EXPORT
NACA63-318 a=0.0
NACA63-318 a=0.0 |  |  |  | Cl Max: | 1.474 | at alpha= | 13.5 | deg
JavaFoil+Calcfoil stall+Eppler ext transition |  |  |  | L/D Max: | 111.875 | at alpha= | 6 | deg
Re: | 2000000 |  |  | Cd Min: | 0.00619 | at alpha= | -1.5 | deg
Mach: | 0.25 |  |  | Cl=0 at alpha= | -1.5078 | deg
|  |  |  | @ Cl=0.1, Cd= | 0.0062055
|  |  |  | @ Cl=0.4, Cd= | 0.0064867
|  |  |  | @ Cl=0.6, Cd= | 0.0068024
alpha (deg) | Cl | Cd | Cm | Cl/Cd
-18 | -0.685 | 0.15378 | -0.001 | -4.454
-17.5 | -0.733 | 0.14504 | -0.001 | -5.057
-17 | -0.778 | 0.13668 | -0.001 | -5.694
-16.5 | -0.818 | 0.1283 | -0.001 | -6.377
-16 | -0.854 | 0.11902 | -0.002 | -7.177
-15.5 | -0.886 | 0.10928 | -0.002 | -8.11
-15 | -0.915 | 0.09926 | -0.003 | -9.213
-14.5 | -0.939 | 0.08905 | -0.003 | -10.55
-14 | -0.999 | 0.05958 | -0.004 | -16.764
-13.5 | -1.051 | 0.03801 | -0.005 | -27.656
-13 | -1.065 | 0.03177 | -0.006 | -33.512
-12.5 | -1.065 | 0.02812 | -0.006 | -37.872
-12 | -1.059 | 0.02468 | -0.007 | -42.932
-11.5 | -1.045 | 0.02214 | -0.008 | -47.195
-11 | -1.023 | 0.02029 | -0.008 | -50.424
-10.5 | -1 | 0.01713 | -0.009 | -58.396
-10 | -0.966 | 0.01594 | -0.01 | -60.595
-9.5 | -0.924 | 0.01494 | -0.01 | -61.851
-9 | -0.879 | 0.01408 | -0.011 | -62.455
-8.5 | -0.832 | 0.01331 | -0.012 | -62.506
-8 | -0.782 | 0.01265 | -0.012 | -61.802
-7.5 | -0.729 | 0.01202 | -0.013 | -60.709
-7 | -0.676 | 0.01144 | -0.014 | -59.069
-6.5 | -0.62 | 0.01009 | -0.014 | -61.432
-6 | -0.566 | 0.01029 | -0.015 | -55.049
-5.5 | -0.505 | 0.00983 | -0.016 | -51.395
-5 | -0.443 | 0.00955 | -0.016 | -46.418
-4.5 | -0.381 | 0.00654 | -0.017 | -58.212
-4 | -0.318 | 0.00645 | -0.018 | -49.231
-3.5 | -0.254 | 0.00635 | -0.018 | -40.083
-3 | -0.191 | 0.00628 | -0.019 | -30.378
-2.5 | -0.127 | 0.00625 | -0.02 | -20.335
-2 | -0.063 | 0.0062 | -0.02 | -10.184
-1.5 | 0.001 | 0.00619 | -0.021 | 0.164
-1 | 0.065 | 0.0062 | -0.022 | 10.51
-0.5 | 0.129 | 0.00621 | -0.022 | 20.84
0 | 0.194 | 0.00624 | -0.023 | 31.033
0.5 | 0.258 | 0.00628 | -0.024 | 41.063
1 | 0.321 | 0.00636 | -0.024 | 50.437
1.5 | 0.385 | 0.00647 | -0.025 | 59.508
2 | 0.448 | 0.00654 | -0.026 | 68.562
2.5 | 0.512 | 0.00664 | -0.026 | 77.174
3 | 0.576 | 0.00673 | -0.027 | 85.465
3.5 | 0.639 | 0.00692 | -0.028 | 92.377
4 | 0.702 | 0.00703 | -0.028 | 99.86
4.5 | 0.765 | 0.00727 | -0.029 | 105.21
5 | 0.828 | 0.00761 | -0.03 | 108.682
5.5 | 0.882 | 0.00795 | -0.03 | 110.886
6 | 0.939 | 0.00839 | -0.03 | 111.875
6.5 | 0.993 | 0.0091 | -0.031 | 109.167
7 | 1.046 | 0.01011 | -0.031 | 103.519
7.5 | 1.098 | 0.01108 | -0.032 | 99.12
8 | 1.148 | 0.01222 | -0.032 | 93.9
8.5 | 1.194 | 0.01427 | -0.033 | 83.669
9 | 1.239 | 0.01614 | -0.033 | 76.774
9.5 | 1.277 | 0.01986 | -0.034 | 64.321
10 | 1.318 | 0.02115 | -0.034 | 62.302
10.5 | 1.355 | 0.02267 | -0.035 | 59.785
11 | 1.388 | 0.02427 | -0.035 | 57.22
11.5 | 1.418 | 0.02604 | -0.036 | 54.432
12 | 1.443 | 0.02778 | -0.036 | 51.931
12.5 | 1.46 | 0.0298 | -0.037 | 48.994
13 | 1.47 | 0.03204 | -0.037 | 45.883
13.5 | 1.474 | 0.03445 | -0.037 | 42.777
14 | 1.47 | 0.03728 | -0.038 | 39.429
14.5 | 1.459 | 0.04053 | -0.038 | 36.002
15 | 1.441 | 0.04375 | -0.039 | 32.938
15.5 | 1.411 | 0.0474 | -0.039 | 29.771
16 | 1.372 | 0.05186 | -0.039 | 26.447
16.5 | 1.324 | 0.05688 | -0.039 | 23.275
17 | 1.268 | 0.06295 | -0.039 | 20.142
17.5 | 1.204 | 0.0705 | -0.04 | 17.08
18 | 1.132 | 0.08057 | -0.039 | 14.048
18.5 | 1.042 | 0.10201 | -0.038 | 10.213

## 54. Re 2M Mach 0.25 (2)
BIGFOIL.COM POLAR EXPORT
NACA63-318 a=0.0
NACA63-318 a=0.0 |  |  |  | Cl Max: | 1.3637 | at alpha= | 18 | deg
XFOIL ncrit=9 |  |  |  | L/D Max: | 128.419 | at alpha= | 6 | deg
Re: | 2000000 |  |  | Cd Min: | 0.1187 | at alpha= | 20 | deg
Mach: | 0.25 |  |  | Cl=0 at alpha= | -1.5153 | deg
|  |  |  | @ Cl=0.1, Cd= | 0.005743
|  |  |  | @ Cl=0.4, Cd= | 0.0059077
|  |  |  | @ Cl=0.6, Cd= | 0.0061473
alpha (deg) | Cl | Cd | Cm | Cl/Cd
-20 | -1.2212 | 0.09794 | -0.0292 | -12.4689
-19.5 | -1.2521 | 0.08542 | -0.0367 | -14.6582
-19 | -1.2736 | 0.07495 | -0.0424 | -16.9927
-18.5 | -1.2813 | 0.06683 | -0.0462 | -19.1725
-18 | -1.2799 | 0.06016 | -0.0489 | -21.2749
-17.5 | -1.2759 | 0.05408 | -0.0509 | -23.5928
-17 | -1.2662 | 0.0489 | -0.0523 | -25.8937
-16.5 | -1.2479 | 0.04479 | -0.0529 | -27.8611
-16 | -1.239 | 0.04003 | -0.0534 | -30.9518
-15.5 | -1.2139 | 0.03636 | -0.0549 | -33.3856
-15 | -1.1974 | 0.03326 | -0.0536 | -36.0012
-14.5 | -1.1799 | 0.0302 | -0.0524 | -39.0695
-14 | -1.1552 | 0.02775 | -0.051 | -41.6288
-13.5 | -1.1354 | 0.02508 | -0.0492 | -45.2711
-13 | -1.1173 | 0.02249 | -0.0469 | -49.6799
-12.5 | -1.092 | 0.02051 | -0.0445 | -53.2423
-12 | -1.0645 | 0.01882 | -0.0419 | -56.5622
-11.5 | -1.0365 | 0.0173 | -0.0389 | -59.9133
-11 | -1.0054 | 0.01615 | -0.0357 | -62.2539
-10 | -0.9497 | 0.01408 | -0.0269 | -67.4503
-9.5 | -0.904 | 0.01337 | -0.0249 | -67.6141
-9 | -0.8546 | 0.01275 | -0.0234 | -67.0275
-8.5 | -0.8045 | 0.01207 | -0.022 | -66.6529
-8 | -0.7512 | 0.01153 | -0.0212 | -65.1518
-7.5 | -0.6964 | 0.01101 | -0.0205 | -63.2516
-7 | -0.6409 | 0.01052 | -0.02 | -60.9221
-6.5 | -0.5844 | 0.01006 | -0.0198 | -58.0915
-6 | -0.5272 | 0.00961 | -0.0196 | -54.8595
-5.5 | -0.4708 | 0.00907 | -0.0195 | -51.9074
-5 | -0.4136 | 0.00852 | -0.0195 | -48.5446
-4.5 | -0.3568 | 0.00793 | -0.0196 | -44.9937
-4 | -0.3023 | 0.00695 | -0.0195 | -43.4964
-3.5 | -0.2453 | 0.00624 | -0.0198 | -39.3109
-3 | -0.184 | 0.00602 | -0.0204 | -30.5648
-2.5 | -0.1224 | 0.0059 | -0.0212 | -20.7458
-2 | -0.0601 | 0.00581 | -0.022 | -10.3442
-1.5 | 0.0019 | 0.00578 | -0.0228 | 0.32872
-1 | 0.0643 | 0.00572 | -0.0236 | 11.2413
-0.5 | 0.1265 | 0.00576 | -0.0245 | 21.9618
0 | 0.1892 | 0.00575 | -0.0254 | 32.9043
0.5 | 0.2514 | 0.0058 | -0.0262 | 43.3448
1 | 0.314 | 0.00582 | -0.0271 | 53.9519
1.5 | 0.3758 | 0.0059 | -0.0279 | 63.6949
2 | 0.4383 | 0.00592 | -0.0288 | 74.0372
2.5 | 0.5001 | 0.00603 | -0.0296 | 82.9353
3 | 0.5623 | 0.00608 | -0.0304 | 92.4836
3.5 | 0.6239 | 0.00619 | -0.0312 | 100.7916
4 | 0.6851 | 0.00635 | -0.0318 | 107.8898
4.5 | 0.7463 | 0.0065 | -0.0325 | 114.8154
5 | 0.8069 | 0.00668 | -0.033 | 120.7934
5.5 | 0.8668 | 0.00692 | -0.0334 | 125.2601
6 | 0.9259 | 0.00721 | -0.0337 | 128.4189
6.5 | 0.9804 | 0.0078 | -0.0334 | 125.6923
7 | 1.0297 | 0.00865 | -0.0323 | 119.0405
7.5 | 1.0764 | 0.00953 | -0.0308 | 112.9486
8 | 1.1171 | 0.01054 | -0.0284 | 105.9867
8.5 | 1.1508 | 0.0116 | -0.0249 | 99.2069
9 | 1.165 | 0.01273 | -0.0183 | 91.5161
9.5 | 1.1765 | 0.01436 | -0.0125 | 81.929
10 | 1.1934 | 0.01612 | -0.0081 | 74.0323
10.5 | 1.2026 | 0.01827 | -0.0032 | 65.8238
11.5 | 1.2384 | 0.024 | 0.0004 | 51.6
12 | 1.2517 | 0.02714 | 0.0026 | 46.1201
12.5 | 1.2668 | 0.03032 | 0.0044 | 41.781
13 | 1.2804 | 0.03385 | 0.0058 | 37.8257
13.5 | 1.2962 | 0.0374 | 0.0068 | 34.6578
14 | 1.3085 | 0.04145 | 0.0075 | 31.5682
14.5 | 1.3219 | 0.04558 | 0.0079 | 29.0018
15 | 1.3303 | 0.05036 | 0.0081 | 26.4158
15.5 | 1.3417 | 0.05502 | 0.0079 | 24.3857
16 | 1.3511 | 0.0601 | 0.0074 | 22.4809
16.5 | 1.3535 | 0.06613 | 0.0063 | 20.4673
17 | 1.3589 | 0.07206 | 0.005 | 18.8579
17.5 | 1.362 | 0.07846 | 0.0033 | 17.3592
18 | 1.3637 | 0.08528 | 0.0012 | 15.9909
18.5 | 1.3569 | 0.09345 | -0.0019 | 14.5201
19 | 1.352 | 0.10166 | -0.0052 | 13.2992
19.5 | 1.3507 | 0.10954 | -0.0088 | 12.3307
20 | 1.3423 | 0.1187 | -0.0133 | 11.3083

## 55. Re 2M Mach 0.50 (1)
BIGFOIL.COM POLAR EXPORT
NACA63-318 a=0.0
NACA63-318 a=0.0 |  |  |  | Cl Max: | 1.318 | at alpha= | 9.5 | deg
JavaFoil+Calcfoil stall+Eppler ext transition |  |  |  | L/D Max: | 99.359 | at alpha= | 5 | deg
Re: | 2000000 |  |  | Cd Min: | 0.0065 | at alpha= | -2 | deg
Mach: | 0.5 |  |  | Cl=0 at alpha= | -1.5069 | deg
|  |  |  | @ Cl=0.1, Cd= | 0.0065262
|  |  |  | @ Cl=0.4, Cd= | 0.0068317
|  |  |  | @ Cl=0.6, Cd= | 0.0071797
alpha (deg) | Cl | Cd | Cm | Cl/Cd
-20 | -1.047 | 0.18155 | 0.001 | -5.767
-19.5 | -1.02 | 0.17578 | 0 | -5.801
-19 | -0.994 | 0.17066 | 0 | -5.827
-18.5 | -0.963 | 0.16409 | 0 | -5.871
-18 | -0.935 | 0.16058 | -0.001 | -5.821
-17.5 | -0.907 | 0.15667 | -0.001 | -5.788
-17 | -0.879 | 0.14917 | -0.001 | -5.894
-16.5 | -0.851 | 0.14619 | -0.002 | -5.82
-16 | -0.822 | 0.1367 | -0.002 | -6.01
-15.5 | -0.794 | 0.13227 | -0.002 | -6
-15 | -0.766 | 0.12686 | -0.002 | -6.035
-14.5 | -0.737 | 0.12466 | -0.003 | -5.915
-14 | -0.708 | 0.11909 | -0.003 | -5.947
-13.5 | -0.68 | 0.11274 | -0.003 | -6.034
-13 | -0.652 | 0.10883 | -0.003 | -5.994
-12.5 | -0.625 | 0.10695 | -0.004 | -5.842
-12 | -0.595 | 0.10089 | -0.004 | -5.899
-11.5 | -0.567 | 0.09627 | -0.004 | -5.891
-11 | -0.539 | 0.09698 | -0.004 | -5.559
-10.5 | -0.511 | 0.09365 | -0.005 | -5.458
-10 | -0.483 | 0.07896 | -0.005 | -6.119
-9.5 | -0.715 | 0.06456 | -0.007 | -11.082
-9 | -0.845 | 0.0233 | -0.012 | -36.281
-8.5 | -0.839 | 0.01916 | -0.012 | -43.8
-8 | -0.814 | 0.0165 | -0.013 | -49.358
-7.5 | -0.773 | 0.0152 | -0.014 | -50.863
-7 | -0.724 | 0.01413 | -0.015 | -51.243
-6.5 | -0.669 | 0.01326 | -0.016 | -50.474
-6 | -0.611 | 0.01243 | -0.016 | -49.119
-5.5 | -0.549 | 0.01173 | -0.017 | -46.779
-5 | -0.484 | 0.01109 | -0.018 | -43.7
-4.5 | -0.419 | 0.01057 | -0.019 | -39.593
-4 | -0.354 | 0.00685 | -0.02 | -51.715
-3.5 | -0.284 | 0.00671 | -0.02 | -42.341
-3 | -0.213 | 0.00662 | -0.021 | -32.17
-2.5 | -0.142 | 0.00656 | -0.022 | -21.638
-2 | -0.071 | 0.0065 | -0.023 | -10.869
-1.5 | 0.001 | 0.0065 | -0.023 | 0.175
-1 | 0.073 | 0.0065 | -0.024 | 11.218
-0.5 | 0.145 | 0.00657 | -0.025 | 22.019
0 | 0.216 | 0.00662 | -0.026 | 32.691
0.5 | 0.288 | 0.00664 | -0.026 | 43.417
1 | 0.358 | 0.00675 | -0.027 | 53.097
1.5 | 0.43 | 0.00689 | -0.028 | 62.328
2 | 0.501 | 0.00705 | -0.029 | 71.009
2.5 | 0.572 | 0.00724 | -0.029 | 78.985
3 | 0.637 | 0.0071 | -0.03 | 89.613
3.5 | 0.704 | 0.00786 | -0.03 | 89.521
4 | 0.771 | 0.00816 | -0.031 | 94.387
4.5 | 0.836 | 0.00858 | -0.032 | 97.529
5 | 0.901 | 0.00907 | -0.032 | 99.359
5.5 | 0.965 | 0.00978 | -0.033 | 98.692
6 | 1.024 | 0.01106 | -0.033 | 92.609
6.5 | 1.083 | 0.01226 | -0.034 | 88.331
7 | 1.138 | 0.0137 | -0.034 | 83.059
7.5 | 1.187 | 0.0161 | -0.035 | 73.725
8 | 1.231 | 0.01898 | -0.035 | 64.892
8.5 | 1.267 | 0.02389 | -0.036 | 53.038
9 | 1.301 | 0.02608 | -0.036 | 49.877
9.5 | 1.318 | 0.0286 | -0.037 | 46.092
10 | 1.312 | 0.0317 | -0.037 | 41.388
10.5 | 1.262 | 0.03557 | -0.038 | 35.477
11 | 1.031 | 0.04221 | -0.038 | 24.422
11.5 | 0.731 | 0.09631 | -0.017 | 7.59
12 | 0.759 | 0.10104 | -0.019 | 7.513
12.5 | 0.787 | 0.10293 | -0.019 | 7.644
13 | 0.814 | 0.10766 | -0.02 | 7.564
13.5 | 0.843 | 0.11878 | -0.021 | 7.095
14 | 0.87 | 0.12182 | -0.022 | 7.145
14.5 | 0.903 | 0.13305 | -0.026 | 6.788

## 56. Re 2M Mach 0.50 (2)
BIGFOIL.COM POLAR EXPORT
NACA63-318 a=0.0
NACA63-318 a=0.0 |  |  |  | Cl Max: | 1.1957 | at alpha= | 14 | deg
XFOIL ncrit=9 |  |  |  | L/D Max: | 124.174 | at alpha= | 5.5 | deg
Re: | 2000000 |  |  | Cd Min: | 0.18505 | at alpha= | 19 | deg
Mach: | 0.5 |  |  | Cl=0 at alpha= | -1.5299 | deg
|  |  |  | @ Cl=0.1, Cd= | 0.0061264
|  |  |  | @ Cl=0.4, Cd= | 0.0063245
|  |  |  | @ Cl=0.6, Cd= | 0.0066038
alpha (deg) | Cl | Cd | Cm | Cl/Cd
-16.5 | -0.6283 | 0.16828 | 0.0108 | -3.7337
-16 | -0.614 | 0.15945 | 0.0052 | -3.8507
-15.5 | -0.6584 | 0.13889 | -0.0079 | -4.7404
-15 | -0.6766 | 0.12497 | -0.0171 | -5.4141
-14.5 | -0.7233 | 0.10717 | -0.0295 | -6.7491
-14 | -0.7578 | 0.09204 | -0.0401 | -8.2334
-13.5 | -0.7906 | 0.07817 | -0.0498 | -10.1139
-13 | -0.8229 | 0.06575 | -0.0579 | -12.5156
-12.5 | -0.849 | 0.05535 | -0.0635 | -15.3388
-12 | -0.8688 | 0.04662 | -0.0668 | -18.6358
-11.5 | -0.8769 | 0.03971 | -0.0679 | -22.0826
-11 | -0.8746 | 0.03425 | -0.0674 | -25.5358
-10.5 | -0.8633 | 0.02989 | -0.0656 | -28.8826
-10 | -0.8491 | 0.02604 | -0.063 | -32.6075
-9.5 | -0.8336 | 0.02256 | -0.0597 | -36.9504
-8.5 | -0.7847 | 0.01731 | -0.0521 | -45.3322
-8 | -0.7628 | 0.01507 | -0.0471 | -50.6171
-7.5 | -0.7378 | 0.01353 | -0.041 | -54.5307
-7 | -0.6987 | 0.01259 | -0.0357 | -55.4964
-6.5 | -0.6457 | 0.01175 | -0.0324 | -54.9532
-6 | -0.5865 | 0.01105 | -0.0301 | -53.0769
-5.5 | -0.5245 | 0.01045 | -0.0284 | -50.1914
-5 | -0.4612 | 0.00982 | -0.0271 | -46.9654
-4.5 | -0.3987 | 0.00912 | -0.026 | -43.7171
-4 | -0.3359 | 0.00833 | -0.0252 | -40.3241
-3.5 | -0.278 | 0.00704 | -0.0242 | -39.4886
-3 | -0.2109 | 0.00644 | -0.0242 | -32.7484
-2.5 | -0.1396 | 0.00628 | -0.0247 | -22.2293
-2 | -0.0675 | 0.00619 | -0.0254 | -10.9047
-1.5 | 0.0043 | 0.00615 | -0.0262 | 0.69919
-1 | 0.0764 | 0.00611 | -0.027 | 12.5041
-0.5 | 0.1484 | 0.00616 | -0.0279 | 24.0909
0 | 0.2207 | 0.00617 | -0.0288 | 35.7699
0.5 | 0.2923 | 0.00624 | -0.0296 | 46.8429
1 | 0.3647 | 0.00628 | -0.0306 | 58.0732
1.5 | 0.4361 | 0.00637 | -0.0313 | 68.4615
2 | 0.5082 | 0.00644 | -0.0321 | 78.913
2.5 | 0.5798 | 0.00657 | -0.0328 | 88.2496
3 | 0.6515 | 0.00669 | -0.0333 | 97.3842
3.5 | 0.7232 | 0.00684 | -0.0337 | 105.731
4 | 0.7942 | 0.00705 | -0.0339 | 112.6525
4.5 | 0.8645 | 0.0073 | -0.0339 | 118.4247
5 | 0.9336 | 0.0076 | -0.0335 | 122.8421
5.5 | 0.9996 | 0.00805 | -0.0325 | 124.1739
6 | 1.0611 | 0.00865 | -0.0307 | 122.6705
6.5 | 1.1066 | 0.00969 | -0.0267 | 114.2002
7 | 1.117 | 0.01119 | -0.0179 | 99.8213
8 | 1.1301 | 0.01632 | -0.0044 | 69.2463
8.5 | 1.1356 | 0.01961 | 0.0008 | 57.9092
9 | 1.1423 | 0.02314 | 0.0052 | 49.3647
9.5 | 1.1488 | 0.0269 | 0.0091 | 42.7063
10 | 1.1514 | 0.03113 | 0.0125 | 36.9868
10.5 | 1.1502 | 0.03559 | 0.016 | 32.3181
11.5 | 1.1717 | 0.04647 | 0.0156 | 25.2141
12 | 1.1797 | 0.05194 | 0.0162 | 22.7127
12.5 | 1.1864 | 0.05777 | 0.0164 | 20.5366
13 | 1.1941 | 0.06384 | 0.0161 | 18.7046
13.5 | 1.1949 | 0.07089 | 0.015 | 16.8557
14 | 1.1957 | 0.07826 | 0.0134 | 15.2786
14.5 | 1.1931 | 0.0864 | 0.011 | 13.809
15 | 1.1866 | 0.09532 | 0.0077 | 12.4486
15.5 | 1.1762 | 0.10513 | 0.0034 | 11.1881
16 | 1.1661 | 0.11533 | -0.0016 | 10.111
16.5 | 1.1556 | 0.12591 | -0.0073 | 9.178
17 | 1.144 | 0.13703 | -0.0138 | 8.3485
17.5 | 1.1309 | 0.14867 | -0.021 | 7.6068
18 | 1.1194 | 0.16044 | -0.0287 | 6.9771
18.5 | 1.1075 | 0.17269 | -0.037 | 6.4132
19 | 1.0965 | 0.18505 | -0.0456 | 5.9254

## 57. Re 3M Mach 0.00 (1)
BIGFOIL.COM POLAR EXPORT
NACA63-318 a=0.0
NACA63-318 a=0.0 |  |  |  | Cl Max: | 1.545 | at alpha= | 15 | deg
JavaFoil+Calcfoil stall+Eppler ext transition |  |  |  | L/D Max: | 120.536 | at alpha= | 6 | deg
Re: | 3000000 |  |  | Cd Min: | 0.00581 | at alpha= | -1.5 | deg
Mach: | 0 |  |  | Cl=0 at alpha= | -1.5081 | deg
|  |  |  | @ Cl=0.1, Cd= | 0.00583
|  |  |  | @ Cl=0.4, Cd= | 0.0060598
|  |  |  | @ Cl=0.6, Cd= | 0.006382
alpha (deg) | Cl | Cd | Cm | Cl/Cd
-19.5 | -0.968 | 0.14722 | 0 | -6.573
-19 | -0.989 | 0.13444 | 0 | -7.356
-18.5 | -1.006 | 0.12587 | 0 | -7.992
-18 | -1.024 | 0.1155 | -0.001 | -8.865
-17.5 | -1.046 | 0.10133 | -0.001 | -10.322
-17 | -1.087 | 0.07638 | -0.002 | -14.232
-16.5 | -1.118 | 0.05954 | -0.002 | -18.77
-16 | -1.137 | 0.04939 | -0.003 | -23.016
-15.5 | -1.15 | 0.04157 | -0.003 | -27.671
-15 | -1.156 | 0.03654 | -0.004 | -31.637
-14.5 | -1.161 | 0.03094 | -0.004 | -37.527
-14 | -1.156 | 0.02764 | -0.005 | -41.839
-13.5 | -1.145 | 0.02554 | -0.005 | -44.827
-13 | -1.132 | 0.02285 | -0.006 | -49.555
-12.5 | -1.114 | 0.02085 | -0.006 | -53.397
-12 | -1.089 | 0.01941 | -0.007 | -56.116
-11.5 | -1.062 | 0.01791 | -0.008 | -59.322
-11 | -1.036 | 0.01508 | -0.008 | -68.735
-10.5 | -1.001 | 0.01412 | -0.009 | -70.858
-10 | -0.961 | 0.01332 | -0.009 | -72.156
-9.5 | -0.916 | 0.01268 | -0.01 | -72.262
-9 | -0.869 | 0.01205 | -0.011 | -72.138
-8.5 | -0.82 | 0.01149 | -0.011 | -71.375
-8 | -0.77 | 0.01001 | -0.012 | -76.914
-7.5 | -0.723 | 0.01035 | -0.013 | -69.827
-7 | -0.666 | 0.00988 | -0.013 | -67.4
-6.5 | -0.608 | 0.00961 | -0.014 | -63.284
-6 | -0.55 | 0.00925 | -0.015 | -59.434
-5.5 | -0.49 | 0.00888 | -0.015 | -55.14
-5 | -0.43 | 0.00866 | -0.016 | -49.589
-4.5 | -0.369 | 0.00617 | -0.016 | -59.777
-4 | -0.308 | 0.006 | -0.017 | -51.311
-3.5 | -0.246 | 0.00595 | -0.018 | -41.442
-3 | -0.185 | 0.00587 | -0.018 | -31.493
-2.5 | -0.123 | 0.00584 | -0.019 | -21.076
-2 | -0.061 | 0.00583 | -0.02 | -10.489
-1.5 | 0.001 | 0.00581 | -0.02 | 0.169
-1 | 0.063 | 0.00583 | -0.021 | 10.826
-0.5 | 0.125 | 0.00583 | -0.022 | 21.487
0 | 0.187 | 0.00585 | -0.022 | 32.044
0.5 | 0.25 | 0.00589 | -0.023 | 42.37
1 | 0.311 | 0.00597 | -0.023 | 52.082
1.5 | 0.373 | 0.00602 | -0.024 | 61.862
2 | 0.434 | 0.00611 | -0.025 | 71.08
2.5 | 0.496 | 0.00616 | -0.025 | 80.501
3 | 0.558 | 0.00632 | -0.026 | 88.282
3.5 | 0.619 | 0.00641 | -0.027 | 96.512
4 | 0.68 | 0.00654 | -0.027 | 104.076
4.5 | 0.741 | 0.00673 | -0.028 | 110.148
5 | 0.802 | 0.00698 | -0.029 | 114.957
5.5 | 0.862 | 0.00728 | -0.029 | 118.387
6 | 0.916 | 0.0076 | -0.03 | 120.536
6.5 | 0.969 | 0.00858 | -0.03 | 112.905
7 | 1.021 | 0.00926 | -0.031 | 110.33
7.5 | 1.073 | 0.01002 | -0.031 | 107.099
8 | 1.121 | 0.01141 | -0.032 | 98.213
8.5 | 1.168 | 0.01274 | -0.032 | 91.694
9 | 1.215 | 0.01395 | -0.032 | 87.133
9.5 | 1.26 | 0.01504 | -0.033 | 83.77
10 | 1.299 | 0.01783 | -0.033 | 72.83
10.5 | 1.34 | 0.0189 | -0.034 | 70.881
11 | 1.377 | 0.02024 | -0.034 | 68.035
11.5 | 1.413 | 0.02147 | -0.035 | 65.795
12 | 1.445 | 0.02286 | -0.035 | 63.206
12.5 | 1.472 | 0.02437 | -0.036 | 60.423
13 | 1.495 | 0.02603 | -0.036 | 57.436
13.5 | 1.514 | 0.02773 | -0.037 | 54.582
14 | 1.529 | 0.0296 | -0.037 | 51.639
14.5 | 1.539 | 0.0316 | -0.038 | 48.703
15 | 1.545 | 0.03393 | -0.038 | 45.538
15.5 | 1.544 | 0.03634 | -0.038 | 42.499
16 | 1.539 | 0.03896 | -0.039 | 39.492
16.5 | 1.528 | 0.04172 | -0.039 | 36.637
17 | 1.514 | 0.0448 | -0.039 | 33.794
17.5 | 1.495 | 0.04852 | -0.04 | 30.813
18 | 1.474 | 0.05175 | -0.04 | 28.478
18.5 | 1.447 | 0.05646 | -0.04 | 25.634
19 | 1.419 | 0.0612 | -0.041 | 23.184
19.5 | 1.387 | 0.0665 | -0.041 | 20.863
20 | 1.355 | 0.07159 | -0.041 | 18.922

## 58. Re 3M Mach 0.00 (2)
BIGFOIL.COM POLAR EXPORT
NACA63-318 a=0.0
NACA63-318 a=0.0 |  |  |  | Cl Max: | 1.4961 | at alpha= | 19.5 | deg
XFOIL ncrit=9 |  |  |  | L/D Max: | 133.772 | at alpha= | 5.5 | deg
Re: | 3000000 |  |  | Cd Min: | 0.08196 | at alpha= | 20 | deg
Mach: | 0 |  |  | Cl=0 at alpha= | -1.515 | deg
|  |  |  | @ Cl=0.1, Cd= | 0.0051308
|  |  |  | @ Cl=0.4, Cd= | 0.0052819
|  |  |  | @ Cl=0.6, Cd= | 0.0055498
alpha (deg) | Cl | Cd | Cm | Cl/Cd
-20 | -1.4402 | 0.05347 | -0.0422 | -26.9347
-19.5 | -1.4486 | 0.04696 | -0.0439 | -30.8475
-19 | -1.4447 | 0.0421 | -0.0448 | -34.3159
-18.5 | -1.4323 | 0.0383 | -0.0451 | -37.3969
-18 | -1.4196 | 0.0347 | -0.0451 | -40.9107
-17.5 | -1.4052 | 0.03149 | -0.0447 | -44.6237
-16.5 | -1.3561 | 0.02644 | -0.0448 | -51.2897
-15.5 | -1.3147 | 0.02272 | -0.0409 | -57.8653
-14.5 | -1.2711 | 0.01907 | -0.0365 | -66.6544
-14 | -1.2445 | 0.01771 | -0.0342 | -70.271
-13.5 | -1.216 | 0.01657 | -0.0317 | -73.3856
-13 | -1.1879 | 0.01558 | -0.0286 | -76.2452
-12.5 | -1.1611 | 0.01479 | -0.0248 | -78.5057
-12 | -1.1292 | 0.01408 | -0.0215 | -80.1989
-11.5 | -1.0883 | 0.01336 | -0.0196 | -81.4596
-11 | -1.0428 | 0.01278 | -0.0184 | -81.5962
-10.5 | -0.9945 | 0.01228 | -0.0176 | -80.9853
-10 | -0.9443 | 0.01182 | -0.0171 | -79.89
-9.5 | -0.8942 | 0.01128 | -0.0165 | -79.273
-9 | -0.8419 | 0.01084 | -0.0163 | -77.6661
-8.5 | -0.788 | 0.01048 | -0.0162 | -75.1908
-8 | -0.7348 | 0.01003 | -0.0161 | -73.2602
-7.5 | -0.6795 | 0.0097 | -0.0163 | -70.0515
-7 | -0.6246 | 0.00932 | -0.0164 | -67.0172
-6.5 | -0.5687 | 0.00898 | -0.0167 | -63.3296
-6 | -0.5127 | 0.00864 | -0.0169 | -59.3403
-5.5 | -0.4569 | 0.00821 | -0.0172 | -55.6516
-5 | -0.4009 | 0.00779 | -0.0176 | -51.4634
-4.5 | -0.3445 | 0.00735 | -0.018 | -46.8707
-3.5 | -0.2345 | 0.00594 | -0.0188 | -39.4781
-3 | -0.1769 | 0.00555 | -0.0194 | -31.8739
-2.5 | -0.1177 | 0.00539 | -0.0202 | -21.8367
-2 | -0.0582 | 0.00527 | -0.021 | -11.0436
-1.5 | 0.0018 | 0.00522 | -0.0219 | 0.34483
-1 | 0.0615 | 0.00515 | -0.0227 | 11.9417
-0.5 | 0.1216 | 0.00512 | -0.0236 | 23.75
0 | 0.1817 | 0.00516 | -0.0245 | 35.2132
0.5 | 0.2419 | 0.00516 | -0.0254 | 46.8798
1 | 0.3018 | 0.00521 | -0.0263 | 57.9271
1.5 | 0.3619 | 0.00525 | -0.0272 | 68.9333
2 | 0.4216 | 0.0053 | -0.0281 | 79.5472
2.5 | 0.4815 | 0.00536 | -0.029 | 89.8321
3 | 0.541 | 0.00544 | -0.0299 | 99.4485
3.5 | 0.6001 | 0.00555 | -0.0307 | 108.1261
4 | 0.659 | 0.00568 | -0.0315 | 116.0211
4.5 | 0.7177 | 0.00584 | -0.0323 | 122.8938
5 | 0.7758 | 0.00601 | -0.033 | 129.0849
5.5 | 0.8334 | 0.00623 | -0.0336 | 133.7721
6.5 | 0.94 | 0.00736 | -0.0338 | 127.7174
7 | 0.991 | 0.00799 | -0.0336 | 124.03
7.5 | 1.0396 | 0.00873 | -0.0331 | 119.0836
8 | 1.0849 | 0.00957 | -0.032 | 113.3647
8.5 | 1.1289 | 0.01034 | -0.0307 | 109.1779
9 | 1.1693 | 0.01114 | -0.0289 | 104.9641
9.5 | 1.2067 | 0.0119 | -0.0266 | 101.4034
10.5 | 1.238 | 0.01412 | -0.0156 | 87.6771
11 | 1.2522 | 0.01572 | -0.0111 | 79.6565
11.5 | 1.276 | 0.01733 | -0.0088 | 73.6295
12 | 1.2971 | 0.01927 | -0.0064 | 67.3119
12.5 | 1.317 | 0.02144 | -0.0042 | 61.4272
13 | 1.3386 | 0.02361 | -0.0024 | 56.6963
13.5 | 1.3576 | 0.02608 | -0.0008 | 52.0552
14 | 1.3765 | 0.02867 | 0.0005 | 48.0119
14.5 | 1.3911 | 0.03172 | 0.0018 | 43.8556
15 | 1.41 | 0.03463 | 0.0026 | 40.7161
15.5 | 1.4241 | 0.03808 | 0.0032 | 37.3976
16 | 1.4358 | 0.04192 | 0.0037 | 34.251
16.5 | 1.4509 | 0.04556 | 0.0037 | 31.8459
17 | 1.4631 | 0.04962 | 0.0036 | 29.4861
17.5 | 1.4715 | 0.05419 | 0.0033 | 27.1545
18 | 1.4783 | 0.05913 | 0.0026 | 25.0008
18.5 | 1.4877 | 0.06391 | 0.0017 | 23.278
19 | 1.494 | 0.06922 | 0.0004 | 21.5834
19.5 | 1.4961 | 0.07519 | -0.0013 | 19.8976
20 | 1.4939 | 0.08196 | -0.0034 | 18.2272

## 59. Re 3M Mach 0.10 (1)
BIGFOIL.COM POLAR EXPORT
NACA63-318 a=0.0
NACA63-318 a=0.0 |  |  |  | Cl Max: | 1.535 | at alpha= | 15 | deg
JavaFoil+Calcfoil stall+Eppler ext transition |  |  |  | L/D Max: | 124.818 | at alpha= | 6 | deg
Re: | 3000000 |  |  | Cd Min: | 0.00582 | at alpha= | -1.5 | deg
Mach: | 0.1 |  |  | Cl=0 at alpha= | -1.5081 | deg
|  |  |  | @ Cl=0.1, Cd= | 0.00583
|  |  |  | @ Cl=0.4, Cd= | 0.0060748
|  |  |  | @ Cl=0.6, Cd= | 0.0063845
alpha (deg) | Cl | Cd | Cm | Cl/Cd
-19.5 | -0.922 | 0.1523 | 0 | -6.053
-19 | -0.945 | 0.14073 | 0 | -6.715
-18.5 | -0.965 | 0.13164 | 0 | -7.333
-18 | -0.985 | 0.12232 | -0.001 | -8.054
-17.5 | -1.005 | 0.11184 | -0.001 | -8.983
-17 | -1.033 | 0.09481 | -0.001 | -10.895
-16.5 | -1.075 | 0.07064 | -0.002 | -15.219
-16 | -1.106 | 0.05499 | -0.003 | -20.111
-15.5 | -1.125 | 0.0455 | -0.003 | -24.724
-15 | -1.141 | 0.03711 | -0.004 | -30.761
-14.5 | -1.146 | 0.03238 | -0.004 | -35.396
-14 | -1.145 | 0.02871 | -0.005 | -39.888
-13.5 | -1.136 | 0.02642 | -0.005 | -43.012
-13 | -1.126 | 0.02351 | -0.006 | -47.9
-12.5 | -1.11 | 0.02141 | -0.006 | -51.832
-12 | -1.087 | 0.01984 | -0.007 | -54.801
-11.5 | -1.061 | 0.01828 | -0.008 | -58.047
-11 | -1.037 | 0.01526 | -0.008 | -67.948
-10.5 | -1.002 | 0.01432 | -0.009 | -69.954
-10 | -0.963 | 0.0135 | -0.009 | -71.342
-9.5 | -0.918 | 0.01282 | -0.01 | -71.632
-9 | -0.872 | 0.01217 | -0.011 | -71.605
-8.5 | -0.823 | 0.0116 | -0.011 | -70.946
-8 | -0.772 | 0.01108 | -0.012 | -69.707
-7.5 | -0.721 | 0.01015 | -0.013 | -70.987
-7 | -0.669 | 0.00991 | -0.013 | -67.49
-6.5 | -0.611 | 0.00964 | -0.014 | -63.413
-6 | -0.552 | 0.00926 | -0.015 | -59.613
-5.5 | -0.492 | 0.00898 | -0.015 | -54.808
-5 | -0.432 | 0.0087 | -0.016 | -49.614
-4.5 | -0.371 | 0.00618 | -0.016 | -59.972
-4 | -0.309 | 0.00603 | -0.017 | -51.273
-3.5 | -0.248 | 0.00595 | -0.018 | -41.644
-3 | -0.186 | 0.00588 | -0.018 | -31.62
-2.5 | -0.124 | 0.00584 | -0.019 | -21.157
-2 | -0.061 | 0.00584 | -0.02 | -10.536
-1.5 | 0.001 | 0.00582 | -0.02 | 0.17
-1 | 0.063 | 0.00583 | -0.021 | 10.884
-0.5 | 0.126 | 0.00583 | -0.022 | 21.589
0 | 0.188 | 0.00585 | -0.022 | 32.216
0.5 | 0.251 | 0.00589 | -0.023 | 42.568
1 | 0.312 | 0.00599 | -0.024 | 52.129
1.5 | 0.374 | 0.00605 | -0.024 | 61.925
2 | 0.437 | 0.00611 | -0.025 | 71.469
2.5 | 0.498 | 0.00622 | -0.026 | 80.188
3 | 0.56 | 0.00632 | -0.026 | 88.628
3.5 | 0.622 | 0.00642 | -0.027 | 96.818
4 | 0.684 | 0.00654 | -0.027 | 104.484
4.5 | 0.745 | 0.00679 | -0.028 | 109.736
5 | 0.806 | 0.00699 | -0.029 | 115.292
5.5 | 0.867 | 0.00737 | -0.029 | 117.588
6 | 0.919 | 0.00736 | -0.03 | 124.818
6.5 | 0.973 | 0.00867 | -0.03 | 112.186
7 | 1.025 | 0.00936 | -0.031 | 109.578
7.5 | 1.077 | 0.01014 | -0.031 | 106.234
8 | 1.125 | 0.0116 | -0.032 | 96.961
8.5 | 1.173 | 0.01296 | -0.032 | 90.481
9 | 1.219 | 0.01423 | -0.033 | 85.676
9.5 | 1.264 | 0.01525 | -0.033 | 82.906
10 | 1.303 | 0.01807 | -0.033 | 72.088
10.5 | 1.343 | 0.01927 | -0.034 | 69.696
11 | 1.38 | 0.02054 | -0.034 | 67.189
11.5 | 1.415 | 0.02182 | -0.035 | 64.854
12 | 1.446 | 0.02323 | -0.035 | 62.261
12.5 | 1.472 | 0.02487 | -0.036 | 59.209
13 | 1.494 | 0.0265 | -0.036 | 56.372
13.5 | 1.511 | 0.02826 | -0.037 | 53.469
14 | 1.523 | 0.0303 | -0.037 | 50.262
14.5 | 1.531 | 0.03238 | -0.038 | 47.293
15 | 1.535 | 0.0347 | -0.038 | 44.246
15.5 | 1.531 | 0.03719 | -0.038 | 41.181
16 | 1.522 | 0.0402 | -0.039 | 37.848
16.5 | 1.507 | 0.04302 | -0.039 | 35.038
17 | 1.489 | 0.04643 | -0.04 | 32.061
17.5 | 1.465 | 0.05043 | -0.04 | 29.053
18 | 1.438 | 0.05436 | -0.04 | 26.46
18.5 | 1.408 | 0.05903 | -0.04 | 23.85
19 | 1.375 | 0.06359 | -0.041 | 21.62
19.5 | 1.338 | 0.06933 | -0.041 | 19.303
20 | 1.299 | 0.07609 | -0.041 | 17.072

## 60. Re 3M Mach 0.10 (2)
BIGFOIL.COM POLAR EXPORT
NACA63-318 a=0.0
NACA63-318 a=0.0 |  |  |  | Cl Max: | 1.4845 | at alpha= | 19.5 | deg
XFOIL ncrit=9 |  |  |  | L/D Max: | 134.042 | at alpha= | 5.5 | deg
Re: | 3000000 |  |  | Cd Min: | 0.08581 | at alpha= | 20 | deg
Mach: | 0.1 |  |  | Cl=0 at alpha= | -1.5157 | deg
|  |  |  | @ Cl=0.1, Cd= | 0.0051474
|  |  |  | @ Cl=0.4, Cd= | 0.0052896
|  |  |  | @ Cl=0.6, Cd= | 0.0055522
alpha (deg) | Cl | Cd | Cm | Cl/Cd
-20 | -1.4072 | 0.05951 | -0.0419 | -23.6464
-19.5 | -1.4212 | 0.0519 | -0.0445 | -27.3834
-19 | -1.4314 | 0.04526 | -0.0461 | -31.6262
-18.5 | -1.4258 | 0.0406 | -0.0467 | -35.1182
-18 | -1.4115 | 0.03694 | -0.0469 | -38.2106
-17.5 | -1.3987 | 0.03339 | -0.0466 | -41.8898
-17 | -1.383 | 0.03028 | -0.046 | -45.6737
-16.5 | -1.3568 | 0.02772 | -0.0463 | -48.9466
-16 | -1.3369 | 0.02562 | -0.0446 | -52.1819
-15.5 | -1.3119 | 0.02377 | -0.0431 | -55.1914
-14.5 | -1.2689 | 0.01984 | -0.0389 | -63.9567
-14 | -1.2428 | 0.01834 | -0.0366 | -67.7644
-13.5 | -1.2143 | 0.01709 | -0.0341 | -71.0532
-13 | -1.1858 | 0.01599 | -0.0313 | -74.1588
-12.5 | -1.1579 | 0.01508 | -0.0278 | -76.7838
-12 | -1.1305 | 0.01438 | -0.0235 | -78.6161
-11.5 | -1.0923 | 0.01357 | -0.0212 | -80.4937
-11 | -1.0476 | 0.01295 | -0.0197 | -80.8958
-10 | -0.9496 | 0.01193 | -0.018 | -79.5977
-9.5 | -0.8992 | 0.0114 | -0.0173 | -78.8772
-9 | -0.8469 | 0.01093 | -0.0169 | -77.484
-8.5 | -0.7929 | 0.01055 | -0.0168 | -75.1564
-8 | -0.7392 | 0.0101 | -0.0166 | -73.1881
-7.5 | -0.6837 | 0.00975 | -0.0167 | -70.1231
-7 | -0.6284 | 0.00938 | -0.0168 | -66.9936
-6.5 | -0.5721 | 0.00903 | -0.017 | -63.3555
-6 | -0.5157 | 0.00868 | -0.0172 | -59.4124
-5.5 | -0.4595 | 0.00826 | -0.0175 | -55.6295
-5 | -0.4032 | 0.00783 | -0.0178 | -51.4943
-4.5 | -0.3464 | 0.0074 | -0.0182 | -46.8108
-4 | -0.2907 | 0.00677 | -0.0186 | -42.9394
-3.5 | -0.2359 | 0.00597 | -0.0189 | -39.5142
-3 | -0.178 | 0.00556 | -0.0195 | -32.0144
-2.5 | -0.1184 | 0.0054 | -0.0203 | -21.9259
-2 | -0.0585 | 0.00528 | -0.0211 | -11.0795
-1.5 | 0.0019 | 0.00523 | -0.022 | 0.36329
-1 | 0.062 | 0.00516 | -0.0229 | 12.0155
-0.5 | 0.1225 | 0.00514 | -0.0238 | 23.8327
0 | 0.183 | 0.00518 | -0.0247 | 35.3282
0.5 | 0.2435 | 0.00518 | -0.0256 | 47.0077
1 | 0.3039 | 0.00522 | -0.0265 | 58.2184
1.5 | 0.3643 | 0.00526 | -0.0274 | 69.2586
2 | 0.4245 | 0.00531 | -0.0283 | 79.9435
2.5 | 0.4847 | 0.00538 | -0.0292 | 90.0929
3 | 0.5447 | 0.00545 | -0.03 | 99.945
3.5 | 0.6042 | 0.00556 | -0.0309 | 108.6691
4 | 0.6635 | 0.0057 | -0.0317 | 116.4035
4.5 | 0.7225 | 0.00587 | -0.0324 | 123.0835
5.5 | 0.8391 | 0.00626 | -0.0337 | 134.0415
6.5 | 0.9459 | 0.00742 | -0.0338 | 127.4798
7 | 0.997 | 0.00807 | -0.0335 | 123.544
7.5 | 1.0458 | 0.00881 | -0.0329 | 118.706
8 | 1.0909 | 0.00967 | -0.0317 | 112.8128
8.5 | 1.1347 | 0.01044 | -0.0302 | 108.6877
9 | 1.1738 | 0.01128 | -0.0281 | 104.0603
9.5 | 1.2092 | 0.01207 | -0.0253 | 100.1823
10.5 | 1.2361 | 0.01452 | -0.0139 | 85.1309
11.5 | 1.2745 | 0.01796 | -0.0075 | 70.9633
12 | 1.2953 | 0.02002 | -0.0051 | 64.7003
12.5 | 1.3156 | 0.02224 | -0.003 | 59.1547
13 | 1.3353 | 0.02464 | -0.0011 | 54.1924
13.5 | 1.3553 | 0.02712 | 0.0004 | 49.9742
14 | 1.3724 | 0.02994 | 0.0018 | 45.8383
14.5 | 1.3878 | 0.03309 | 0.0029 | 41.9402
15 | 1.4058 | 0.03617 | 0.0037 | 38.8665
15.5 | 1.4193 | 0.03979 | 0.0043 | 35.6698
16 | 1.4318 | 0.04368 | 0.0046 | 32.7793
16.5 | 1.4453 | 0.04761 | 0.0046 | 30.3571
17 | 1.4558 | 0.05196 | 0.0044 | 28.0177
17.5 | 1.4622 | 0.05692 | 0.0039 | 25.6887
18 | 1.4706 | 0.06182 | 0.0031 | 23.7884
18.5 | 1.4785 | 0.06694 | 0.002 | 22.0869
19 | 1.4833 | 0.07257 | 0.0006 | 20.4396
19.5 | 1.4845 | 0.07884 | -0.0012 | 18.8293
20 | 1.482 | 0.08581 | -0.0036 | 17.2707

## 61. Re 3M Mach 0.25 (1)
BIGFOIL.COM POLAR EXPORT
NACA63-318 a=0.0
NACA63-318 a=0.0 |  |  |  | Cl Max: | 1.479 | at alpha= | 13.5 | deg
JavaFoil+Calcfoil stall+Eppler ext transition |  |  |  | L/D Max: | 119.766 | at alpha= | 5.5 | deg
Re: | 3000000 |  |  | Cd Min: | 0.00586 | at alpha= | -2 | deg
Mach: | 0.25 |  |  | Cl=0 at alpha= | -1.5078 | deg
|  |  |  | @ Cl=0.1, Cd= | 0.0059019
|  |  |  | @ Cl=0.4, Cd= | 0.0061695
|  |  |  | @ Cl=0.6, Cd= | 0.0064733
alpha (deg) | Cl | Cd | Cm | Cl/Cd
-18 | -0.686 | 0.14893 | -0.001 | -4.608
-17.5 | -0.735 | 0.13948 | -0.001 | -5.271
-17 | -0.78 | 0.13089 | -0.001 | -5.961
-16.5 | -0.821 | 0.12287 | -0.001 | -6.678
-16 | -0.857 | 0.11365 | -0.002 | -7.545
-15.5 | -0.892 | 0.10283 | -0.002 | -8.671
-15 | -0.926 | 0.08984 | -0.003 | -10.302
-14.5 | -0.976 | 0.06677 | -0.004 | -14.619
-14 | -1.03 | 0.04491 | -0.005 | -22.928
-13.5 | -1.063 | 0.03302 | -0.005 | -32.196
-13 | -1.073 | 0.02837 | -0.006 | -37.812
-12.5 | -1.072 | 0.02534 | -0.006 | -42.309
-12 | -1.065 | 0.02244 | -0.007 | -47.46
-11.5 | -1.05 | 0.02023 | -0.008 | -51.899
-11 | -1.028 | 0.01859 | -0.008 | -55.296
-10.5 | -1.005 | 0.01562 | -0.009 | -64.33
-10 | -0.97 | 0.01457 | -0.01 | -66.601
-9.5 | -0.928 | 0.01368 | -0.01 | -67.867
-9 | -0.883 | 0.01292 | -0.011 | -68.357
-8.5 | -0.835 | 0.01223 | -0.012 | -68.292
-8 | -0.785 | 0.01166 | -0.012 | -67.319
-7.5 | -0.733 | 0.01109 | -0.013 | -66.097
-7 | -0.679 | 0.01017 | -0.014 | -66.761
-6.5 | -0.626 | 0.01 | -0.014 | -62.602
-6 | -0.566 | 0.00961 | -0.015 | -58.954
-5.5 | -0.505 | 0.00922 | -0.016 | -54.783
-5 | -0.443 | 0.00894 | -0.016 | -49.574
-4.5 | -0.381 | 0.00624 | -0.017 | -61.007
-4 | -0.318 | 0.00612 | -0.018 | -51.944
-3.5 | -0.254 | 0.00603 | -0.018 | -42.189
-3 | -0.191 | 0.00598 | -0.019 | -31.927
-2.5 | -0.127 | 0.00592 | -0.02 | -21.48
-2 | -0.063 | 0.00586 | -0.02 | -10.772
-1.5 | 0.001 | 0.00589 | -0.021 | 0.173
-1 | 0.065 | 0.00588 | -0.022 | 11.09
-0.5 | 0.129 | 0.00592 | -0.022 | 21.874
0 | 0.194 | 0.00591 | -0.023 | 32.766
0.5 | 0.258 | 0.00596 | -0.024 | 43.283
1 | 0.321 | 0.00605 | -0.024 | 53.039
1.5 | 0.385 | 0.00616 | -0.025 | 62.467
2 | 0.448 | 0.0062 | -0.026 | 72.302
2.5 | 0.512 | 0.0063 | -0.026 | 81.231
3 | 0.576 | 0.00642 | -0.027 | 89.698
3.5 | 0.639 | 0.00656 | -0.028 | 97.413
4 | 0.702 | 0.00671 | -0.028 | 104.677
4.5 | 0.765 | 0.00692 | -0.029 | 110.482
5 | 0.828 | 0.00724 | -0.03 | 114.357
5.5 | 0.884 | 0.00738 | -0.03 | 119.766
6 | 0.938 | 0.00848 | -0.03 | 110.635
6.5 | 0.994 | 0.00917 | -0.031 | 108.35
7 | 1.047 | 0.00996 | -0.031 | 105.194
7.5 | 1.099 | 0.01099 | -0.032 | 99.975
8 | 1.147 | 0.01255 | -0.032 | 91.434
8.5 | 1.195 | 0.01411 | -0.033 | 84.668
9 | 1.242 | 0.01533 | -0.033 | 80.981
9.5 | 1.281 | 0.01836 | -0.034 | 69.805
10 | 1.322 | 0.01954 | -0.034 | 67.679
10.5 | 1.359 | 0.02093 | -0.035 | 64.941
11 | 1.393 | 0.02243 | -0.035 | 62.115
11.5 | 1.422 | 0.02404 | -0.036 | 59.157
12 | 1.447 | 0.02563 | -0.036 | 56.467
12.5 | 1.465 | 0.02747 | -0.037 | 53.334
13 | 1.475 | 0.0296 | -0.037 | 49.845
13.5 | 1.479 | 0.03179 | -0.038 | 46.524
14 | 1.476 | 0.03429 | -0.038 | 43.03
14.5 | 1.464 | 0.03733 | -0.038 | 39.223
15 | 1.447 | 0.04028 | -0.039 | 35.923
15.5 | 1.417 | 0.04382 | -0.039 | 32.338
16 | 1.378 | 0.04773 | -0.039 | 28.866
16.5 | 1.33 | 0.05202 | -0.04 | 25.569
17 | 1.275 | 0.05748 | -0.04 | 22.18
17.5 | 1.212 | 0.06387 | -0.04 | 18.972
18 | 1.141 | 0.07221 | -0.04 | 15.8
18.5 | 1.057 | 0.08846 | -0.039 | 11.944

## 62. Re 3M Mach 0.25 (2)
BIGFOIL.COM POLAR EXPORT
NACA63-318 a=0.0
NACA63-318 a=0.0 |  |  |  | Cl Max: | 1.425 | at alpha= | 18 | deg
XFOIL ncrit=9 |  |  |  | L/D Max: | 134.913 | at alpha= | 6 | deg
Re: | 3000000 |  |  | Cd Min: | 0.10774 | at alpha= | 20 | deg
Mach: | 0.25 |  |  | Cl=0 at alpha= | -1.5184 | deg
|  |  |  | @ Cl=0.1, Cd= | 0.0052356
|  |  |  | @ Cl=0.4, Cd= | 0.0053743
|  |  |  | @ Cl=0.6, Cd= | 0.0056123
alpha (deg) | Cl | Cd | Cm | Cl/Cd
-20 | -1.2549 | 0.09254 | -0.033 | -13.5606
-19.5 | -1.2829 | 0.08075 | -0.0399 | -15.8873
-19 | -1.3067 | 0.07029 | -0.0454 | -18.5901
-18.5 | -1.3234 | 0.06139 | -0.0494 | -21.5573
-18 | -1.3362 | 0.05349 | -0.0523 | -24.9804
-17.5 | -1.3445 | 0.04662 | -0.0541 | -28.8396
-17 | -1.3482 | 0.04068 | -0.0549 | -33.1416
-16.5 | -1.3396 | 0.03656 | -0.0542 | -36.6411
-15.5 | -1.297 | 0.03016 | -0.0537 | -43.004
-15 | -1.2749 | 0.02751 | -0.0522 | -46.3431
-14.5 | -1.2518 | 0.02505 | -0.0505 | -49.9721
-14 | -1.2293 | 0.02269 | -0.0484 | -54.1781
-13.5 | -1.2031 | 0.02071 | -0.0461 | -58.0927
-13 | -1.1757 | 0.01893 | -0.0435 | -62.1078
-12.5 | -1.1455 | 0.01745 | -0.0408 | -65.6447
-12 | -1.1155 | 0.01616 | -0.0377 | -69.0285
-11.5 | -1.0855 | 0.01508 | -0.034 | -71.9828
-11 | -1.0648 | 0.01403 | -0.0282 | -75.8945
-10.5 | -1.0229 | 0.01329 | -0.0255 | -76.9676
-10 | -0.9754 | 0.01265 | -0.0236 | -77.1067
-9.5 | -0.9237 | 0.01213 | -0.0223 | -76.15
-8.5 | -0.8185 | 0.01097 | -0.0202 | -74.6126
-8 | -0.7621 | 0.01057 | -0.0197 | -72.1003
-7.5 | -0.7064 | 0.01007 | -0.0192 | -70.149
-7 | -0.6485 | 0.0097 | -0.019 | -66.8557
-6.5 | -0.5908 | 0.00931 | -0.0189 | -63.4586
-6 | -0.5322 | 0.00893 | -0.0189 | -59.5969
-5.5 | -0.4739 | 0.00854 | -0.019 | -55.4918
-5 | -0.4159 | 0.00804 | -0.0191 | -51.7289
-4.5 | -0.3572 | 0.00763 | -0.0194 | -46.8152
-4 | -0.2994 | 0.00701 | -0.0196 | -42.7104
-3.5 | -0.243 | 0.0062 | -0.0198 | -39.1935
-3 | -0.1838 | 0.00565 | -0.0203 | -32.531
-2.5 | -0.1223 | 0.00548 | -0.0211 | -22.3175
-2 | -0.0602 | 0.00533 | -0.0219 | -11.2946
-1 | 0.0648 | 0.00523 | -0.0236 | 12.3901
-0.5 | 0.1273 | 0.00524 | -0.0245 | 24.2939
0 | 0.1901 | 0.00523 | -0.0255 | 36.348
0.5 | 0.2526 | 0.00527 | -0.0264 | 47.9317
1 | 0.3154 | 0.0053 | -0.0273 | 59.5094
1.5 | 0.3776 | 0.00536 | -0.0282 | 70.4478
2 | 0.4403 | 0.0054 | -0.0291 | 81.537
2.5 | 0.5025 | 0.00549 | -0.03 | 91.5301
3 | 0.5649 | 0.00555 | -0.0309 | 101.7838
3.5 | 0.6269 | 0.00566 | -0.0317 | 110.7597
4 | 0.6885 | 0.00581 | -0.0324 | 118.5026
4.5 | 0.7497 | 0.00598 | -0.0331 | 125.3679
5 | 0.8105 | 0.00618 | -0.0336 | 131.1489
5.5 | 0.8705 | 0.00646 | -0.0341 | 134.7523
6 | 0.9282 | 0.00688 | -0.0342 | 134.9128
6.5 | 0.9795 | 0.00773 | -0.0335 | 126.7141
7 | 1.0306 | 0.00847 | -0.0327 | 121.6765
8 | 1.1202 | 0.01028 | -0.0291 | 108.9689
8.5 | 1.1588 | 0.01118 | -0.0262 | 103.6494
9 | 1.1827 | 0.01209 | -0.0209 | 97.8246
9.5 | 1.1959 | 0.01344 | -0.0148 | 88.9807
10 | 1.2123 | 0.01515 | -0.0101 | 80.0198
10.5 | 1.225 | 0.0173 | -0.0058 | 70.8092
11 | 1.2374 | 0.01957 | -0.0017 | 63.2294
11.5 | 1.2639 | 0.02197 | -0.0007 | 57.5284
12 | 1.2822 | 0.02466 | 0.0015 | 51.9951
12.5 | 1.3023 | 0.02736 | 0.0033 | 47.5987
13 | 1.3191 | 0.03044 | 0.005 | 43.3344
13.5 | 1.3365 | 0.03372 | 0.0063 | 39.6352
14 | 1.3513 | 0.03735 | 0.0073 | 36.1794
14.5 | 1.368 | 0.04101 | 0.008 | 33.3577
15 | 1.3793 | 0.0453 | 0.0085 | 30.4481
15.5 | 1.3906 | 0.04978 | 0.0086 | 27.9349
16 | 1.4024 | 0.05436 | 0.0085 | 25.7984
16.5 | 1.4106 | 0.0595 | 0.0081 | 23.7076
17 | 1.4155 | 0.06516 | 0.0072 | 21.7234
17.5 | 1.4219 | 0.07091 | 0.006 | 20.0522
18 | 1.425 | 0.07722 | 0.0043 | 18.4538
18.5 | 1.4246 | 0.08423 | 0.0021 | 16.9132
19 | 1.4208 | 0.09186 | -0.0006 | 15.467
19.5 | 1.4205 | 0.0993 | -0.0036 | 14.3051
20 | 1.4144 | 0.10774 | -0.0074 | 13.1279

## 63. Re 3M Mach 0.50 (1)
BIGFOIL.COM POLAR EXPORT
NACA63-318 a=0.0
NACA63-318 a=0.0 |  |  |  | Cl Max: | 1.322 | at alpha= | 9.5 | deg
JavaFoil+Calcfoil stall+Eppler ext transition |  |  |  | L/D Max: | 102.867 | at alpha= | 4.5 | deg
Re: | 3000000 |  |  | Cd Min: | 0.00614 | at alpha= | -1 | deg
Mach: | 0.5 |  |  | Cl=0 at alpha= | -1.5069 | deg
|  |  |  | @ Cl=0.1, Cd= | 0.0061625
|  |  |  | @ Cl=0.4, Cd= | 0.0064642
|  |  |  | @ Cl=0.6, Cd= | 0.006934
alpha (deg) | Cl | Cd | Cm | Cl/Cd
-20 | -1.048 | 0.1697 | 0.001 | -6.176
-19.5 | -1.02 | 0.16733 | 0 | -6.097
-19 | -0.995 | 0.16395 | 0 | -6.068
-18.5 | -0.966 | 0.1556 | 0 | -6.208
-18 | -0.936 | 0.1504 | -0.001 | -6.221
-17.5 | -0.907 | 0.14697 | -0.001 | -6.174
-17 | -0.879 | 0.13973 | -0.001 | -6.294
-16.5 | -0.853 | 0.13809 | -0.002 | -6.176
-16 | -0.822 | 0.13055 | -0.002 | -6.299
-15.5 | -0.794 | 0.12511 | -0.002 | -6.347
-15 | -0.766 | 0.11969 | -0.002 | -6.4
-14.5 | -0.739 | 0.11695 | -0.003 | -6.317
-14 | -0.709 | 0.11239 | -0.003 | -6.306
-13.5 | -0.681 | 0.10697 | -0.003 | -6.363
-13 | -0.653 | 0.10329 | -0.004 | -6.32
-12.5 | -0.625 | 0.10105 | -0.004 | -6.185
-12 | -0.595 | 0.09454 | -0.004 | -6.298
-11.5 | -0.567 | 0.09037 | -0.004 | -6.278
-11 | -0.539 | 0.09021 | -0.005 | -5.978
-10.5 | -0.511 | 0.08962 | -0.005 | -5.704
-10 | -0.483 | 0.07722 | -0.005 | -6.259
-9.5 | -0.72 | 0.06107 | -0.007 | -11.787
-9 | -0.85 | 0.02129 | -0.012 | -39.93
-8.5 | -0.845 | 0.01734 | -0.013 | -48.761
-8 | -0.818 | 0.01515 | -0.013 | -53.96
-7.5 | -0.776 | 0.014 | -0.014 | -55.424
-7 | -0.727 | 0.01303 | -0.015 | -55.766
-6.5 | -0.672 | 0.01224 | -0.016 | -54.925
-6 | -0.613 | 0.01149 | -0.016 | -53.359
-5.5 | -0.551 | 0.01086 | -0.017 | -50.725
-5 | -0.487 | 0.00955 | -0.018 | -50.978
-4.5 | -0.424 | 0.00962 | -0.019 | -44.047
-4 | -0.354 | 0.00651 | -0.02 | -54.441
-3.5 | -0.284 | 0.00636 | -0.02 | -44.664
-3 | -0.213 | 0.00628 | -0.021 | -33.927
-2.5 | -0.142 | 0.00617 | -0.022 | -23.017
-2 | -0.071 | 0.00617 | -0.023 | -11.456
-1.5 | 0.001 | 0.00615 | -0.023 | 0.185
-1 | 0.073 | 0.00614 | -0.024 | 11.877
-0.5 | 0.145 | 0.0062 | -0.025 | 23.333
0 | 0.216 | 0.00625 | -0.026 | 34.629
0.5 | 0.288 | 0.00626 | -0.026 | 46.069
1 | 0.358 | 0.0064 | -0.027 | 55.961
1.5 | 0.43 | 0.00651 | -0.028 | 65.961
2 | 0.501 | 0.00668 | -0.029 | 74.991
2.5 | 0.572 | 0.00685 | -0.029 | 83.428
3 | 0.642 | 0.00706 | -0.03 | 91.041
3.5 | 0.706 | 0.0069 | -0.031 | 102.366
4 | 0.773 | 0.00775 | -0.031 | 99.683
4.5 | 0.839 | 0.00815 | -0.032 | 102.867
5 | 0.903 | 0.00878 | -0.032 | 102.807
5.5 | 0.965 | 0.00989 | -0.033 | 97.504
6 | 1.026 | 0.01087 | -0.033 | 94.336
6.5 | 1.084 | 0.01204 | -0.034 | 90.03
7 | 1.138 | 0.01384 | -0.034 | 82.188
7.5 | 1.188 | 0.01605 | -0.035 | 73.981
8 | 1.234 | 0.01812 | -0.035 | 68.081
8.5 | 1.271 | 0.02216 | -0.036 | 57.371
9 | 1.305 | 0.0242 | -0.036 | 53.922
9.5 | 1.322 | 0.02654 | -0.037 | 49.826
10 | 1.316 | 0.02936 | -0.037 | 44.829
10.5 | 1.266 | 0.03287 | -0.038 | 38.517
11 | 1.035 | 0.03902 | -0.038 | 26.517
11.5 | 0.734 | 0.08413 | -0.021 | 8.73
12 | 0.76 | 0.09617 | -0.02 | 7.902
12.5 | 0.787 | 0.09711 | -0.02 | 8.106
13 | 0.816 | 0.1034 | -0.021 | 7.889
13.5 | 0.843 | 0.11007 | -0.022 | 7.66
14 | 0.871 | 0.11476 | -0.023 | 7.591
14.5 | 0.909 | 0.12369 | -0.028 | 7.353

## 64. Re 3M Mach 0.50 (2)
BIGFOIL.COM POLAR EXPORT
NACA63-318 a=0.0
NACA63-318 a=0.0 |  |  |  | Cl Max: | 1.2495 | at alpha= | 14.5 | deg
XFOIL ncrit=9 |  |  |  | L/D Max: | 133.936 | at alpha= | 5.5 | deg
Re: | 3000000 |  |  | Cd Min: | 0.19117 | at alpha= | 19.5 | deg
Mach: | 0.5 |  |  | Cl=0 at alpha= | -1.5332 | deg
|  |  |  | @ Cl=0.1, Cd= | 0.0055426
|  |  |  | @ Cl=0.4, Cd= | 0.0057209
|  |  |  | @ Cl=0.6, Cd= | 0.0059739
alpha (deg) | Cl | Cd | Cm | Cl/Cd
-16.5 | -0.7187 | 0.15002 | -0.0014 | -4.7907
-16 | -0.7368 | 0.13604 | -0.0112 | -5.4161
-15.5 | -0.7621 | 0.12164 | -0.0213 | -6.2652
-15 | -0.7895 | 0.10747 | -0.0313 | -7.3462
-14.5 | -0.825 | 0.09268 | -0.0419 | -8.9016
-14 | -0.8512 | 0.07982 | -0.0508 | -10.664
-13.5 | -0.8814 | 0.06764 | -0.0589 | -13.0308
-13 | -0.9131 | 0.05659 | -0.0651 | -16.1354
-12.5 | -0.9265 | 0.04825 | -0.0684 | -19.2021
-12 | -0.9342 | 0.04114 | -0.0699 | -22.7078
-11.5 | -0.9371 | 0.03515 | -0.0696 | -26.66
-11 | -0.9346 | 0.03011 | -0.0679 | -31.0395
-10.5 | -0.9254 | 0.0259 | -0.0652 | -35.7297
-10 | -0.9116 | 0.02228 | -0.0618 | -40.9156
-9.5 | -0.8911 | 0.01927 | -0.0579 | -46.2429
-9 | -0.8668 | 0.01677 | -0.0535 | -51.6875
-8.5 | -0.8407 | 0.01466 | -0.0485 | -57.3465
-8 | -0.8124 | 0.01316 | -0.0426 | -61.7325
-7.5 | -0.7769 | 0.0122 | -0.0364 | -63.6803
-7 | -0.7219 | 0.01143 | -0.0331 | -63.1584
-6.5 | -0.6634 | 0.0107 | -0.0304 | -62
-6 | -0.5992 | 0.01014 | -0.0286 | -59.0927
-5.5 | -0.5338 | 0.00965 | -0.0273 | -55.3161
-5 | -0.4674 | 0.00915 | -0.0263 | -51.082
-4.5 | -0.4023 | 0.00856 | -0.0255 | -46.9977
-4 | -0.336 | 0.00798 | -0.025 | -42.1053
-3.5 | -0.2721 | 0.00718 | -0.0245 | -37.8969
-3 | -0.2095 | 0.00613 | -0.0242 | -34.1762
-2.5 | -0.1395 | 0.0058 | -0.0246 | -24.0517
-2 | -0.0675 | 0.00565 | -0.0253 | -11.9469
-1.5 | 0.0048 | 0.00562 | -0.0262 | 0.85409
-1 | 0.0771 | 0.00553 | -0.0271 | 13.9421
-0.5 | 0.1495 | 0.00557 | -0.028 | 26.8402
0 | 0.2223 | 0.00557 | -0.029 | 39.9102
0.5 | 0.2946 | 0.00563 | -0.03 | 52.3268
1 | 0.3673 | 0.00568 | -0.0309 | 64.6655
1.5 | 0.4392 | 0.00577 | -0.0318 | 76.1179
2 | 0.5121 | 0.00583 | -0.0327 | 87.8388
2.5 | 0.5842 | 0.00595 | -0.0334 | 98.1849
3 | 0.6568 | 0.00606 | -0.0341 | 108.3828
3.5 | 0.7291 | 0.00621 | -0.0346 | 117.4074
4 | 0.8008 | 0.00642 | -0.0349 | 124.7352
4.5 | 0.8715 | 0.00668 | -0.0349 | 130.4641
5 | 0.9407 | 0.00704 | -0.0346 | 133.6222
5.5 | 1.0072 | 0.00752 | -0.0337 | 133.9362
6 | 1.066 | 0.00827 | -0.0316 | 128.8996
6.5 | 1.1093 | 0.00942 | -0.0274 | 117.7601
7 | 1.1221 | 0.01083 | -0.0187 | 103.6103
7.5 | 1.1303 | 0.01294 | -0.0112 | 87.3493
8.5 | 1.1516 | 0.01858 | -0.0002 | 61.9806
9.5 | 1.1729 | 0.02534 | 0.0082 | 46.2865
10 | 1.1751 | 0.02956 | 0.0117 | 39.753
10.5 | 1.1755 | 0.03428 | 0.0146 | 34.2911
11 | 1.1824 | 0.03877 | 0.017 | 30.4978
12 | 1.2196 | 0.04844 | 0.0172 | 25.1775
12.5 | 1.2291 | 0.05387 | 0.0178 | 22.816
13 | 1.2414 | 0.05935 | 0.0181 | 20.9166
13.5 | 1.2445 | 0.06592 | 0.0175 | 18.8789
14 | 1.2493 | 0.0727 | 0.0166 | 17.1843
14.5 | 1.2495 | 0.08024 | 0.0148 | 15.572
15 | 1.2455 | 0.08861 | 0.0122 | 14.056
15.5 | 1.2352 | 0.0981 | 0.0084 | 12.5912
16 | 1.223 | 0.10824 | 0.0037 | 11.299
16.5 | 1.2096 | 0.11896 | -0.0019 | 10.1681
17 | 1.1949 | 0.13019 | -0.0083 | 9.1781
17.5 | 1.1788 | 0.14201 | -0.0156 | 8.3008
18 | 1.1629 | 0.15411 | -0.0234 | 7.5459
18.5 | 1.1484 | 0.16642 | -0.0318 | 6.9006
19 | 1.135 | 0.1789 | -0.0405 | 6.3443
19.5 | 1.1248 | 0.19117 | -0.0492 | 5.8838

## 65. Re 4M Mach 0.00 (1)
BIGFOIL.COM POLAR EXPORT
NACA63-318 a=0.0
NACA63-318 a=0.0 |  |  |  | Cl Max: | 1.549 | at alpha= | 15 | deg
JavaFoil+Calcfoil stall+Eppler ext transition |  |  |  | L/D Max: | 120.3 | at alpha= | 6 | deg
Re: | 4000000 |  |  | Cd Min: | 0.00564 | at alpha= | -0.5 | deg
Mach: | 0 |  |  | Cl=0 at alpha= | -1.5081 | deg
|  |  |  | @ Cl=0.1, Cd= | 0.0056481
|  |  |  | @ Cl=0.4, Cd= | 0.0058687
|  |  |  | @ Cl=0.6, Cd= | 0.006197
alpha (deg) | Cl | Cd | Cm | Cl/Cd
-19.5 | -0.971 | 0.14153 | 0 | -6.862
-19 | -0.995 | 0.12693 | 0 | -7.84
-18.5 | -1.014 | 0.11773 | 0 | -8.61
-18 | -1.036 | 0.10437 | -0.001 | -9.929
-17.5 | -1.07 | 0.08388 | -0.001 | -12.758
-17 | -1.108 | 0.06326 | -0.002 | -17.519
-16.5 | -1.132 | 0.05192 | -0.002 | -21.794
-16 | -1.147 | 0.04403 | -0.003 | -26.061
-15.5 | -1.159 | 0.0376 | -0.003 | -30.82
-15 | -1.163 | 0.03317 | -0.004 | -35.061
-14.5 | -1.166 | 0.02862 | -0.004 | -40.761
-14 | -1.161 | 0.02568 | -0.005 | -45.231
-13.5 | -1.149 | 0.0238 | -0.005 | -48.299
-13 | -1.136 | 0.02134 | -0.006 | -53.252
-12.5 | -1.117 | 0.01952 | -0.006 | -57.252
-12 | -1.093 | 0.01821 | -0.007 | -60.041
-11.5 | -1.066 | 0.01681 | -0.008 | -63.406
-11 | -1.039 | 0.01416 | -0.008 | -73.383
-10.5 | -1.004 | 0.01325 | -0.009 | -75.736
-10 | -0.964 | 0.01252 | -0.009 | -77.009
-9.5 | -0.919 | 0.01195 | -0.01 | -76.876
-9 | -0.872 | 0.01137 | -0.011 | -76.702
-8.5 | -0.823 | 0.01085 | -0.011 | -75.86
-8 | -0.774 | 0.01029 | -0.012 | -75.243
-7.5 | -0.723 | 0.0098 | -0.013 | -73.734
-7 | -0.666 | 0.00939 | -0.013 | -70.933
-6.5 | -0.608 | 0.00915 | -0.014 | -66.505
-6 | -0.55 | 0.00889 | -0.015 | -61.801
-5.5 | -0.49 | 0.00852 | -0.015 | -57.463
-5 | -0.43 | 0.00833 | -0.016 | -51.549
-4.5 | -0.369 | 0.00612 | -0.016 | -60.266
-4 | -0.308 | 0.00588 | -0.017 | -52.364
-3.5 | -0.246 | 0.00579 | -0.018 | -42.599
-3 | -0.185 | 0.0057 | -0.018 | -32.414
-2.5 | -0.123 | 0.00567 | -0.019 | -21.697
-2 | -0.061 | 0.00566 | -0.02 | -10.802
-1.5 | 0.001 | 0.00565 | -0.02 | 0.174
-1 | 0.063 | 0.00566 | -0.021 | 11.166
-0.5 | 0.125 | 0.00564 | -0.022 | 22.208
0 | 0.187 | 0.00566 | -0.022 | 33.107
0.5 | 0.25 | 0.00571 | -0.023 | 43.736
1 | 0.311 | 0.00579 | -0.023 | 53.704
1.5 | 0.373 | 0.00582 | -0.024 | 64.001
2 | 0.434 | 0.00593 | -0.025 | 73.296
2.5 | 0.496 | 0.006 | -0.025 | 82.734
3 | 0.558 | 0.00608 | -0.026 | 91.686
3.5 | 0.619 | 0.00625 | -0.027 | 98.976
4 | 0.68 | 0.00638 | -0.027 | 106.653
4.5 | 0.741 | 0.00663 | -0.028 | 111.847
5 | 0.802 | 0.00688 | -0.029 | 116.51
5.5 | 0.862 | 0.00747 | -0.029 | 115.36
6 | 0.917 | 0.00762 | -0.03 | 120.3
6.5 | 0.969 | 0.00855 | -0.03 | 113.31
7 | 1.022 | 0.00921 | -0.031 | 110.986
7.5 | 1.072 | 0.01027 | -0.031 | 104.408
8 | 1.121 | 0.01142 | -0.032 | 98.221
8.5 | 1.17 | 0.01252 | -0.032 | 93.464
9 | 1.218 | 0.01345 | -0.033 | 90.499
9.5 | 1.263 | 0.01442 | -0.033 | 87.552
10 | 1.302 | 0.01685 | -0.033 | 77.254
10.5 | 1.343 | 0.01786 | -0.034 | 75.206
11 | 1.381 | 0.01911 | -0.034 | 72.245
11.5 | 1.416 | 0.02029 | -0.035 | 69.776
12 | 1.448 | 0.02157 | -0.035 | 67.157
12.5 | 1.476 | 0.02303 | -0.036 | 64.064
13 | 1.499 | 0.02459 | -0.036 | 60.949
13.5 | 1.518 | 0.02614 | -0.037 | 58.059
14 | 1.532 | 0.02792 | -0.037 | 54.875
14.5 | 1.543 | 0.02983 | -0.038 | 51.734
15 | 1.549 | 0.03203 | -0.038 | 48.371
15.5 | 1.549 | 0.03427 | -0.038 | 45.183
16 | 1.543 | 0.03678 | -0.039 | 41.946
16.5 | 1.532 | 0.03946 | -0.039 | 38.833
17 | 1.518 | 0.0422 | -0.04 | 35.975
17.5 | 1.5 | 0.04567 | -0.04 | 32.833
18 | 1.478 | 0.04868 | -0.04 | 30.363
18.5 | 1.452 | 0.05303 | -0.041 | 27.381
19 | 1.424 | 0.05743 | -0.041 | 24.789
19.5 | 1.392 | 0.06238 | -0.041 | 22.322
20 | 1.36 | 0.06716 | -0.041 | 20.247

## 66. Re 4M Mach 0.00 (2)
BIGFOIL.COM POLAR EXPORT
NACA63-318 a=0.0
NACA63-318 a=0.0 |  |  |  | Cl Max: | 1.5377 | at alpha= | 20 | deg
XFOIL ncrit=9 |  |  |  | L/D Max: | 138.146 | at alpha= | 5.5 | deg
Re: | 4000000 |  |  | Cd Min: | 0.0759 | at alpha= | 20 | deg
Mach: | 0 |  |  | Cl=0 at alpha= | -1.5158 | deg
|  |  |  | @ Cl=0.1, Cd= | 0.0048756
|  |  |  | @ Cl=0.4, Cd= | 0.0049974
|  |  |  | @ Cl=0.6, Cd= | 0.0052776
alpha (deg) | Cl | Cd | Cm | Cl/Cd
-20 | -1.4484 | 0.05222 | -0.0429 | -27.7365
-19.5 | -1.45 | 0.04647 | -0.0444 | -31.2029
-19 | -1.4563 | 0.04063 | -0.0453 | -35.843
-18.5 | -1.4586 | 0.0356 | -0.0454 | -40.9719
-18 | -1.4561 | 0.03139 | -0.0449 | -46.3874
-17 | -1.4133 | 0.02616 | -0.0444 | -54.0252
-16.5 | -1.3994 | 0.0239 | -0.042 | -58.5523
-16 | -1.3787 | 0.02191 | -0.0402 | -62.9256
-15.5 | -1.3542 | 0.02022 | -0.0383 | -66.9733
-15 | -1.3281 | 0.01873 | -0.0363 | -70.9076
-14.5 | -1.3005 | 0.01744 | -0.034 | -74.57
-14 | -1.2734 | 0.01626 | -0.0313 | -78.3149
-13.5 | -1.2497 | 0.01513 | -0.0278 | -82.5975
-13 | -1.2263 | 0.01428 | -0.0233 | -85.8754
-12.5 | -1.1913 | 0.01366 | -0.0204 | -87.2108
-12 | -1.148 | 0.0131 | -0.0189 | -87.6336
-11.5 | -1.1015 | 0.01257 | -0.0178 | -87.6293
-11 | -1.0539 | 0.01204 | -0.0169 | -87.5332
-10.5 | -1.0052 | 0.0115 | -0.0162 | -87.4087
-10 | -0.9542 | 0.01104 | -0.0157 | -86.4312
-9.5 | -0.9015 | 0.01066 | -0.0155 | -84.5685
-9 | -0.8487 | 0.01022 | -0.0153 | -83.0431
-8.5 | -0.7947 | 0.00984 | -0.0153 | -80.7622
-8 | -0.7395 | 0.00952 | -0.0155 | -77.6786
-7.5 | -0.6845 | 0.00915 | -0.0156 | -74.8087
-7 | -0.6283 | 0.00886 | -0.0159 | -70.9142
-6.5 | -0.5719 | 0.00855 | -0.0162 | -66.8889
-6 | -0.5152 | 0.00825 | -0.0166 | -62.4485
-5.5 | -0.4587 | 0.00789 | -0.017 | -58.1369
-5 | -0.4021 | 0.00752 | -0.0174 | -53.4707
-4.5 | -0.3451 | 0.00713 | -0.0179 | -48.4011
-4 | -0.2882 | 0.00673 | -0.0184 | -42.8232
-3.5 | -0.2323 | 0.00608 | -0.0188 | -38.2072
-3 | -0.1761 | 0.00547 | -0.0194 | -32.1938
-2.5 | -0.1175 | 0.00518 | -0.0201 | -22.6834
-2 | -0.0581 | 0.00503 | -0.021 | -11.5507
-1.5 | 0.0019 | 0.00495 | -0.0219 | 0.38384
-1 | 0.062 | 0.00492 | -0.0228 | 12.6016
-0.5 | 0.1219 | 0.00485 | -0.0237 | 25.134
0 | 0.1821 | 0.00486 | -0.0246 | 37.4691
0.5 | 0.2424 | 0.00489 | -0.0255 | 49.5706
1 | 0.3025 | 0.00492 | -0.0264 | 61.4837
1.5 | 0.3627 | 0.00496 | -0.0274 | 73.125
2 | 0.4226 | 0.00502 | -0.0283 | 84.1833
2.5 | 0.4826 | 0.00506 | -0.0292 | 95.3755
3 | 0.5421 | 0.00517 | -0.0301 | 104.8549
3.5 | 0.6013 | 0.00528 | -0.0309 | 113.8826
4 | 0.6603 | 0.00542 | -0.0317 | 121.8266
4.5 | 0.719 | 0.00559 | -0.0325 | 128.6225
5 | 0.7772 | 0.00577 | -0.0333 | 134.6967
5.5 | 0.8344 | 0.00604 | -0.0339 | 138.1457
6 | 0.888 | 0.00663 | -0.034 | 133.9367
6.5 | 0.9394 | 0.00734 | -0.0339 | 127.9837
7 | 0.9904 | 0.00798 | -0.0337 | 124.1103
7.5 | 1.0399 | 0.00865 | -0.0332 | 120.2197
8 | 1.0874 | 0.00936 | -0.0325 | 116.1752
8.5 | 1.1329 | 0.01006 | -0.0314 | 112.6143
9 | 1.1759 | 0.01077 | -0.03 | 109.1829
9.5 | 1.2142 | 0.01155 | -0.0278 | 105.1255
10 | 1.2392 | 0.01237 | -0.0232 | 100.1778
10.5 | 1.2502 | 0.0136 | -0.0171 | 91.9265
11 | 1.2687 | 0.01497 | -0.013 | 84.7495
11.5 | 1.2889 | 0.01644 | -0.0095 | 78.4002
12.5 | 1.3389 | 0.01982 | -0.0056 | 67.553
13 | 1.3627 | 0.02176 | -0.0038 | 62.6241
13.5 | 1.3825 | 0.02407 | -0.002 | 57.4366
14 | 1.4028 | 0.02646 | -0.0005 | 53.0159
14.5 | 1.4219 | 0.02903 | 0.0008 | 48.9804
15 | 1.4367 | 0.03212 | 0.002 | 44.7291
15.5 | 1.4546 | 0.03512 | 0.0027 | 41.418
16 | 1.47 | 0.03848 | 0.0033 | 38.2017
16.5 | 1.4812 | 0.04234 | 0.0037 | 34.9835
17 | 1.4945 | 0.04615 | 0.0038 | 32.3835
17.5 | 1.507 | 0.05017 | 0.0036 | 30.0379
18 | 1.5169 | 0.05458 | 0.0032 | 27.7922
18.5 | 1.5232 | 0.05954 | 0.0025 | 25.5828
19 | 1.5274 | 0.0649 | 0.0015 | 23.5347
19.5 | 1.5338 | 0.07019 | 0.0002 | 21.8521
20 | 1.5377 | 0.0759 | -0.0015 | 20.2596

## 67. Re 4M Mach 0.10 (1)
BIGFOIL.COM POLAR EXPORT
NACA63-318 a=0.0
NACA63-318 a=0.0 |  |  |  | Cl Max: | 1.539 | at alpha= | 15 | deg
JavaFoil+Calcfoil stall+Eppler ext transition |  |  |  | L/D Max: | 125.152 | at alpha= | 6 | deg
Re: | 4000000 |  |  | Cd Min: | 0.00565 | at alpha= | -1.5 | deg
Mach: | 0.1 |  |  | Cl=0 at alpha= | -1.5081 | deg
|  |  |  | @ Cl=0.1, Cd= | 0.00565
|  |  |  | @ Cl=0.4, Cd= | 0.0058789
|  |  |  | @ Cl=0.6, Cd= | 0.0062239
alpha (deg) | Cl | Cd | Cm | Cl/Cd
-19.5 | -0.924 | 0.1474 | 0 | -6.272
-19 | -0.949 | 0.13469 | 0 | -7.046
-18.5 | -0.97 | 0.12538 | 0 | -7.74
-18 | -0.992 | 0.11469 | -0.001 | -8.652
-17.5 | -1.017 | 0.10134 | -0.001 | -10.034
-17 | -1.061 | 0.07582 | -0.002 | -13.999
-16.5 | -1.095 | 0.05914 | -0.002 | -18.513
-16 | -1.119 | 0.04821 | -0.003 | -23.205
-15.5 | -1.135 | 0.04074 | -0.003 | -27.855
-15 | -1.145 | 0.03539 | -0.004 | -32.336
-14.5 | -1.152 | 0.02987 | -0.004 | -38.578
-14 | -1.15 | 0.02637 | -0.005 | -43.627
-13.5 | -1.141 | 0.02457 | -0.005 | -46.44
-13 | -1.13 | 0.02194 | -0.006 | -51.526
-12.5 | -1.113 | 0.02004 | -0.006 | -55.558
-12 | -1.091 | 0.0186 | -0.007 | -58.637
-11.5 | -1.065 | 0.01716 | -0.008 | -62.048
-11 | -1.04 | 0.0143 | -0.008 | -72.745
-10.5 | -1.005 | 0.01343 | -0.009 | -74.844
-10 | -0.966 | 0.01268 | -0.009 | -76.167
-9.5 | -0.921 | 0.01208 | -0.01 | -76.243
-9 | -0.874 | 0.01149 | -0.011 | -76.104
-8.5 | -0.825 | 0.01096 | -0.011 | -75.338
-8 | -0.775 | 0.01001 | -0.012 | -77.492
-7.5 | -0.726 | 0.00994 | -0.013 | -73.052
-7 | -0.669 | 0.00951 | -0.013 | -70.369
-6.5 | -0.611 | 0.00916 | -0.014 | -66.672
-6 | -0.552 | 0.00891 | -0.015 | -61.97
-5.5 | -0.492 | 0.00854 | -0.015 | -57.662
-5 | -0.432 | 0.00834 | -0.016 | -51.736
-4.5 | -0.371 | 0.00614 | -0.016 | -60.407
-4 | -0.309 | 0.00588 | -0.017 | -52.619
-3.5 | -0.248 | 0.00579 | -0.018 | -42.773
-3 | -0.186 | 0.00571 | -0.018 | -32.555
-2.5 | -0.124 | 0.00567 | -0.019 | -21.793
-2 | -0.061 | 0.00567 | -0.02 | -10.851
-1.5 | 0.001 | 0.00565 | -0.02 | 0.175
-1 | 0.063 | 0.00565 | -0.021 | 11.234
-0.5 | 0.126 | 0.00565 | -0.022 | 22.297
0 | 0.188 | 0.00566 | -0.022 | 33.291
0.5 | 0.251 | 0.00574 | -0.023 | 43.708
1 | 0.312 | 0.00581 | -0.024 | 53.751
1.5 | 0.374 | 0.00585 | -0.024 | 64.055
2 | 0.437 | 0.00592 | -0.025 | 73.71
2.5 | 0.498 | 0.006 | -0.026 | 83.035
3 | 0.56 | 0.00614 | -0.026 | 91.313
3.5 | 0.622 | 0.00627 | -0.027 | 99.28
4 | 0.684 | 0.00643 | -0.027 | 106.334
4.5 | 0.745 | 0.00664 | -0.028 | 112.168
5 | 0.806 | 0.00697 | -0.029 | 115.661
5.5 | 0.867 | 0.00749 | -0.029 | 115.68
6 | 0.92 | 0.00735 | -0.03 | 125.152
6.5 | 0.973 | 0.00864 | -0.03 | 112.595
7 | 1.026 | 0.0093 | -0.031 | 110.36
7.5 | 1.076 | 0.01043 | -0.031 | 103.177
8 | 1.126 | 0.01159 | -0.032 | 97.103
8.5 | 1.174 | 0.0127 | -0.032 | 92.468
9 | 1.222 | 0.01363 | -0.033 | 89.621
9.5 | 1.267 | 0.01465 | -0.033 | 86.492
10 | 1.306 | 0.01708 | -0.034 | 76.466
10.5 | 1.346 | 0.0182 | -0.034 | 73.948
11 | 1.384 | 0.01939 | -0.035 | 71.346
11.5 | 1.418 | 0.02061 | -0.035 | 68.82
12 | 1.45 | 0.02193 | -0.036 | 66.118
12.5 | 1.476 | 0.02351 | -0.036 | 62.773
13 | 1.497 | 0.02503 | -0.036 | 59.833
13.5 | 1.515 | 0.02664 | -0.037 | 56.865
14 | 1.527 | 0.02861 | -0.037 | 53.372
14.5 | 1.535 | 0.03057 | -0.038 | 50.219
15 | 1.539 | 0.03275 | -0.038 | 47.001
15.5 | 1.536 | 0.03511 | -0.039 | 43.74
16 | 1.526 | 0.03793 | -0.039 | 40.218
16.5 | 1.512 | 0.04075 | -0.039 | 37.099
17 | 1.493 | 0.04372 | -0.04 | 34.147
17.5 | 1.469 | 0.04744 | -0.04 | 30.977
18 | 1.443 | 0.05116 | -0.04 | 28.211
18.5 | 1.413 | 0.05544 | -0.041 | 25.479
19 | 1.38 | 0.05973 | -0.041 | 23.103
19.5 | 1.344 | 0.06508 | -0.041 | 20.643
20 | 1.304 | 0.07122 | -0.041 | 18.317

## 68. Re 4M Mach 0.10 (2)
BIGFOIL.COM POLAR EXPORT
NACA63-318 a=0.0
NACA63-318 a=0.0 |  |  |  | Cl Max: | 1.5278 | at alpha= | 20 | deg
XFOIL ncrit=9 |  |  |  | L/D Max: | 138.158 | at alpha= | 5.5 | deg
Re: | 4000000 |  |  | Cd Min: | 0.07946 | at alpha= | 20 | deg
Mach: | 0.1 |  |  | Cl=0 at alpha= | -1.5166 | deg
|  |  |  | @ Cl=0.1, Cd= | 0.0048864
|  |  |  | @ Cl=0.4, Cd= | 0.0050105
|  |  |  | @ Cl=0.6, Cd= | 0.0052803
alpha (deg) | Cl | Cd | Cm | Cl/Cd
-20 | -1.4294 | 0.05662 | -0.0433 | -25.2455
-19.5 | -1.4303 | 0.05061 | -0.0452 | -28.2612
-19 | -1.4324 | 0.04482 | -0.0465 | -31.9589
-18.5 | -1.4309 | 0.03977 | -0.0472 | -35.9794
-18 | -1.4432 | 0.0339 | -0.047 | -42.5723
-17 | -1.4095 | 0.02743 | -0.047 | -51.3853
-16.5 | -1.3948 | 0.02525 | -0.0445 | -55.2396
-16 | -1.3758 | 0.02302 | -0.0427 | -59.7654
-15.5 | -1.353 | 0.0211 | -0.0408 | -64.1232
-15 | -1.3276 | 0.01945 | -0.0387 | -68.2571
-14.5 | -1.3002 | 0.01803 | -0.0365 | -72.1131
-14 | -1.2709 | 0.01684 | -0.0341 | -75.4691
-13.5 | -1.2469 | 0.01557 | -0.0307 | -80.0835
-13 | -1.2224 | 0.01458 | -0.0267 | -83.8409
-12.5 | -1.195 | 0.01389 | -0.0224 | -86.0331
-11.5 | -1.1072 | 0.01273 | -0.0192 | -86.9756
-11 | -1.0591 | 0.01222 | -0.0182 | -86.6694
-10.5 | -1.0109 | 0.01163 | -0.0172 | -86.9218
-10 | -0.96 | 0.01114 | -0.0166 | -86.1759
-9.5 | -0.9071 | 0.01075 | -0.0162 | -84.3814
-9 | -0.8538 | 0.01031 | -0.016 | -82.8128
-8.5 | -0.7997 | 0.00991 | -0.0158 | -80.6963
-8 | -0.7441 | 0.00959 | -0.0159 | -77.5912
-7.5 | -0.6888 | 0.0092 | -0.016 | -74.8696
-7 | -0.6321 | 0.00891 | -0.0163 | -70.9428
-6.5 | -0.5755 | 0.00858 | -0.0165 | -67.0746
-6 | -0.5184 | 0.00829 | -0.0169 | -62.5332
-5.5 | -0.4614 | 0.00793 | -0.0172 | -58.1841
-5 | -0.4044 | 0.00757 | -0.0176 | -53.4214
-4.5 | -0.3471 | 0.00716 | -0.0181 | -48.4777
-3.5 | -0.2336 | 0.00612 | -0.019 | -38.1699
-3 | -0.1772 | 0.00549 | -0.0195 | -32.2769
-2.5 | -0.1182 | 0.00519 | -0.0203 | -22.7746
-2 | -0.0584 | 0.00504 | -0.0211 | -11.5873
-1.5 | 0.002 | 0.00496 | -0.022 | 0.40323
-1 | 0.0624 | 0.00493 | -0.0229 | 12.6572
-0.5 | 0.1228 | 0.00486 | -0.0238 | 25.2675
0 | 0.1834 | 0.00487 | -0.0247 | 37.6591
0.5 | 0.2441 | 0.0049 | -0.0257 | 49.8163
1 | 0.3045 | 0.00493 | -0.0266 | 61.7647
1.5 | 0.3652 | 0.00497 | -0.0275 | 73.4809
2 | 0.4254 | 0.00504 | -0.0284 | 84.4048
2.5 | 0.4858 | 0.00508 | -0.0294 | 95.6299
3.5 | 0.6055 | 0.00529 | -0.0311 | 114.4612
4 | 0.6648 | 0.00544 | -0.0319 | 122.2059
4.5 | 0.7239 | 0.00561 | -0.0327 | 129.0374
5 | 0.7826 | 0.00579 | -0.0334 | 135.1641
5.5 | 0.84 | 0.00608 | -0.034 | 138.1579
6 | 0.8939 | 0.00668 | -0.0341 | 133.8174
6.5 | 0.9455 | 0.00739 | -0.0339 | 127.9432
7 | 0.9965 | 0.00805 | -0.0336 | 123.7888
7.5 | 1.0461 | 0.00873 | -0.033 | 119.8282
8 | 1.0932 | 0.00947 | -0.0321 | 115.4382
8.5 | 1.1384 | 0.01019 | -0.0309 | 111.7174
9 | 1.1811 | 0.0109 | -0.0292 | 108.3578
9.5 | 1.2173 | 0.01172 | -0.0266 | 103.8652
10 | 1.235 | 0.01261 | -0.0208 | 97.9381
10.5 | 1.2481 | 0.01398 | -0.0153 | 89.2775
11 | 1.2671 | 0.01545 | -0.0114 | 82.0129
11.5 | 1.2871 | 0.01701 | -0.0079 | 75.6673
12 | 1.3155 | 0.01858 | -0.0064 | 70.8019
12.5 | 1.3372 | 0.02062 | -0.0042 | 64.8497
13 | 1.3606 | 0.02267 | -0.0024 | 60.0176
13.5 | 1.3797 | 0.02512 | -0.0006 | 54.9244
14 | 1.4004 | 0.02758 | 0.0008 | 50.7759
14.5 | 1.4179 | 0.0304 | 0.0021 | 46.6414
15 | 1.4334 | 0.03356 | 0.0032 | 42.7116
15.5 | 1.4513 | 0.03667 | 0.0039 | 39.5773
16 | 1.4655 | 0.04026 | 0.0044 | 36.4009
16.5 | 1.4746 | 0.04445 | 0.0047 | 33.1744
17 | 1.489 | 0.0483 | 0.0047 | 30.8282
17.5 | 1.4997 | 0.05262 | 0.0044 | 28.5006
18 | 1.5082 | 0.05735 | 0.0039 | 26.2982
18.5 | 1.5126 | 0.06265 | 0.003 | 24.1437
19 | 1.5195 | 0.06788 | 0.0019 | 22.3851
19.5 | 1.5248 | 0.07344 | 0.0005 | 20.7625
20 | 1.5278 | 0.07946 | -0.0014 | 19.2273

## 69. Re 4M Mach 0.25 (1)
BIGFOIL.COM POLAR EXPORT
NACA63-318 a=0.0
NACA63-318 a=0.0 |  |  |  | Cl Max: | 1.483 | at alpha= | 13.5 | deg
JavaFoil+Calcfoil stall+Eppler ext transition |  |  |  | L/D Max: | 121.556 | at alpha= | 5.5 | deg
Re: | 4000000 |  |  | Cd Min: | 0.00569 | at alpha= | -1.5 | deg
Mach: | 0.25 |  |  | Cl=0 at alpha= | -1.5078 | deg
|  |  |  | @ Cl=0.1, Cd= | 0.0056955
|  |  |  | @ Cl=0.4, Cd= | 0.0059643
|  |  |  | @ Cl=0.6, Cd= | 0.0062962
alpha (deg) | Cl | Cd | Cm | Cl/Cd
-18 | -0.687 | 0.14455 | -0.001 | -4.755
-17.5 | -0.737 | 0.13606 | -0.001 | -5.413
-17 | -0.782 | 0.12726 | -0.001 | -6.145
-16.5 | -0.822 | 0.11902 | -0.002 | -6.91
-16 | -0.86 | 0.10938 | -0.002 | -7.865
-15.5 | -0.897 | 0.09718 | -0.002 | -9.235
-15 | -0.945 | 0.07659 | -0.003 | -12.338
-14.5 | -1.004 | 0.05224 | -0.004 | -19.224
-14 | -1.042 | 0.03913 | -0.005 | -26.631
-13.5 | -1.069 | 0.03006 | -0.005 | -35.579
-13 | -1.078 | 0.02629 | -0.006 | -40.989
-12.5 | -1.076 | 0.02364 | -0.007 | -45.533
-12 | -1.069 | 0.02099 | -0.007 | -50.912
-11.5 | -1.053 | 0.01919 | -0.008 | -54.867
-11 | -1.031 | 0.01745 | -0.008 | -59.076
-10.5 | -1.008 | 0.01468 | -0.009 | -68.623
-10 | -0.974 | 0.01368 | -0.01 | -71.155
-9.5 | -0.931 | 0.01288 | -0.01 | -72.305
-9 | -0.886 | 0.01217 | -0.011 | -72.837
-8.5 | -0.838 | 0.01154 | -0.012 | -72.617
-8 | -0.788 | 0.01103 | -0.012 | -71.416
-7.5 | -0.736 | 0.01007 | -0.013 | -73.072
-7 | -0.685 | 0.0099 | -0.014 | -69.174
-6.5 | -0.626 | 0.00948 | -0.014 | -66.059
-6 | -0.566 | 0.00914 | -0.015 | -61.956
-5.5 | -0.505 | 0.00884 | -0.016 | -57.149
-5 | -0.443 | 0.00859 | -0.016 | -51.602
-4.5 | -0.381 | 0.00659 | -0.017 | -57.788
-4 | -0.318 | 0.00597 | -0.018 | -53.256
-3.5 | -0.254 | 0.00588 | -0.018 | -43.299
-3 | -0.191 | 0.00576 | -0.019 | -33.129
-2.5 | -0.127 | 0.00574 | -0.02 | -22.127
-2 | -0.063 | 0.00572 | -0.02 | -11.052
-1.5 | 0.001 | 0.00569 | -0.021 | 0.179
-1 | 0.065 | 0.00569 | -0.022 | 11.454
-0.5 | 0.129 | 0.0057 | -0.022 | 22.719
0 | 0.194 | 0.00572 | -0.023 | 33.865
0.5 | 0.258 | 0.0058 | -0.024 | 44.464
1 | 0.321 | 0.00587 | -0.024 | 54.686
1.5 | 0.385 | 0.00595 | -0.025 | 64.667
2 | 0.448 | 0.00601 | -0.026 | 74.59
2.5 | 0.512 | 0.00613 | -0.026 | 83.505
3 | 0.576 | 0.00622 | -0.027 | 92.567
3.5 | 0.639 | 0.00642 | -0.028 | 99.58
4 | 0.702 | 0.00655 | -0.028 | 107.196
4.5 | 0.765 | 0.00684 | -0.029 | 111.889
5 | 0.828 | 0.00723 | -0.03 | 114.457
5.5 | 0.883 | 0.00726 | -0.03 | 121.556
6 | 0.939 | 0.00847 | -0.03 | 110.913
6.5 | 0.994 | 0.00913 | -0.031 | 108.931
7 | 1.048 | 0.00995 | -0.031 | 105.366
7.5 | 1.098 | 0.01126 | -0.032 | 97.556
8 | 1.148 | 0.01261 | -0.032 | 91.031
8.5 | 1.197 | 0.01371 | -0.033 | 87.312
9 | 1.244 | 0.01471 | -0.033 | 84.617
9.5 | 1.285 | 0.01734 | -0.034 | 74.073
10 | 1.326 | 0.01848 | -0.034 | 71.749
10.5 | 1.363 | 0.01979 | -0.035 | 68.86
11 | 1.396 | 0.02121 | -0.035 | 65.836
11.5 | 1.426 | 0.02271 | -0.036 | 62.77
12 | 1.451 | 0.02422 | -0.036 | 59.904
12.5 | 1.469 | 0.02596 | -0.037 | 56.587
13 | 1.479 | 0.02795 | -0.037 | 52.914
13.5 | 1.483 | 0.03003 | -0.038 | 49.379
14 | 1.479 | 0.03241 | -0.038 | 45.65
14.5 | 1.468 | 0.03526 | -0.038 | 41.636
15 | 1.451 | 0.03801 | -0.039 | 38.171
15.5 | 1.421 | 0.04136 | -0.039 | 34.36
16 | 1.382 | 0.04502 | -0.04 | 30.693
16.5 | 1.335 | 0.04919 | -0.04 | 27.136
17 | 1.279 | 0.05396 | -0.04 | 23.709
17.5 | 1.217 | 0.05993 | -0.04 | 20.3
18 | 1.146 | 0.06728 | -0.04 | 17.038
18.5 | 1.064 | 0.08116 | -0.04 | 13.113

## 70. Re 4M Mach 0.25 (2)
BIGFOIL.COM POLAR EXPORT
NACA63-318 a=0.0
NACA63-318 a=0.0 |  |  |  | Cl Max: | 1.4673 | at alpha= | 19 | deg
XFOIL ncrit=9 |  |  |  | L/D Max: | 138.995 | at alpha= | 5.5 | deg
Re: | 4000000 |  |  | Cd Min: | 0.10157 | at alpha= | 20 | deg
Mach: | 0.25 |  |  | Cl=0 at alpha= | -1.52 | deg
|  |  |  | @ Cl=0.1, Cd= | 0.0049466
|  |  |  | @ Cl=0.4, Cd= | 0.0050669
|  |  |  | @ Cl=0.6, Cd= | 0.0053252
alpha (deg) | Cl | Cd | Cm | Cl/Cd
-20 | -1.2909 | 0.08724 | -0.0367 | -14.7971
-19.5 | -1.3131 | 0.07654 | -0.0427 | -17.1557
-19 | -1.3359 | 0.0665 | -0.0477 | -20.0887
-18.5 | -1.3488 | 0.05828 | -0.0512 | -23.1434
-18 | -1.3552 | 0.05125 | -0.0535 | -26.4429
-17 | -1.352 | 0.03998 | -0.0556 | -33.8169
-16.5 | -1.3507 | 0.03492 | -0.0559 | -38.6798
-16 | -1.3543 | 0.03023 | -0.0545 | -44.7999
-15.5 | -1.3392 | 0.02708 | -0.0529 | -49.4535
-15 | -1.3182 | 0.0245 | -0.051 | -53.8041
-14.5 | -1.2949 | 0.02221 | -0.0488 | -58.3026
-14 | -1.2673 | 0.02032 | -0.0465 | -62.3671
-13.5 | -1.2364 | 0.01874 | -0.0441 | -65.9765
-13 | -1.2083 | 0.01716 | -0.0412 | -70.4138
-12.5 | -1.1822 | 0.01569 | -0.0376 | -75.3474
-12 | -1.1542 | 0.01457 | -0.0335 | -79.2176
-11.5 | -1.1282 | 0.01375 | -0.0283 | -82.0509
-11 | -1.0858 | 0.01309 | -0.0255 | -82.9488
-10 | -0.9889 | 0.01182 | -0.0219 | -83.6633
-9.5 | -0.9365 | 0.01128 | -0.0207 | -83.023
-9 | -0.8817 | 0.01082 | -0.0198 | -81.488
-8.5 | -0.8263 | 0.01034 | -0.0191 | -79.913
-8 | -0.7697 | 0.00991 | -0.0187 | -77.669
-7.5 | -0.7117 | 0.00954 | -0.0185 | -74.6017
-7 | -0.6538 | 0.00916 | -0.0183 | -71.3755
-6.5 | -0.5948 | 0.00882 | -0.0183 | -67.4376
-6 | -0.5355 | 0.00851 | -0.0185 | -62.926
-5.5 | -0.4763 | 0.00816 | -0.0186 | -58.3701
-5 | -0.4173 | 0.00776 | -0.0189 | -53.7758
-4.5 | -0.3582 | 0.00735 | -0.0192 | -48.7347
-4 | -0.2988 | 0.00693 | -0.0196 | -43.1169
-3.5 | -0.2407 | 0.0063 | -0.0199 | -38.2063
-3 | -0.1828 | 0.00558 | -0.0203 | -32.7599
-2.5 | -0.1219 | 0.00526 | -0.021 | -23.1749
-2 | -0.06 | 0.0051 | -0.0219 | -11.7647
-1.5 | 0.0025 | 0.00501 | -0.0227 | 0.499
-1 | 0.0651 | 0.00498 | -0.0237 | 13.0723
-0.5 | 0.1278 | 0.00492 | -0.0246 | 25.9756
0 | 0.1905 | 0.00495 | -0.0255 | 38.4848
0.5 | 0.2533 | 0.00495 | -0.0265 | 51.1717
1 | 0.316 | 0.00501 | -0.0274 | 63.0739
1.5 | 0.3788 | 0.00505 | -0.0284 | 75.0099
2 | 0.4414 | 0.0051 | -0.0293 | 86.549
2.5 | 0.5039 | 0.00518 | -0.0302 | 97.278
3 | 0.5663 | 0.00526 | -0.0311 | 107.6616
3.5 | 0.6283 | 0.00538 | -0.0319 | 116.7844
4 | 0.69 | 0.00554 | -0.0327 | 124.5487
4.5 | 0.7513 | 0.00571 | -0.0334 | 131.5762
5 | 0.812 | 0.00594 | -0.0339 | 136.7003
5.5 | 0.8715 | 0.00627 | -0.0343 | 138.9952
6 | 0.927 | 0.00689 | -0.0342 | 134.5428
6.5 | 0.9785 | 0.00772 | -0.0335 | 126.7487
7 | 1.0304 | 0.00841 | -0.0328 | 122.5208
7.5 | 1.0789 | 0.00921 | -0.0315 | 117.1444
8 | 1.1247 | 0.01 | -0.0298 | 112.47
8.5 | 1.1662 | 0.01082 | -0.0274 | 107.7819
9 | 1.1958 | 0.01171 | -0.023 | 102.1178
9.5 | 1.2097 | 0.01284 | -0.0165 | 94.2134
10 | 1.2226 | 0.01459 | -0.0112 | 83.7971
11 | 1.2576 | 0.01855 | -0.0035 | 67.7951
11.5 | 1.275 | 0.02066 | -0.0001 | 61.7135
12.5 | 1.328 | 0.02534 | 0.0024 | 52.4073
13 | 1.3459 | 0.02823 | 0.0043 | 47.6762
13.5 | 1.3652 | 0.03123 | 0.0057 | 43.7144
14 | 1.383 | 0.03451 | 0.0069 | 40.0753
14.5 | 1.3971 | 0.03825 | 0.0079 | 36.5255
15 | 1.4132 | 0.042 | 0.0085 | 33.6476
15.5 | 1.4247 | 0.0463 | 0.009 | 30.7711
16 | 1.4349 | 0.05089 | 0.0091 | 28.1961
16.5 | 1.447 | 0.05547 | 0.0089 | 26.0862
17 | 1.4559 | 0.06054 | 0.0084 | 24.0486
17.5 | 1.4589 | 0.06645 | 0.0074 | 21.9549
18 | 1.4622 | 0.07256 | 0.0061 | 20.1516
18.5 | 1.4664 | 0.07878 | 0.0044 | 18.6139
19 | 1.4673 | 0.08561 | 0.0022 | 17.1394
19.5 | 1.4645 | 0.0931 | -0.0006 | 15.7304
20 | 1.4568 | 0.10157 | -0.0041 | 14.3428

## 71. Re 4M Mach 0.50 (1)
BIGFOIL.COM POLAR EXPORT
NACA63-318 a=0.0
NACA63-318 a=0.0 |  |  |  | Cl Max: | 1.326 | at alpha= | 9.5 | deg
JavaFoil+Calcfoil stall+Eppler ext transition |  |  |  | L/D Max: | 104.052 | at alpha= | 4.5 | deg
Re: | 4000000 |  |  | Cd Min: | 0.00594 | at alpha= | -1 | deg
Mach: | 0.5 |  |  | Cl=0 at alpha= | -1.5069 | deg
|  |  |  | @ Cl=0.1, Cd= | 0.0059512
|  |  |  | @ Cl=0.4, Cd= | 0.0062258
|  |  |  | @ Cl=0.6, Cd= | 0.006712
alpha (deg) | Cl | Cd | Cm | Cl/Cd
-20 | -1.049 | 0.16225 | 0.001 | -6.463
-19.5 | -1.021 | 0.15998 | 0 | -6.38
-19 | -0.995 | 0.15943 | 0 | -6.242
-18.5 | -0.967 | 0.14791 | 0 | -6.541
-18 | -0.936 | 0.14256 | -0.001 | -6.567
-17.5 | -0.908 | 0.13982 | -0.001 | -6.492
-17 | -0.88 | 0.13467 | -0.001 | -6.534
-16.5 | -0.854 | 0.1316 | -0.002 | -6.487
-16 | -0.823 | 0.12579 | -0.002 | -6.543
-15.5 | -0.794 | 0.12099 | -0.002 | -6.565
-15 | -0.766 | 0.117 | -0.002 | -6.551
-14.5 | -0.739 | 0.11464 | -0.003 | -6.45
-14 | -0.709 | 0.10755 | -0.003 | -6.593
-13.5 | -0.681 | 0.1046 | -0.003 | -6.51
-13 | -0.653 | 0.09807 | -0.004 | -6.659
-12.5 | -0.625 | 0.0983 | -0.004 | -6.36
-12 | -0.596 | 0.09139 | -0.004 | -6.522
-11.5 | -0.568 | 0.08218 | -0.004 | -6.914
-11 | -0.54 | 0.07517 | -0.005 | -7.189
-10.5 | -0.511 | 0.0869 | -0.005 | -5.883
-10 | -0.484 | 0.07683 | -0.005 | -6.295
-9.5 | -0.727 | 0.05664 | -0.008 | -12.843
-9 | -0.853 | 0.02002 | -0.012 | -42.635
-8.5 | -0.848 | 0.01628 | -0.013 | -52.1
-8 | -0.82 | 0.01429 | -0.013 | -57.371
-7.5 | -0.778 | 0.0132 | -0.014 | -58.975
-7 | -0.729 | 0.01231 | -0.015 | -59.204
-6.5 | -0.674 | 0.01157 | -0.016 | -58.262
-6 | -0.615 | 0.01089 | -0.016 | -56.49
-5.5 | -0.553 | 0.01032 | -0.017 | -53.564
-5 | -0.489 | 0.00944 | -0.018 | -51.787
-4.5 | -0.424 | 0.00912 | -0.019 | -46.488
-4 | -0.354 | 0.00639 | -0.02 | -55.466
-3.5 | -0.284 | 0.00616 | -0.02 | -46.084
-3 | -0.213 | 0.00605 | -0.021 | -35.197
-2.5 | -0.142 | 0.00601 | -0.022 | -23.6
-2 | -0.071 | 0.00598 | -0.023 | -11.818
-1.5 | 0.001 | 0.00595 | -0.023 | 0.191
-1 | 0.073 | 0.00594 | -0.024 | 12.278
-0.5 | 0.145 | 0.00597 | -0.025 | 24.246
0 | 0.216 | 0.00605 | -0.026 | 35.775
0.5 | 0.288 | 0.00605 | -0.026 | 47.606
1 | 0.358 | 0.00615 | -0.027 | 58.281
1.5 | 0.43 | 0.00628 | -0.028 | 68.383
2 | 0.501 | 0.00649 | -0.029 | 77.114
2.5 | 0.572 | 0.0066 | -0.029 | 86.671
3 | 0.642 | 0.00688 | -0.03 | 93.417
3.5 | 0.708 | 0.00697 | -0.031 | 101.7
4 | 0.774 | 0.00755 | -0.031 | 102.471
4.5 | 0.839 | 0.00806 | -0.032 | 104.052
5 | 0.902 | 0.00903 | -0.032 | 99.907
5.5 | 0.965 | 0.00983 | -0.033 | 98.197
6 | 1.026 | 0.01078 | -0.033 | 95.187
6.5 | 1.084 | 0.01209 | -0.034 | 89.644
7 | 1.138 | 0.01391 | -0.034 | 81.803
7.5 | 1.189 | 0.01579 | -0.035 | 75.302
8 | 1.236 | 0.01736 | -0.036 | 71.215
8.5 | 1.274 | 0.021 | -0.036 | 60.669
9 | 1.308 | 0.02291 | -0.037 | 57.068
9.5 | 1.326 | 0.02512 | -0.037 | 52.767
10 | 1.319 | 0.02783 | -0.038 | 47.396
10.5 | 1.269 | 0.03115 | -0.038 | 40.746
11 | 1.037 | 0.03693 | -0.038 | 28.094
11.5 | 0.838 | 0.04162 | -0.038 | 20.135
12 | 0.763 | 0.09339 | -0.022 | 8.175
12.5 | 0.89 | 0.04885 | -0.039 | 18.229
13 | 0.848 | 0.08798 | -0.032 | 9.64
13.5 | 0.843 | 0.10606 | -0.022 | 7.952
14 | 0.876 | 0.11228 | -0.026 | 7.804
14.5 | 0.92 | 0.11382 | -0.031 | 8.083

## 72. Re 4M Mach 0.50 (2)
BIGFOIL.COM POLAR EXPORT
NACA63-318 a=0.0
NACA63-318 a=0.0 |  |  |  | Cl Max: | 1.2897 | at alpha= | 14.5 | deg
XFOIL ncrit=9 |  |  |  | L/D Max: | 139.852 | at alpha= | 5 | deg
Re: | 4000000 |  |  | Cd Min: | 0.18721 | at alpha= | 19.5 | deg
Mach: | 0.5 |  |  | Cl=0 at alpha= | -1.5365 | deg
|  |  |  | @ Cl=0.1, Cd= | 0.0052277
|  |  |  | @ Cl=0.4, Cd= | 0.0053716
|  |  |  | @ Cl=0.6, Cd= | 0.0056097
alpha (deg) | Cl | Cd | Cm | Cl/Cd
-16.5 | -0.7854 | 0.13867 | -0.0107 | -5.6638
-16 | -0.8074 | 0.12499 | -0.0207 | -6.4597
-15.5 | -0.8335 | 0.11119 | -0.0306 | -7.4962
-15 | -0.8575 | 0.09805 | -0.0399 | -8.7455
-14.5 | -0.883 | 0.08517 | -0.049 | -10.3675
-14 | -0.9141 | 0.07253 | -0.0576 | -12.6031
-13.5 | -0.9348 | 0.06204 | -0.0639 | -15.0677
-13 | -0.9519 | 0.05285 | -0.0682 | -18.0114
-12.5 | -0.9695 | 0.04456 | -0.0709 | -21.7572
-12 | -0.9863 | 0.03722 | -0.0717 | -26.4992
-11.5 | -0.9974 | 0.03112 | -0.0706 | -32.0501
-11 | -0.9885 | 0.02674 | -0.068 | -36.9671
-10.5 | -0.9746 | 0.023 | -0.0647 | -42.3739
-10 | -0.9564 | 0.01977 | -0.0607 | -48.3763
-9.5 | -0.932 | 0.01715 | -0.0563 | -54.344
-9 | -0.9055 | 0.01495 | -0.0513 | -60.5686
-8.5 | -0.876 | 0.01329 | -0.0457 | -65.9142
-8 | -0.846 | 0.01228 | -0.0386 | -68.8925
-7.5 | -0.7967 | 0.01133 | -0.0342 | -70.3177
-7 | -0.7372 | 0.01065 | -0.0313 | -69.2207
-6.5 | -0.6727 | 0.0101 | -0.0293 | -66.604
-6 | -0.6076 | 0.00956 | -0.0276 | -63.5565
-5.5 | -0.5401 | 0.00911 | -0.0265 | -59.2865
-5 | -0.4719 | 0.0087 | -0.0257 | -54.2414
-4.5 | -0.4046 | 0.00821 | -0.0251 | -49.2814
-4 | -0.3375 | 0.00768 | -0.0247 | -43.9453
-3.5 | -0.2705 | 0.0071 | -0.0245 | -38.0986
-3 | -0.2065 | 0.0062 | -0.0243 | -33.3065
-2.5 | -0.1389 | 0.00557 | -0.0246 | -24.9372
-2 | -0.0674 | 0.00537 | -0.0253 | -12.5512
-1.5 | 0.0053 | 0.00529 | -0.0262 | 1.0019
-1 | 0.0776 | 0.00524 | -0.0271 | 14.8092
-0.5 | 0.1503 | 0.0052 | -0.0281 | 28.9038
0 | 0.223 | 0.00526 | -0.0291 | 42.3954
0.5 | 0.296 | 0.00527 | -0.0301 | 56.167
1 | 0.3685 | 0.00535 | -0.0311 | 68.8785
1.5 | 0.4415 | 0.0054 | -0.0321 | 81.7593
2 | 0.514 | 0.00549 | -0.033 | 93.6248
2.5 | 0.587 | 0.00559 | -0.0338 | 105.0089
3 | 0.6597 | 0.0057 | -0.0345 | 115.7368
3.5 | 0.7321 | 0.00587 | -0.0351 | 124.7189
4 | 0.804 | 0.00608 | -0.0354 | 132.2368
4.5 | 0.8749 | 0.00636 | -0.0355 | 137.5629
5 | 0.944 | 0.00675 | -0.0351 | 139.8519
5.5 | 1.0096 | 0.0073 | -0.0341 | 138.3014
6 | 1.067 | 0.00813 | -0.0319 | 131.2423
6.5 | 1.1104 | 0.00928 | -0.0277 | 119.6552
7 | 1.1251 | 0.01061 | -0.0192 | 106.0415
7.5 | 1.1344 | 0.01262 | -0.0116 | 89.8891
8 | 1.1498 | 0.01502 | -0.0059 | 76.5513
8.5 | 1.1661 | 0.01771 | -0.001 | 65.8442
9 | 1.1799 | 0.02076 | 0.0035 | 56.8353
9.5 | 1.1871 | 0.02439 | 0.0077 | 48.6716
10.5 | 1.1949 | 0.03294 | 0.0143 | 36.275
11 | 1.2092 | 0.03703 | 0.0166 | 32.6546
11.5 | 1.2235 | 0.04123 | 0.0187 | 29.675
12.5 | 1.2637 | 0.0509 | 0.0187 | 24.8271
13 | 1.2734 | 0.05646 | 0.0192 | 22.554
13.5 | 1.2839 | 0.06226 | 0.0193 | 20.6216
14 | 1.2888 | 0.06879 | 0.0187 | 18.7353
14.5 | 1.2897 | 0.07609 | 0.0174 | 16.9497
15 | 1.2881 | 0.08401 | 0.0153 | 15.3327
15.5 | 1.2798 | 0.09303 | 0.012 | 13.7569
16 | 1.267 | 0.10302 | 0.0076 | 12.2986
16.5 | 1.2509 | 0.1138 | 0.0022 | 10.9921
17 | 1.2321 | 0.12537 | -0.0043 | 9.8277
17.5 | 1.2137 | 0.13729 | -0.0115 | 8.8404
18 | 1.1971 | 0.14934 | -0.0193 | 8.0159
18.5 | 1.1799 | 0.1618 | -0.0278 | 7.2923
19 | 1.1633 | 0.17452 | -0.0367 | 6.6657
19.5 | 1.1493 | 0.18721 | -0.0458 | 6.1391

## 73. Re 5M Mach 0.00 (1)
BIGFOIL.COM POLAR EXPORT
NACA63-318 a=0.0
NACA63-318 a=0.0 |  |  |  | Cl Max: | 1.552 | at alpha= | 15 | deg
JavaFoil+Calcfoil stall+Eppler ext transition |  |  |  | L/D Max: | 120.311 | at alpha= | 6 | deg
Re: | 5000000 |  |  | Cd Min: | 0.0055 | at alpha= | -1.5 | deg
Mach: | 0 |  |  | Cl=0 at alpha= | -1.5081 | deg
|  |  |  | @ Cl=0.1, Cd= | 0.005546
|  |  |  | @ Cl=0.4, Cd= | 0.0057566
|  |  |  | @ Cl=0.6, Cd= | 0.0061026
alpha (deg) | Cl | Cd | Cm | Cl/Cd
-19.5 | -0.974 | 0.13665 | 0 | -7.131
-19 | -1.002 | 0.1199 | 0 | -8.353
-18.5 | -1.023 | 0.10902 | 0 | -9.381
-18 | -1.051 | 0.09269 | -0.001 | -11.339
-17.5 | -1.09 | 0.07108 | -0.001 | -15.332
-17 | -1.119 | 0.05673 | -0.002 | -19.732
-16.5 | -1.14 | 0.0474 | -0.002 | -24.047
-16 | -1.155 | 0.0406 | -0.003 | -28.437
-15.5 | -1.165 | 0.03502 | -0.003 | -33.257
-15 | -1.168 | 0.03107 | -0.004 | -37.596
-14.5 | -1.171 | 0.02696 | -0.004 | -43.411
-14 | -1.165 | 0.0243 | -0.005 | -47.945
-13.5 | -1.153 | 0.02251 | -0.005 | -51.218
-13 | -1.14 | 0.01993 | -0.006 | -57.166
-12.5 | -1.12 | 0.01821 | -0.006 | -61.536
-12 | -1.096 | 0.01732 | -0.007 | -63.294
-11.5 | -1.068 | 0.016 | -0.008 | -66.774
-11 | -1.042 | 0.01349 | -0.008 | -77.252
-10.5 | -1.007 | 0.01261 | -0.009 | -79.817
-10 | -0.967 | 0.01194 | -0.009 | -80.942
-9.5 | -0.922 | 0.01141 | -0.01 | -80.764
-9 | -0.874 | 0.01089 | -0.011 | -80.269
-8.5 | -0.826 | 0.00991 | -0.011 | -83.326
-8 | -0.778 | 0.00973 | -0.012 | -79.992
-7.5 | -0.723 | 0.00945 | -0.013 | -76.508
-7 | -0.666 | 0.0091 | -0.013 | -73.157
-6.5 | -0.608 | 0.00885 | -0.014 | -68.701
-6 | -0.55 | 0.00853 | -0.015 | -64.405
-5.5 | -0.49 | 0.00826 | -0.015 | -59.323
-5 | -0.43 | 0.00804 | -0.016 | -53.436
-4.5 | -0.369 | 0.00734 | -0.016 | -50.261
-4 | -0.308 | 0.00587 | -0.017 | -52.405
-3.5 | -0.246 | 0.00569 | -0.018 | -43.329
-3 | -0.185 | 0.0056 | -0.018 | -32.987
-2.5 | -0.123 | 0.00555 | -0.019 | -22.175
-2 | -0.061 | 0.00556 | -0.02 | -11.01
-1.5 | 0.001 | 0.0055 | -0.02 | 0.179
-1 | 0.063 | 0.00554 | -0.021 | 11.39
-0.5 | 0.125 | 0.00555 | -0.022 | 22.58
0 | 0.187 | 0.00554 | -0.022 | 33.827
0.5 | 0.25 | 0.00557 | -0.023 | 44.777
1 | 0.311 | 0.00566 | -0.023 | 54.891
1.5 | 0.373 | 0.00573 | -0.024 | 65.071
2 | 0.434 | 0.00579 | -0.025 | 75.011
2.5 | 0.496 | 0.00588 | -0.025 | 84.341
3 | 0.558 | 0.00602 | -0.026 | 92.558
3.5 | 0.619 | 0.00614 | -0.027 | 100.873
4 | 0.68 | 0.00632 | -0.027 | 107.663
4.5 | 0.741 | 0.00654 | -0.028 | 113.254
5 | 0.802 | 0.00707 | -0.029 | 113.486
5.5 | 0.862 | 0.00749 | -0.029 | 115.14
6 | 0.917 | 0.00762 | -0.03 | 120.311
6.5 | 0.97 | 0.00852 | -0.03 | 113.853
7 | 1.022 | 0.00942 | -0.031 | 108.463
7.5 | 1.072 | 0.01038 | -0.031 | 103.341
8 | 1.122 | 0.01138 | -0.032 | 98.629
8.5 | 1.171 | 0.01223 | -0.032 | 95.816
9 | 1.219 | 0.01303 | -0.033 | 93.565
9.5 | 1.263 | 0.01479 | -0.033 | 85.342
10 | 1.304 | 0.01615 | -0.034 | 80.751
10.5 | 1.345 | 0.01712 | -0.034 | 78.593
11 | 1.383 | 0.01828 | -0.035 | 75.676
11.5 | 1.419 | 0.01939 | -0.035 | 73.167
12 | 1.451 | 0.02062 | -0.035 | 70.388
12.5 | 1.479 | 0.02202 | -0.036 | 67.152
13 | 1.501 | 0.0235 | -0.036 | 63.892
13.5 | 1.521 | 0.02498 | -0.037 | 60.883
14 | 1.535 | 0.02669 | -0.037 | 57.52
14.5 | 1.546 | 0.0285 | -0.038 | 54.253
15 | 1.552 | 0.0306 | -0.038 | 50.722
15.5 | 1.552 | 0.03277 | -0.039 | 47.355
16 | 1.546 | 0.03517 | -0.039 | 43.963
16.5 | 1.536 | 0.03773 | -0.039 | 40.704
17 | 1.521 | 0.04047 | -0.04 | 37.591
17.5 | 1.503 | 0.04367 | -0.04 | 34.41
18 | 1.482 | 0.04645 | -0.04 | 31.897
18.5 | 1.455 | 0.05098 | -0.041 | 28.544
19 | 1.427 | 0.05469 | -0.041 | 26.094
19.5 | 1.396 | 0.05939 | -0.041 | 23.508
20 | 1.362 | 0.0647 | -0.041 | 21.058

## 74. Re 5M Mach 0.00 (2)
BIGFOIL.COM POLAR EXPORT
NACA63-318 a=0.0
NACA63-318 a=0.0 |  |  |  | Cl Max: | 1.5643 | at alpha= | 20 | deg
XFOIL ncrit=9 |  |  |  | L/D Max: | 139.548 | at alpha= | 5.5 | deg
Re: | 5000000 |  |  | Cd Min: | 0.07236 | at alpha= | 20 | deg
Mach: | 0 |  |  | Cl=0 at alpha= | -1.5167 | deg
|  |  |  | @ Cl=0.1, Cd= | 0.0047059
|  |  |  | @ Cl=0.4, Cd= | 0.0047984
|  |  |  | @ Cl=0.6, Cd= | 0.0051158
alpha (deg) | Cl | Cd | Cm | Cl/Cd
-20 | -1.4684 | 0.04982 | -0.0438 | -29.4741
-19.5 | -1.4659 | 0.04463 | -0.045 | -32.8456
-19 | -1.4635 | 0.03972 | -0.0456 | -36.8454
-17.5 | -1.4578 | 0.02695 | -0.0439 | -54.0928
-17 | -1.4422 | 0.02447 | -0.0425 | -58.9375
-16.5 | -1.4238 | 0.02231 | -0.0407 | -63.8189
-16 | -1.3998 | 0.02057 | -0.0389 | -68.0506
-15.5 | -1.3778 | 0.01882 | -0.0366 | -73.2094
-15 | -1.3535 | 0.01735 | -0.0341 | -78.0115
-14.5 | -1.3268 | 0.01614 | -0.0314 | -82.2057
-14 | -1.2992 | 0.01514 | -0.0284 | -85.8124
-13.5 | -1.2721 | 0.01435 | -0.0248 | -88.6481
-13 | -1.2444 | 0.01369 | -0.0206 | -90.8985
-12.5 | -1.2043 | 0.01302 | -0.0187 | -92.4962
-12 | -1.1597 | 0.01243 | -0.0173 | -93.2985
-11.5 | -1.1121 | 0.01192 | -0.0164 | -93.297
-11 | -1.0623 | 0.01148 | -0.0158 | -92.5348
-10.5 | -1.0112 | 0.01105 | -0.0154 | -91.5113
-10 | -0.9601 | 0.01057 | -0.0149 | -90.8325
-9.5 | -0.9073 | 0.01015 | -0.0147 | -89.3892
-9 | -0.853 | 0.00983 | -0.0147 | -86.7752
-8.5 | -0.7988 | 0.00943 | -0.0148 | -84.7084
-8 | -0.7434 | 0.00911 | -0.0149 | -81.6026
-7.5 | -0.6876 | 0.0088 | -0.0152 | -78.1364
-7 | -0.6311 | 0.00851 | -0.0155 | -74.1598
-6.5 | -0.5744 | 0.00822 | -0.0159 | -69.8783
-6 | -0.5172 | 0.00794 | -0.0163 | -65.1385
-5.5 | -0.4601 | 0.00767 | -0.0168 | -59.987
-5 | -0.4031 | 0.0073 | -0.0172 | -55.2192
-4.5 | -0.3458 | 0.00697 | -0.0177 | -49.6126
-4 | -0.2881 | 0.00662 | -0.0183 | -43.5196
-3.5 | -0.2314 | 0.00613 | -0.0189 | -37.7488
-2.5 | -0.1171 | 0.0051 | -0.0201 | -22.9608
-2 | -0.0578 | 0.00489 | -0.021 | -11.82
-1.5 | 0.002 | 0.00479 | -0.0218 | 0.41754
-1 | 0.0623 | 0.00475 | -0.0228 | 13.1158
-0.5 | 0.1221 | 0.00468 | -0.0237 | 26.0897
0 | 0.1824 | 0.00467 | -0.0246 | 39.0578
0.5 | 0.2426 | 0.0047 | -0.0255 | 51.617
1 | 0.303 | 0.00473 | -0.0265 | 64.0592
1.5 | 0.363 | 0.00478 | -0.0274 | 75.9414
2 | 0.4233 | 0.00481 | -0.0284 | 88.0042
2.5 | 0.4831 | 0.00489 | -0.0293 | 98.7935
3 | 0.5427 | 0.005 | -0.0302 | 108.54
3.5 | 0.6021 | 0.00512 | -0.0311 | 117.5977
4 | 0.661 | 0.00527 | -0.0319 | 125.4269
4.5 | 0.7196 | 0.00544 | -0.0327 | 132.2794
5 | 0.7778 | 0.00565 | -0.0334 | 137.6637
5.5 | 0.8345 | 0.00598 | -0.034 | 139.5485
6 | 0.8866 | 0.00671 | -0.034 | 132.1311
6.5 | 0.939 | 0.00733 | -0.0339 | 128.1037
7 | 0.9907 | 0.00792 | -0.0338 | 125.0884
7.5 | 1.04 | 0.00861 | -0.0333 | 120.7898
8 | 1.0887 | 0.00923 | -0.0327 | 117.9523
8.5 | 1.1358 | 0.00987 | -0.0319 | 115.076
9 | 1.1803 | 0.01053 | -0.0306 | 112.0893
9.5 | 1.2197 | 0.01129 | -0.0286 | 108.0337
10 | 1.2482 | 0.01213 | -0.0247 | 102.9019
10.5 | 1.2621 | 0.01313 | -0.0187 | 96.1234
11 | 1.2829 | 0.01433 | -0.0146 | 89.5255
11.5 | 1.305 | 0.01569 | -0.0112 | 83.174
12 | 1.3268 | 0.01713 | -0.0081 | 77.4548
13 | 1.3799 | 0.02049 | -0.0048 | 67.345
13.5 | 1.4028 | 0.02252 | -0.003 | 62.2913
14 | 1.4227 | 0.02486 | -0.0014 | 57.2285
14.5 | 1.4417 | 0.02737 | 0.0001 | 52.6745
15 | 1.4611 | 0.02998 | 0.0012 | 48.7358
15.5 | 1.4765 | 0.03309 | 0.0022 | 44.6207
16 | 1.4908 | 0.03643 | 0.003 | 40.9223
16.5 | 1.5078 | 0.03968 | 0.0034 | 37.999
17 | 1.5219 | 0.04328 | 0.0037 | 35.164
17.5 | 1.531 | 0.04752 | 0.0037 | 32.218
18 | 1.539 | 0.05203 | 0.0035 | 29.5791
18.5 | 1.549 | 0.0565 | 0.003 | 27.4159
19 | 1.5571 | 0.06126 | 0.0022 | 25.4179
19.5 | 1.5623 | 0.06653 | 0.0011 | 23.4826
20 | 1.5643 | 0.07236 | -0.0004 | 21.6183

## 75. Re 5M Mach 0.10 (1)
BIGFOIL.COM POLAR EXPORT
NACA63-318 a=0.0
NACA63-318 a=0.0 |  |  |  | Cl Max: | 1.542 | at alpha= | 15 | deg
JavaFoil+Calcfoil stall+Eppler ext transition |  |  |  | L/D Max: | 119.538 | at alpha= | 6 | deg
Re: | 5000000 |  |  | Cd Min: | 0.0055 | at alpha= | -1.5 | deg
Mach: | 0.1 |  |  | Cl=0 at alpha= | -1.5081 | deg
|  |  |  | @ Cl=0.1, Cd= | 0.0055459
|  |  |  | @ Cl=0.4, Cd= | 0.0057789
|  |  |  | @ Cl=0.6, Cd= | 0.006101
alpha (deg) | Cl | Cd | Cm | Cl/Cd
-19.5 | -0.927 | 0.14308 | 0 | -6.477
-19 | -0.953 | 0.12959 | 0 | -7.355
-18.5 | -0.976 | 0.11945 | 0 | -8.169
-18 | -1.001 | 0.10675 | -0.001 | -9.375
-17.5 | -1.032 | 0.08995 | -0.001 | -11.469
-17 | -1.078 | 0.06528 | -0.002 | -16.512
-16.5 | -1.092 | 0.06001 | -0.002 | -18.196
-16 | -1.127 | 0.04413 | -0.003 | -25.532
-15.5 | -1.134 | 0.04048 | -0.003 | -28.019
-15 | -1.15 | 0.03281 | -0.004 | -35.039
-14.5 | -1.156 | 0.02812 | -0.004 | -41.132
-14 | -1.154 | 0.02491 | -0.005 | -46.332
-13.5 | -1.145 | 0.02326 | -0.005 | -49.215
-13 | -1.134 | 0.02048 | -0.006 | -55.362
-12.5 | -1.116 | 0.01899 | -0.006 | -58.804
-12 | -1.094 | 0.01769 | -0.007 | -61.823
-11.5 | -1.068 | 0.01634 | -0.008 | -65.338
-11 | -1.043 | 0.01361 | -0.008 | -76.648
-10.5 | -1.008 | 0.01278 | -0.009 | -78.822
-10 | -0.969 | 0.01209 | -0.009 | -80.159
-9.5 | -0.924 | 0.01154 | -0.01 | -80.046
-9 | -0.877 | 0.01098 | -0.011 | -79.864
-8.5 | -0.828 | 0.01002 | -0.011 | -82.676
-8 | -0.781 | 0.00988 | -0.012 | -79.112
-7.5 | -0.726 | 0.00948 | -0.013 | -76.559
-7 | -0.669 | 0.00913 | -0.013 | -73.287
-6.5 | -0.611 | 0.00887 | -0.014 | -68.872
-6 | -0.552 | 0.00857 | -0.015 | -64.463
-5.5 | -0.492 | 0.00827 | -0.015 | -59.525
-5 | -0.432 | 0.00809 | -0.016 | -53.339
-4.5 | -0.371 | 0.00735 | -0.016 | -50.445
-4 | -0.309 | 0.00588 | -0.017 | -52.627
-3.5 | -0.248 | 0.00574 | -0.018 | -43.193
-3 | -0.186 | 0.0056 | -0.018 | -33.148
-2.5 | -0.124 | 0.00555 | -0.019 | -22.275
-2 | -0.061 | 0.00556 | -0.02 | -11.061
-1.5 | 0.001 | 0.0055 | -0.02 | 0.18
-1 | 0.063 | 0.00554 | -0.021 | 11.449
-0.5 | 0.126 | 0.00555 | -0.022 | 22.686
0 | 0.188 | 0.00554 | -0.022 | 34.039
0.5 | 0.251 | 0.00557 | -0.023 | 45.027
1 | 0.312 | 0.00568 | -0.024 | 54.954
1.5 | 0.374 | 0.00575 | -0.024 | 65.098
2 | 0.437 | 0.00582 | -0.025 | 75.063
2.5 | 0.498 | 0.00586 | -0.026 | 84.997
3 | 0.56 | 0.00603 | -0.026 | 92.922
3.5 | 0.622 | 0.00614 | -0.027 | 101.323
4 | 0.684 | 0.00634 | -0.027 | 107.901
4.5 | 0.745 | 0.00663 | -0.028 | 112.271
5 | 0.806 | 0.0071 | -0.029 | 113.479
5.5 | 0.867 | 0.00751 | -0.029 | 115.453
6 | 0.92 | 0.0077 | -0.03 | 119.538
6.5 | 0.974 | 0.00861 | -0.03 | 113.056
7 | 1.026 | 0.00953 | -0.031 | 107.669
7.5 | 1.076 | 0.01053 | -0.031 | 102.257
8 | 1.126 | 0.01153 | -0.032 | 97.696
8.5 | 1.176 | 0.01237 | -0.032 | 95.033
9 | 1.224 | 0.01323 | -0.033 | 92.474
9.5 | 1.265 | 0.01542 | -0.033 | 82.038
10 | 1.308 | 0.01637 | -0.034 | 79.916
10.5 | 1.349 | 0.01741 | -0.034 | 77.453
11 | 1.386 | 0.01855 | -0.035 | 74.732
11.5 | 1.421 | 0.01969 | -0.035 | 72.161
12 | 1.453 | 0.02096 | -0.036 | 69.311
12.5 | 1.479 | 0.02248 | -0.036 | 65.779
13 | 1.5 | 0.02393 | -0.037 | 62.692
13.5 | 1.518 | 0.02546 | -0.037 | 59.611
14 | 1.53 | 0.02735 | -0.037 | 55.942
14.5 | 1.538 | 0.02922 | -0.038 | 52.647
15 | 1.542 | 0.0313 | -0.038 | 49.281
15.5 | 1.539 | 0.03354 | -0.039 | 45.88
16 | 1.529 | 0.03628 | -0.039 | 42.144
16.5 | 1.515 | 0.03895 | -0.039 | 38.891
17 | 1.496 | 0.04197 | -0.04 | 35.647
17.5 | 1.473 | 0.04539 | -0.04 | 32.452
18 | 1.447 | 0.04875 | -0.04 | 29.674
18.5 | 1.416 | 0.05282 | -0.041 | 26.815
19 | 1.382 | 0.0575 | -0.041 | 24.044
19.5 | 1.346 | 0.06267 | -0.041 | 21.476
20 | 1.308 | 0.06776 | -0.041 | 19.312

## 76. Re 5M Mach 0.10 (2)
BIGFOIL.COM POLAR EXPORT
NACA63-318 a=0.0
NACA63-318 a=0.0 |  |  |  | Cl Max: | 1.553 | at alpha= | 19.5 | deg
XFOIL ncrit=9 |  |  |  | L/D Max: | 139.8 | at alpha= | 5.5 | deg
Re: | 5000000 |  |  | Cd Min: | 0.07618 | at alpha= | 20 | deg
Mach: | 0.1 |  |  | Cl=0 at alpha= | -1.5174 | deg
|  |  |  | @ Cl=0.1, Cd= | 0.0047167
|  |  |  | @ Cl=0.4, Cd= | 0.0048127
|  |  |  | @ Cl=0.6, Cd= | 0.0051265
alpha (deg) | Cl | Cd | Cm | Cl/Cd
-20 | -1.4474 | 0.05436 | -0.0443 | -26.6262
-19.5 | -1.4474 | 0.04857 | -0.046 | -29.8003
-19 | -1.449 | 0.04295 | -0.0471 | -33.7369
-18.5 | -1.4425 | 0.03848 | -0.0475 | -37.487
-18 | -1.4358 | 0.03428 | -0.0474 | -41.8845
-17.5 | -1.4316 | 0.03023 | -0.0467 | -47.3569
-17 | -1.4315 | 0.02633 | -0.0453 | -54.3676
-16.5 | -1.4219 | 0.02343 | -0.0432 | -60.6872
-16 | -1.3997 | 0.02146 | -0.0414 | -65.2237
-15.5 | -1.3752 | 0.01973 | -0.0393 | -69.701
-15 | -1.3521 | 0.01806 | -0.0368 | -74.8671
-14.5 | -1.3259 | 0.0167 | -0.0342 | -79.3952
-14 | -1.2984 | 0.01557 | -0.0313 | -83.3911
-13.5 | -1.2697 | 0.01468 | -0.028 | -86.4918
-13 | -1.2449 | 0.01393 | -0.0234 | -89.3683
-12.5 | -1.209 | 0.01325 | -0.0205 | -91.2453
-12 | -1.1655 | 0.01261 | -0.0188 | -92.4266
-11.5 | -1.1184 | 0.01207 | -0.0177 | -92.6595
-11 | -1.0687 | 0.0116 | -0.0169 | -92.1293
-10.5 | -1.0173 | 0.01117 | -0.0163 | -91.0743
-9.5 | -0.9131 | 0.01024 | -0.0154 | -89.1699
-9 | -0.8586 | 0.00989 | -0.0153 | -86.815
-8.5 | -0.8038 | 0.00951 | -0.0153 | -84.5216
-8 | -0.7482 | 0.00916 | -0.0154 | -81.6812
-7.5 | -0.6919 | 0.00886 | -0.0156 | -78.0926
-7 | -0.6352 | 0.00854 | -0.0158 | -74.3794
-6.5 | -0.578 | 0.00827 | -0.0162 | -69.8912
-6 | -0.5204 | 0.00799 | -0.0166 | -65.1314
-5.5 | -0.4629 | 0.0077 | -0.017 | -60.1169
-5 | -0.4054 | 0.00734 | -0.0174 | -55.2316
-4.5 | -0.3479 | 0.00699 | -0.0179 | -49.7711
-4 | -0.2897 | 0.00665 | -0.0185 | -43.5639
-3 | -0.1759 | 0.00553 | -0.0196 | -31.8083
-2.5 | -0.1178 | 0.00512 | -0.0203 | -23.0078
-2 | -0.0581 | 0.0049 | -0.0211 | -11.8571
-1.5 | 0.0021 | 0.00481 | -0.022 | 0.43659
-1 | 0.0628 | 0.00476 | -0.0229 | 13.1933
-0.5 | 0.123 | 0.00469 | -0.0238 | 26.226
0 | 0.1837 | 0.00467 | -0.0248 | 39.3362
0.5 | 0.2443 | 0.00471 | -0.0257 | 51.8684
1 | 0.3051 | 0.00473 | -0.0267 | 64.5032
1.5 | 0.3655 | 0.00479 | -0.0276 | 76.3048
2 | 0.4262 | 0.00483 | -0.0285 | 88.2402
2.5 | 0.4864 | 0.0049 | -0.0295 | 99.2653
3 | 0.5464 | 0.00501 | -0.0304 | 109.0619
3.5 | 0.6062 | 0.00514 | -0.0312 | 117.9377
4 | 0.6655 | 0.00529 | -0.032 | 125.8034
4.5 | 0.7246 | 0.00546 | -0.0328 | 132.7106
5 | 0.7832 | 0.00568 | -0.0335 | 137.8873
5.5 | 0.8402 | 0.00601 | -0.0341 | 139.8003
6 | 0.8926 | 0.00674 | -0.034 | 132.4332
6.5 | 0.9452 | 0.00738 | -0.0339 | 128.0759
7 | 0.9969 | 0.00799 | -0.0337 | 124.7685
7.5 | 1.0463 | 0.00867 | -0.0331 | 120.6805
8 | 1.095 | 0.00932 | -0.0324 | 117.4893
8.5 | 1.1415 | 0.00999 | -0.0314 | 114.2643
9 | 1.1858 | 0.01065 | -0.03 | 111.3427
9.5 | 1.2239 | 0.01144 | -0.0276 | 106.9843
10 | 1.2433 | 0.01234 | -0.022 | 100.7536
10.5 | 1.2602 | 0.01346 | -0.0168 | 93.6256
11 | 1.2816 | 0.01476 | -0.0129 | 86.8293
11.5 | 1.3041 | 0.0162 | -0.0097 | 80.5
12 | 1.3247 | 0.01778 | -0.0064 | 74.5051
13 | 1.3777 | 0.02138 | -0.0033 | 64.4387
13.5 | 1.4015 | 0.02345 | -0.0017 | 59.7655
14 | 1.4194 | 0.02602 | 0.0001 | 54.5503
14.5 | 1.4389 | 0.0286 | 0.0014 | 50.3112
15 | 1.4583 | 0.03133 | 0.0025 | 46.5464
15.5 | 1.4723 | 0.03469 | 0.0035 | 42.4416
16 | 1.4871 | 0.03813 | 0.0042 | 39.0008
16.5 | 1.5027 | 0.04162 | 0.0045 | 36.1052
17 | 1.5153 | 0.0455 | 0.0047 | 33.3033
17.5 | 1.5235 | 0.04997 | 0.0047 | 30.4883
18 | 1.534 | 0.05435 | 0.0044 | 28.2245
18.5 | 1.5435 | 0.05899 | 0.0038 | 26.1655
19 | 1.5497 | 0.0641 | 0.0028 | 24.1763
19.5 | 1.553 | 0.06979 | 0.0015 | 22.2525
20 | 1.5519 | 0.07618 | -0.0003 | 20.3715

## 77. Re 5M Mach 0.25 (1)
BIGFOIL.COM POLAR EXPORT
NACA63-318 a=0.0
NACA63-318 a=0.0 |  |  |  | Cl Max: | 1.486 | at alpha= | 13.5 | deg
JavaFoil+Calcfoil stall+Eppler ext transition |  |  |  | L/D Max: | 121.719 | at alpha= | 5.5 | deg
Re: | 5000000 |  |  | Cd Min: | 0.00556 | at alpha= | -1.5 | deg
Mach: | 0.25 |  |  | Cl=0 at alpha= | -1.5078 | deg
|  |  |  | @ Cl=0.1, Cd= | 0.0055955
|  |  |  | @ Cl=0.4, Cd= | 0.0058362
|  |  |  | @ Cl=0.6, Cd= | 0.0061748
alpha (deg) | Cl | Cd | Cm | Cl/Cd
-18 | -0.687 | 0.14443 | -0.001 | -4.759
-17.5 | -0.736 | 0.13549 | -0.001 | -5.435
-17 | -0.783 | 0.12433 | -0.001 | -6.301
-16.5 | -0.824 | 0.11605 | -0.002 | -7.104
-16 | -0.864 | 0.10569 | -0.002 | -8.17
-15.5 | -0.897 | 0.0967 | -0.002 | -9.279
-15 | -0.946 | 0.07564 | -0.003 | -12.501
-14.5 | -1.02 | 0.04426 | -0.004 | -23.052
-14 | -1.05 | 0.03582 | -0.005 | -29.299
-13.5 | -1.074 | 0.02822 | -0.005 | -38.055
-13 | -1.082 | 0.02485 | -0.006 | -43.522
-12.5 | -1.08 | 0.02213 | -0.007 | -48.779
-12 | -1.072 | 0.01996 | -0.007 | -53.702
-11.5 | -1.055 | 0.01827 | -0.008 | -57.784
-11 | -1.034 | 0.01663 | -0.008 | -62.142
-10.5 | -1.01 | 0.01399 | -0.009 | -72.2
-10 | -0.976 | 0.01301 | -0.01 | -75.016
-9.5 | -0.934 | 0.01226 | -0.01 | -76.142
-9 | -0.888 | 0.01164 | -0.011 | -76.309
-8.5 | -0.84 | 0.01104 | -0.012 | -76.08
-8 | -0.79 | 0.00962 | -0.012 | -82.099
-7.5 | -0.743 | 0.00987 | -0.013 | -75.238
-7 | -0.685 | 0.00949 | -0.014 | -72.2
-6.5 | -0.626 | 0.00917 | -0.014 | -68.313
-6 | -0.566 | 0.00884 | -0.015 | -64.046
-5.5 | -0.505 | 0.00848 | -0.016 | -59.571
-5 | -0.443 | 0.00827 | -0.016 | -53.589
-4.5 | -0.381 | 0.00754 | -0.017 | -50.516
-4 | -0.318 | 0.00599 | -0.018 | -53.078
-3.5 | -0.254 | 0.00577 | -0.018 | -44.069
-3 | -0.191 | 0.00567 | -0.019 | -33.636
-2.5 | -0.127 | 0.00564 | -0.02 | -22.522
-2 | -0.063 | 0.00559 | -0.02 | -11.305
-1.5 | 0.001 | 0.00556 | -0.021 | 0.183
-1 | 0.065 | 0.00559 | -0.022 | 11.663
-0.5 | 0.129 | 0.0056 | -0.022 | 23.116
0 | 0.194 | 0.00559 | -0.023 | 34.607
0.5 | 0.258 | 0.00563 | -0.024 | 45.8
1 | 0.321 | 0.00577 | -0.024 | 55.632
1.5 | 0.385 | 0.00581 | -0.025 | 66.244
2 | 0.448 | 0.00592 | -0.026 | 75.787
2.5 | 0.512 | 0.00599 | -0.026 | 85.445
3 | 0.576 | 0.00611 | -0.027 | 94.144
3.5 | 0.639 | 0.00628 | -0.028 | 101.758
4 | 0.702 | 0.00651 | -0.028 | 107.873
4.5 | 0.765 | 0.00686 | -0.029 | 111.54
5 | 0.828 | 0.00736 | -0.03 | 112.441
5.5 | 0.883 | 0.00726 | -0.03 | 121.719
6 | 0.939 | 0.00847 | -0.03 | 110.928
6.5 | 0.995 | 0.00909 | -0.031 | 109.421
7 | 1.047 | 0.01018 | -0.031 | 102.864
7.5 | 1.099 | 0.01128 | -0.032 | 97.451
8 | 1.149 | 0.01234 | -0.032 | 93.181
8.5 | 1.199 | 0.01328 | -0.033 | 90.26
9 | 1.246 | 0.01426 | -0.034 | 87.416
9.5 | 1.287 | 0.01664 | -0.034 | 77.315
10 | 1.328 | 0.01772 | -0.034 | 74.93
10.5 | 1.365 | 0.01897 | -0.035 | 71.966
11 | 1.399 | 0.02027 | -0.035 | 69.006
11.5 | 1.429 | 0.02174 | -0.036 | 65.698
12 | 1.454 | 0.02319 | -0.036 | 62.705
12.5 | 1.471 | 0.02483 | -0.037 | 59.263
13 | 1.482 | 0.02675 | -0.037 | 55.398
13.5 | 1.486 | 0.02872 | -0.038 | 51.733
14 | 1.482 | 0.031 | -0.038 | 47.819
14.5 | 1.471 | 0.03376 | -0.039 | 43.59
15 | 1.454 | 0.03636 | -0.039 | 39.983
15.5 | 1.424 | 0.03953 | -0.039 | 36.032
16 | 1.385 | 0.04304 | -0.04 | 32.18
16.5 | 1.338 | 0.04694 | -0.04 | 28.504
17 | 1.283 | 0.05165 | -0.04 | 24.837
17.5 | 1.22 | 0.05711 | -0.04 | 21.363
18 | 1.149 | 0.06476 | -0.04 | 17.748
18.5 | 1.069 | 0.07647 | -0.04 | 13.983

## 78. Re 5M Mach 0.25 (2)
BIGFOIL.COM POLAR EXPORT
NACA63-318 a=0.0
NACA63-318 a=0.0 |  |  |  | Cl Max: | 1.4973 | at alpha= | 18.5 | deg
XFOIL ncrit=9 |  |  |  | L/D Max: | 140.581 | at alpha= | 5.5 | deg
Re: | 5000000 |  |  | Cd Min: | 0.09647 | at alpha= | 20 | deg
Mach: | 0.25 |  |  | Cl=0 at alpha= | -1.5209 | deg
|  |  |  | @ Cl=0.1, Cd= | 0.0047668
|  |  |  | @ Cl=0.4, Cd= | 0.0048697
|  |  |  | @ Cl=0.6, Cd= | 0.0051537
alpha (deg) | Cl | Cd | Cm | Cl/Cd
-20 | -1.3234 | 0.0826 | -0.04 | -16.0218
-19.5 | -1.3448 | 0.07235 | -0.0455 | -18.5874
-19 | -1.3588 | 0.06363 | -0.0495 | -21.3547
-18.5 | -1.3669 | 0.05612 | -0.0524 | -24.3567
-18 | -1.3711 | 0.04944 | -0.0544 | -27.7326
-17 | -1.3667 | 0.03846 | -0.0565 | -35.5356
-16.5 | -1.3614 | 0.03407 | -0.0559 | -39.9589
-16 | -1.3494 | 0.03046 | -0.0547 | -44.3007
-15.5 | -1.3593 | 0.02564 | -0.0524 | -53.0148
-15 | -1.3451 | 0.02273 | -0.05 | -59.1773
-14.5 | -1.3196 | 0.02067 | -0.0477 | -63.8413
-14 | -1.294 | 0.01878 | -0.045 | -68.9031
-13.5 | -1.2655 | 0.01719 | -0.0421 | -73.6184
-13 | -1.2357 | 0.01584 | -0.0389 | -78.0114
-12.5 | -1.2046 | 0.01476 | -0.0353 | -81.6125
-12 | -1.1793 | 0.01378 | -0.0303 | -85.5806
-11.5 | -1.1464 | 0.01303 | -0.026 | -87.9816
-11 | -1.1002 | 0.01239 | -0.0237 | -88.7974
-10.5 | -1.0499 | 0.01182 | -0.0221 | -88.824
-10 | -0.997 | 0.01132 | -0.0208 | -88.0742
-9.5 | -0.9436 | 0.01078 | -0.0197 | -87.5325
-9 | -0.8885 | 0.0103 | -0.0189 | -86.2621
-8.5 | -0.8315 | 0.00992 | -0.0185 | -83.8206
-8 | -0.7743 | 0.00949 | -0.0181 | -81.5911
-7.5 | -0.716 | 0.00915 | -0.0179 | -78.2514
-7 | -0.6572 | 0.00879 | -0.0178 | -74.7668
-6.5 | -0.5977 | 0.0085 | -0.018 | -70.3176
-6 | -0.5381 | 0.00819 | -0.0181 | -65.7021
-5.5 | -0.4781 | 0.00789 | -0.0184 | -60.5957
-5 | -0.4185 | 0.00755 | -0.0187 | -55.4305
-4.5 | -0.3591 | 0.00715 | -0.019 | -50.2238
-4 | -0.299 | 0.00679 | -0.0195 | -44.0353
-3.5 | -0.2399 | 0.00629 | -0.0199 | -38.1399
-3 | -0.1813 | 0.00566 | -0.0204 | -32.0318
-2.5 | -0.1214 | 0.00518 | -0.021 | -23.4363
-2 | -0.0597 | 0.00496 | -0.0218 | -12.0363
-1.5 | 0.0026 | 0.00485 | -0.0227 | 0.53608
-1 | 0.0655 | 0.0048 | -0.0237 | 13.6458
-0.5 | 0.1279 | 0.00474 | -0.0246 | 26.9831
0 | 0.1908 | 0.00473 | -0.0256 | 40.3383
0.5 | 0.2537 | 0.00478 | -0.0265 | 53.0753
1 | 0.3166 | 0.00479 | -0.0275 | 66.096
1.5 | 0.3794 | 0.00485 | -0.0285 | 78.2268
2 | 0.4421 | 0.00491 | -0.0294 | 90.0407
2.5 | 0.5048 | 0.00497 | -0.0303 | 101.5694
3 | 0.5671 | 0.00509 | -0.0312 | 111.4145
3.5 | 0.6291 | 0.00521 | -0.0321 | 120.7486
4 | 0.6908 | 0.00537 | -0.0328 | 128.6406
4.5 | 0.7522 | 0.00557 | -0.0335 | 135.0449
5 | 0.8126 | 0.00583 | -0.0341 | 139.3825
5.5 | 0.8716 | 0.0062 | -0.0344 | 140.5806
6 | 0.9254 | 0.00696 | -0.0341 | 132.9598
6.5 | 0.9789 | 0.00765 | -0.0337 | 127.9608
7 | 1.0306 | 0.00836 | -0.0329 | 123.2775
7.5 | 1.0802 | 0.00909 | -0.0318 | 118.8339
8 | 1.1279 | 0.00981 | -0.0303 | 114.9745
8.5 | 1.1714 | 0.01057 | -0.0281 | 110.8231
9 | 1.2061 | 0.01145 | -0.0246 | 105.3362
9.5 | 1.2193 | 0.01246 | -0.0177 | 97.8571
10 | 1.2325 | 0.01409 | -0.0122 | 87.4734
10.5 | 1.2519 | 0.01583 | -0.0081 | 79.084
11 | 1.2738 | 0.01765 | -0.0048 | 72.17
12 | 1.3143 | 0.02157 | 0.0016 | 60.9318
13 | 1.3682 | 0.0265 | 0.0035 | 51.6302
13.5 | 1.3867 | 0.02944 | 0.0052 | 47.1026
14 | 1.4053 | 0.03257 | 0.0066 | 43.1471
14.5 | 1.4228 | 0.03596 | 0.0076 | 39.5662
15 | 1.436 | 0.03984 | 0.0085 | 36.0442
15.5 | 1.4507 | 0.04375 | 0.0091 | 33.1589
16 | 1.4645 | 0.0479 | 0.0094 | 30.5741
16.5 | 1.473 | 0.05271 | 0.0094 | 27.9454
17 | 1.4798 | 0.05789 | 0.0091 | 25.5623
17.5 | 1.4881 | 0.06308 | 0.0084 | 23.5907
18 | 1.4942 | 0.06873 | 0.0074 | 21.7401
18.5 | 1.4973 | 0.07489 | 0.0059 | 19.9933
19 | 1.4952 | 0.08191 | 0.0038 | 18.2542
19.5 | 1.4957 | 0.08887 | 0.0014 | 16.8302
20 | 1.4932 | 0.09647 | -0.0016 | 15.4784

## 79. Re 5M Mach 0.50 (1)
BIGFOIL.COM POLAR EXPORT
NACA63-318 a=0.0
NACA63-318 a=0.0 |  |  |  | Cl Max: | 1.328 | at alpha= | 9.5 | deg
JavaFoil+Calcfoil stall+Eppler ext transition |  |  |  | L/D Max: | 103.081 | at alpha= | 4 | deg
Re: | 5000000 |  |  | Cd Min: | 0.00582 | at alpha= | -1 | deg
Mach: | 0.5 |  |  | Cl=0 at alpha= | -1.5069 | deg
|  |  |  | @ Cl=0.1, Cd= | 0.0058312
|  |  |  | @ Cl=0.4, Cd= | 0.0061142
|  |  |  | @ Cl=0.6, Cd= | 0.006606
alpha (deg) | Cl | Cd | Cm | Cl/Cd
-20 | -1.049 | 0.15798 | 0.001 | -6.642
-19.5 | -1.021 | 0.15651 | 0 | -6.526
-19 | -0.996 | 0.15598 | 0 | -6.388
-18.5 | -0.97 | 0.1462 | 0 | -6.632
-18 | -0.937 | 0.14055 | -0.001 | -6.669
-17.5 | -0.908 | 0.13642 | -0.001 | -6.656
-17 | -0.88 | 0.13069 | -0.001 | -6.736
-16.5 | -0.856 | 0.12885 | -0.002 | -6.641
-16 | -0.825 | 0.12299 | -0.002 | -6.704
-15.5 | -0.795 | 0.11713 | -0.002 | -6.785
-15 | -0.767 | 0.11394 | -0.002 | -6.729
-14.5 | -0.741 | 0.11115 | -0.003 | -6.665
-14 | -0.71 | 0.10552 | -0.003 | -6.728
-13.5 | -0.681 | 0.10201 | -0.003 | -6.678
-13 | -0.653 | 0.09598 | -0.004 | -6.807
-12.5 | -0.625 | 0.09606 | -0.004 | -6.51
-12 | -0.597 | 0.08935 | -0.004 | -6.677
-11.5 | -0.569 | 0.07977 | -0.005 | -7.131
-11 | -0.541 | 0.07345 | -0.005 | -7.366
-10.5 | -0.511 | 0.08593 | -0.005 | -5.95
-10 | -0.484 | 0.0735 | -0.005 | -6.584
-9.5 | -0.802 | 0.02876 | -0.011 | -27.904
-9 | -0.856 | 0.01909 | -0.012 | -44.82
-8.5 | -0.85 | 0.01557 | -0.013 | -54.631
-8 | -0.822 | 0.01364 | -0.013 | -60.243
-7.5 | -0.78 | 0.01264 | -0.014 | -61.745
-7 | -0.731 | 0.01179 | -0.015 | -61.958
-6.5 | -0.676 | 0.0111 | -0.016 | -60.846
-6 | -0.617 | 0.01045 | -0.017 | -58.995
-5.5 | -0.554 | 0.00914 | -0.017 | -60.617
-5 | -0.492 | 0.00921 | -0.018 | -53.478
-4.5 | -0.424 | 0.00882 | -0.019 | -48.069
-4 | -0.354 | 0.00791 | -0.02 | -44.8
-3.5 | -0.284 | 0.00606 | -0.02 | -46.882
-3 | -0.213 | 0.00599 | -0.021 | -35.581
-2.5 | -0.142 | 0.00586 | -0.022 | -24.213
-2 | -0.071 | 0.00583 | -0.023 | -12.126
-1.5 | 0.001 | 0.00583 | -0.023 | 0.195
-1 | 0.073 | 0.00582 | -0.024 | 12.522
-0.5 | 0.145 | 0.00585 | -0.025 | 24.742
0 | 0.216 | 0.0059 | -0.026 | 36.709
0.5 | 0.288 | 0.00594 | -0.026 | 48.531
1 | 0.358 | 0.00605 | -0.027 | 59.233
1.5 | 0.43 | 0.00616 | -0.028 | 69.723
2 | 0.501 | 0.00628 | -0.029 | 79.736
2.5 | 0.572 | 0.00653 | -0.029 | 87.509
3 | 0.642 | 0.00672 | -0.03 | 95.523
3.5 | 0.713 | 0.00706 | -0.031 | 100.958
4 | 0.774 | 0.00751 | -0.031 | 103.081
4.5 | 0.838 | 0.00833 | -0.032 | 100.611
5 | 0.903 | 0.00899 | -0.032 | 100.338
5.5 | 0.966 | 0.00979 | -0.033 | 98.645
6 | 1.027 | 0.01069 | -0.033 | 96.084
6.5 | 1.084 | 0.01229 | -0.034 | 88.168
7 | 1.139 | 0.01392 | -0.035 | 81.833
7.5 | 1.19 | 0.01548 | -0.035 | 76.866
8 | 1.238 | 0.01683 | -0.036 | 73.554
8.5 | 1.276 | 0.02019 | -0.036 | 63.186
9 | 1.31 | 0.02198 | -0.037 | 59.584
9.5 | 1.328 | 0.02411 | -0.037 | 55.071
10 | 1.322 | 0.0267 | -0.038 | 49.492
10.5 | 1.271 | 0.02984 | -0.038 | 42.605
11 | 1.04 | 0.03545 | -0.038 | 29.332
11.5 | 0.841 | 0.03983 | -0.039 | 21.114
12 | 0.773 | 0.08837 | -0.027 | 8.751
12.5 | 0.898 | 0.04502 | -0.039 | 19.952
13 | 0.912 | 0.05648 | -0.039 | 16.152
13.5 | 0.844 | 0.10301 | -0.022 | 8.192
14 | 0.911 | 0.09273 | -0.034 | 9.822
14.5 | 0.936 | 0.10314 | -0.034 | 9.077

## 80. Re 5M Mach 0.50 (2)
BIGFOIL.COM POLAR EXPORT
NACA63-318 a=0.0
NACA63-318 a=0.0 |  |  |  | Cl Max: | 1.3232 | at alpha= | 14.5 | deg
XFOIL ncrit=9 |  |  |  | L/D Max: | 143.258 | at alpha= | 5 | deg
Re: | 5000000 |  |  | Cd Min: | 0.18389 | at alpha= | 19.5 | deg
Mach: | 0.5 |  |  | Cl=0 at alpha= | -1.5367 | deg
|  |  |  | @ Cl=0.1, Cd= | 0.005017
|  |  |  | @ Cl=0.4, Cd= | 0.0051275
|  |  |  | @ Cl=0.6, Cd= | 0.0053653
alpha (deg) | Cl | Cd | Cm | Cl/Cd
-16.5 | -0.8314 | 0.13161 | -0.0171 | -6.3171
-15.5 | -0.8726 | 0.10585 | -0.0357 | -8.2437
-15 | -0.8952 | 0.09315 | -0.0447 | -9.6103
-14.5 | -0.9144 | 0.0813 | -0.0528 | -11.2472
-14 | -0.9376 | 0.06984 | -0.0602 | -13.425
-13.5 | -0.9636 | 0.05913 | -0.0665 | -16.2963
-13 | -0.9949 | 0.04911 | -0.0712 | -20.2586
-12.5 | -1.0089 | 0.04145 | -0.0729 | -24.3402
-12 | -1.0197 | 0.03482 | -0.0729 | -29.2849
-11.5 | -1.0278 | 0.02912 | -0.0711 | -35.2953
-10.5 | -1.0108 | 0.02097 | -0.0641 | -48.2022
-10 | -0.9901 | 0.01803 | -0.0596 | -54.914
-9.5 | -0.9646 | 0.01561 | -0.0547 | -61.7937
-9 | -0.9357 | 0.01371 | -0.0492 | -68.2495
-8.5 | -0.9083 | 0.01236 | -0.0423 | -73.4871
-8 | -0.8661 | 0.01151 | -0.0365 | -75.2476
-7.5 | -0.8079 | 0.01082 | -0.033 | -74.6673
-7 | -0.7463 | 0.01014 | -0.0303 | -73.5996
-6.5 | -0.6805 | 0.00963 | -0.0284 | -70.6646
-6 | -0.613 | 0.00916 | -0.0269 | -66.9214
-5.5 | -0.5441 | 0.00877 | -0.026 | -62.041
-5 | -0.475 | 0.00839 | -0.0253 | -56.615
-4.5 | -0.4064 | 0.00797 | -0.0249 | -50.9912
-4 | -0.3388 | 0.00745 | -0.0245 | -45.4765
-3.5 | -0.2704 | 0.00698 | -0.0245 | -38.7393
-3 | -0.2044 | 0.00624 | -0.0244 | -32.7564
-2.5 | -0.138 | 0.00549 | -0.0246 | -25.1366
-2 | -0.067 | 0.00518 | -0.0253 | -12.9344
-1.5 | 0.0053 | 0.00509 | -0.0262 | 1.0413
-1 | 0.0782 | 0.00502 | -0.0271 | 15.5777
-0.5 | 0.1507 | 0.00501 | -0.0281 | 30.0798
0 | 0.2237 | 0.00499 | -0.0292 | 44.8297
1 | 0.3697 | 0.00509 | -0.0313 | 72.6326
1.5 | 0.4424 | 0.00518 | -0.0322 | 85.4054
2 | 0.5156 | 0.00525 | -0.0332 | 98.2095
2.5 | 0.5885 | 0.00534 | -0.034 | 110.206
3.5 | 0.7338 | 0.00566 | -0.0353 | 129.6466
4 | 0.8056 | 0.00589 | -0.0357 | 136.7742
4.5 | 0.8769 | 0.00617 | -0.0358 | 142.1232
5 | 0.9455 | 0.0066 | -0.0354 | 143.2576
5.5 | 1.0097 | 0.00722 | -0.0342 | 139.8476
6 | 1.0677 | 0.00803 | -0.0321 | 132.9639
6.5 | 1.1094 | 0.00924 | -0.0276 | 120.0649
7 | 1.1315 | 0.01037 | -0.02 | 109.1128
7.5 | 1.1411 | 0.01225 | -0.0122 | 93.151
8 | 1.1577 | 0.01456 | -0.0065 | 79.5124
8.5 | 1.1773 | 0.01706 | -0.0017 | 69.0094
9.5 | 1.1949 | 0.02384 | 0.0075 | 50.1216
10 | 1.1994 | 0.02786 | 0.0112 | 43.051
10.5 | 1.2135 | 0.03167 | 0.0141 | 38.317
11 | 1.2302 | 0.03557 | 0.0164 | 34.5853
11.5 | 1.2467 | 0.03969 | 0.0185 | 31.4109
12 | 1.2623 | 0.04392 | 0.0204 | 28.7409
13 | 1.3026 | 0.05397 | 0.0201 | 24.1356
13.5 | 1.3115 | 0.05975 | 0.0204 | 21.9498
14 | 1.319 | 0.06595 | 0.0202 | 20
14.5 | 1.3232 | 0.0728 | 0.0193 | 18.1758
15 | 1.3213 | 0.08054 | 0.0176 | 16.4055
15.5 | 1.3119 | 0.08951 | 0.0146 | 14.6565
16 | 1.2975 | 0.09951 | 0.0104 | 13.0389
16.5 | 1.2813 | 0.11015 | 0.0052 | 11.6323
17 | 1.2621 | 0.12163 | -0.0011 | 10.3766
17.5 | 1.2416 | 0.13364 | -0.0084 | 9.2906
18 | 1.2204 | 0.14618 | -0.0165 | 8.3486
18.5 | 1.2007 | 0.15883 | -0.0251 | 7.5597
19 | 1.1843 | 0.17139 | -0.0339 | 6.91
19.5 | 1.1706 | 0.18389 | -0.0429 | 6.3658

## 81. Re 6M Mach 0.00 (1)
BIGFOIL.COM POLAR EXPORT
NACA63-318 a=0.0
NACA63-318 a=0.0 |  |  |  | Cl Max: | 1.555 | at alpha= | 15 | deg
JavaFoil+Calcfoil stall+Eppler ext transition |  |  |  | L/D Max: | 116.002 | at alpha= | 6 | deg
Re: | 6000000 |  |  | Cd Min: | 0.00543 | at alpha= | -1.5 | deg
Mach: | 0 |  |  | Cl=0 at alpha= | -1.5081 | deg
|  |  |  | @ Cl=0.1, Cd= | 0.0054421
|  |  |  | @ Cl=0.4, Cd= | 0.005671
|  |  |  | @ Cl=0.6, Cd= | 0.0060708
alpha (deg) | Cl | Cd | Cm | Cl/Cd
-19.5 | -0.978 | 0.13249 | 0 | -7.38
-19 | -1.001 | 0.1201 | 0 | -8.333
-18.5 | -1.031 | 0.10186 | 0 | -10.121
-18 | -1.066 | 0.08191 | -0.001 | -13.016
-17.5 | -1.099 | 0.06499 | -0.001 | -16.918
-17 | -1.115 | 0.05835 | -0.002 | -19.116
-16.5 | -1.137 | 0.04815 | -0.002 | -23.62
-16 | -1.153 | 0.04088 | -0.003 | -28.196
-15.5 | -1.168 | 0.03343 | -0.003 | -34.939
-15 | -1.172 | 0.02945 | -0.004 | -39.797
-14.5 | -1.173 | 0.02573 | -0.004 | -45.577
-14 | -1.167 | 0.02316 | -0.005 | -50.399
-13.5 | -1.155 | 0.02177 | -0.005 | -53.05
-13 | -1.142 | 0.0191 | -0.006 | -59.79
-12.5 | -1.123 | 0.01747 | -0.006 | -64.273
-12 | -1.099 | 0.01628 | -0.007 | -67.496
-11.5 | -1.071 | 0.01537 | -0.008 | -69.685
-11 | -1.044 | 0.01297 | -0.008 | -80.546
-10.5 | -1.009 | 0.01213 | -0.009 | -83.145
-10 | -0.969 | 0.01155 | -0.009 | -83.836
-9.5 | -0.924 | 0.01101 | -0.01 | -83.886
-9 | -0.877 | 0.00952 | -0.011 | -92.12
-8.5 | -0.832 | 0.00987 | -0.011 | -84.364
-8 | -0.778 | 0.00945 | -0.012 | -82.364
-7.5 | -0.723 | 0.0091 | -0.013 | -79.418
-7 | -0.666 | 0.00885 | -0.013 | -75.249
-6.5 | -0.608 | 0.00861 | -0.014 | -70.64
-6 | -0.55 | 0.0083 | -0.015 | -66.197
-5.5 | -0.49 | 0.00804 | -0.015 | -60.931
-5 | -0.43 | 0.00787 | -0.016 | -54.588
-4.5 | -0.369 | 0.00721 | -0.016 | -51.168
-4 | -0.308 | 0.00623 | -0.017 | -49.421
-3.5 | -0.246 | 0.00568 | -0.018 | -43.382
-3 | -0.185 | 0.00554 | -0.018 | -33.399
-2.5 | -0.123 | 0.00549 | -0.019 | -22.41
-2 | -0.061 | 0.00544 | -0.02 | -11.243
-1.5 | 0.001 | 0.00543 | -0.02 | 0.181
-1 | 0.063 | 0.00546 | -0.021 | 11.573
-0.5 | 0.125 | 0.00543 | -0.022 | 23.064
0 | 0.187 | 0.00544 | -0.022 | 34.441
0.5 | 0.25 | 0.00552 | -0.023 | 45.217
1 | 0.311 | 0.0056 | -0.023 | 55.463
1.5 | 0.373 | 0.00564 | -0.024 | 66.078
2 | 0.434 | 0.00571 | -0.025 | 76.048
2.5 | 0.496 | 0.00584 | -0.025 | 85.003
3 | 0.558 | 0.00594 | -0.026 | 93.898
3.5 | 0.619 | 0.00613 | -0.027 | 100.927
4 | 0.68 | 0.00632 | -0.027 | 107.618
4.5 | 0.741 | 0.00675 | -0.028 | 109.746
5 | 0.802 | 0.00711 | -0.029 | 112.846
5.5 | 0.862 | 0.00751 | -0.029 | 114.808
6 | 0.922 | 0.00795 | -0.03 | 116.002
6.5 | 0.97 | 0.00867 | -0.03 | 111.765
7 | 1.022 | 0.00948 | -0.031 | 107.76
7.5 | 1.073 | 0.01038 | -0.031 | 103.336
8 | 1.123 | 0.01122 | -0.032 | 100.081
8.5 | 1.173 | 0.01194 | -0.032 | 98.202
9 | 1.221 | 0.01274 | -0.033 | 95.837
9.5 | 1.263 | 0.01471 | -0.033 | 85.884
10 | 1.306 | 0.01561 | -0.034 | 83.695
10.5 | 1.347 | 0.01654 | -0.034 | 81.467
11 | 1.385 | 0.01766 | -0.035 | 78.43
11.5 | 1.421 | 0.01875 | -0.035 | 75.791
12 | 1.453 | 0.01996 | -0.036 | 72.803
12.5 | 1.481 | 0.02129 | -0.036 | 69.547
13 | 1.504 | 0.02265 | -0.036 | 66.39
13.5 | 1.523 | 0.0242 | -0.037 | 62.923
14 | 1.538 | 0.02582 | -0.037 | 59.551
14.5 | 1.548 | 0.02756 | -0.038 | 56.172
15 | 1.555 | 0.02948 | -0.038 | 52.738
15.5 | 1.554 | 0.03177 | -0.039 | 48.918
16 | 1.548 | 0.03407 | -0.039 | 45.444
16.5 | 1.538 | 0.03654 | -0.039 | 42.087
17 | 1.524 | 0.0393 | -0.04 | 38.767
17.5 | 1.505 | 0.04247 | -0.04 | 35.436
18 | 1.484 | 0.04531 | -0.04 | 32.741
18.5 | 1.458 | 0.04899 | -0.041 | 29.761
19 | 1.429 | 0.05317 | -0.041 | 26.882
19.5 | 1.398 | 0.05778 | -0.041 | 24.198
20 | 1.366 | 0.06217 | -0.042 | 21.965

## 82. Re 6M Mach 0.00 (2)
BIGFOIL.COM POLAR EXPORT
NACA63-318 a=0.0
NACA63-318 a=0.0 |  |  |  | Cl Max: | 1.5877 | at alpha= | 20 | deg
XFOIL ncrit=9 |  |  |  | L/D Max: | 138.911 | at alpha= | 5 | deg
Re: | 6000000 |  |  | Cd Min: | 0.06931 | at alpha= | 20 | deg
Mach: | 0 |  |  | Cl=0 at alpha= | -1.5176 | deg
|  |  |  | @ Cl=0.1, Cd= | 0.0045861
|  |  |  | @ Cl=0.4, Cd= | 0.0046725
|  |  |  | @ Cl=0.6, Cd= | 0.0049843
alpha (deg) | Cl | Cd | Cm | Cl/Cd
-20 | -1.4836 | 0.04804 | -0.0444 | -30.8826
-19.5 | -1.4797 | 0.04306 | -0.0455 | -34.3637
-19 | -1.4764 | 0.03835 | -0.0459 | -38.498
-18.5 | -1.468 | 0.03439 | -0.0459 | -42.6868
-18 | -1.4602 | 0.03067 | -0.0453 | -47.61
-17.5 | -1.4464 | 0.02773 | -0.0447 | -52.1601
-17 | -1.444 | 0.02434 | -0.0425 | -59.3262
-16.5 | -1.4409 | 0.02121 | -0.0397 | -67.9349
-16 | -1.4203 | 0.01934 | -0.0374 | -73.4385
-15.5 | -1.3941 | 0.01791 | -0.0353 | -77.8392
-15 | -1.3694 | 0.01654 | -0.0326 | -82.7932
-14.5 | -1.3444 | 0.01536 | -0.0295 | -87.526
-14 | -1.3201 | 0.01437 | -0.0258 | -91.865
-13.5 | -1.2964 | 0.01369 | -0.0211 | -94.6969
-13 | -1.2568 | 0.01312 | -0.019 | -95.7927
-12.5 | -1.2122 | 0.0126 | -0.0176 | -96.2063
-12 | -1.167 | 0.01201 | -0.0163 | -97.169
-11.5 | -1.1189 | 0.01149 | -0.0155 | -97.3803
-11 | -1.0687 | 0.01103 | -0.0149 | -96.8903
-10.5 | -1.0168 | 0.01063 | -0.0146 | -95.6538
-10 | -0.9639 | 0.01025 | -0.0144 | -94.039
-9.5 | -0.9111 | 0.00983 | -0.0142 | -92.6857
-9 | -0.8568 | 0.00946 | -0.0142 | -90.5708
-8.5 | -0.8015 | 0.00916 | -0.0144 | -87.5
-8 | -0.7462 | 0.00881 | -0.0145 | -84.6992
-7.5 | -0.6897 | 0.00854 | -0.0149 | -80.7611
-7 | -0.6334 | 0.00824 | -0.0152 | -76.8689
-6.5 | -0.5761 | 0.00799 | -0.0156 | -72.1026
-6 | -0.5187 | 0.00775 | -0.0161 | -66.929
-5.5 | -0.4612 | 0.00746 | -0.0166 | -61.8231
-5 | -0.404 | 0.00715 | -0.0171 | -56.5035
-4.5 | -0.3463 | 0.00681 | -0.0176 | -50.8517
-4 | -0.2884 | 0.00653 | -0.0183 | -44.1654
-3.5 | -0.231 | 0.0061 | -0.0189 | -37.8689
-3 | -0.1739 | 0.0056 | -0.0195 | -31.0536
-2.5 | -0.1163 | 0.00511 | -0.0202 | -22.7593
-2 | -0.0576 | 0.00482 | -0.021 | -11.9502
-1.5 | 0.0021 | 0.00467 | -0.0218 | 0.44968
-1 | 0.0624 | 0.00463 | -0.0228 | 13.4773
-0.5 | 0.1224 | 0.00456 | -0.0237 | 26.8421
0 | 0.1826 | 0.00456 | -0.0246 | 40.0439
0.5 | 0.243 | 0.00455 | -0.0256 | 53.4066
1 | 0.3032 | 0.00459 | -0.0265 | 66.0566
1.5 | 0.3636 | 0.00463 | -0.0275 | 78.5313
2 | 0.4235 | 0.0047 | -0.0284 | 90.1064
2.5 | 0.4835 | 0.00477 | -0.0294 | 101.3627
3 | 0.5433 | 0.00486 | -0.0303 | 111.7901
3.5 | 0.6026 | 0.00499 | -0.0312 | 120.7615
4 | 0.6615 | 0.00516 | -0.032 | 128.1977
4.5 | 0.7199 | 0.00537 | -0.0328 | 134.0596
5 | 0.7779 | 0.0056 | -0.0335 | 138.9107
5.5 | 0.8337 | 0.00603 | -0.0339 | 138.2587
6 | 0.8857 | 0.00677 | -0.0339 | 130.8272
6.5 | 0.939 | 0.00729 | -0.034 | 128.8066
7 | 0.9905 | 0.00791 | -0.0338 | 125.2212
7.5 | 1.041 | 0.00852 | -0.0335 | 122.1831
8 | 1.0903 | 0.00911 | -0.033 | 119.6817
8.5 | 1.1386 | 0.00968 | -0.0323 | 117.624
9 | 1.1835 | 0.01035 | -0.0311 | 114.3478
10 | 1.2574 | 0.01192 | -0.0263 | 105.4866
10.5 | 1.273 | 0.01275 | -0.0202 | 99.8431
11 | 1.2946 | 0.01382 | -0.016 | 93.6758
11.5 | 1.3193 | 0.01501 | -0.0128 | 87.8947
12 | 1.3432 | 0.01637 | -0.0098 | 82.0525
12.5 | 1.3627 | 0.0179 | -0.0065 | 76.1285
13 | 1.3951 | 0.01942 | -0.0058 | 71.8383
13.5 | 1.4182 | 0.02138 | -0.0039 | 66.333
14 | 1.439 | 0.02359 | -0.0022 | 61.0004
14.5 | 1.4602 | 0.02588 | -0.0007 | 56.4219
15 | 1.4776 | 0.02857 | 0.0007 | 51.7186
15.5 | 1.4942 | 0.03147 | 0.0018 | 47.4801
16 | 1.513 | 0.03437 | 0.0025 | 44.0209
16.5 | 1.5273 | 0.03776 | 0.0032 | 40.4476
17 | 1.539 | 0.04154 | 0.0036 | 37.0486
17.5 | 1.5503 | 0.04549 | 0.0037 | 34.08
18 | 1.5626 | 0.04946 | 0.0036 | 31.5932
18.5 | 1.5728 | 0.05377 | 0.0033 | 29.2505
19 | 1.5778 | 0.05876 | 0.0026 | 26.8516
19.5 | 1.5825 | 0.06396 | 0.0017 | 24.742
20 | 1.5877 | 0.06931 | 0.0004 | 22.9072

## 83. Re 6M Mach 0.10 (1)
BIGFOIL.COM POLAR EXPORT
NACA63-318 a=0.0
NACA63-318 a=0.0 |  |  |  | Cl Max: | 1.544 | at alpha= | 15 | deg
JavaFoil+Calcfoil stall+Eppler ext transition |  |  |  | L/D Max: | 119.949 | at alpha= | 6 | deg
Re: | 6000000 |  |  | Cd Min: | 0.00543 | at alpha= | -1.5 | deg
Mach: | 0.1 |  |  | Cl=0 at alpha= | -1.5081 | deg
|  |  |  | @ Cl=0.1, Cd= | 0.0054735
|  |  |  | @ Cl=0.4, Cd= | 0.005693
|  |  |  | @ Cl=0.6, Cd= | 0.006069
alpha (deg) | Cl | Cd | Cm | Cl/Cd
-19.5 | -0.929 | 0.13956 | 0 | -6.657
-19 | -0.952 | 0.12947 | 0 | -7.357
-18.5 | -0.981 | 0.11433 | 0 | -8.577
-18 | -1.009 | 0.09988 | -0.001 | -10.099
-17.5 | -1.047 | 0.07909 | -0.001 | -13.24
-17 | -1.072 | 0.06843 | -0.002 | -15.66
-16.5 | -1.101 | 0.05468 | -0.002 | -20.143
-16 | -1.124 | 0.0448 | -0.003 | -25.09
-15.5 | -1.14 | 0.03788 | -0.003 | -30.095
-15 | -1.156 | 0.0304 | -0.004 | -38.023
-14.5 | -1.159 | 0.02684 | -0.004 | -43.176
-14 | -1.156 | 0.024 | -0.005 | -48.183
-13.5 | -1.147 | 0.02225 | -0.005 | -51.524
-13 | -1.136 | 0.01962 | -0.006 | -57.922
-12.5 | -1.119 | 0.01822 | -0.006 | -61.422
-12 | -1.096 | 0.01663 | -0.007 | -65.916
-11.5 | -1.07 | 0.01569 | -0.008 | -68.189
-11 | -1.045 | 0.01314 | -0.008 | -79.538
-10.5 | -1.01 | 0.0123 | -0.009 | -82.118
-10 | -0.971 | 0.01169 | -0.01 | -83.047
-9.5 | -0.926 | 0.01113 | -0.01 | -83.195
-9 | -0.879 | 0.00962 | -0.011 | -91.32
-8.5 | -0.836 | 0.00991 | -0.011 | -84.288
-8 | -0.781 | 0.0095 | -0.012 | -82.254
-7.5 | -0.726 | 0.00922 | -0.013 | -78.729
-7 | -0.669 | 0.00887 | -0.013 | -75.385
-6.5 | -0.611 | 0.00863 | -0.014 | -70.815
-6 | -0.552 | 0.00833 | -0.015 | -66.261
-5.5 | -0.492 | 0.0081 | -0.015 | -60.794
-5 | -0.432 | 0.00788 | -0.016 | -54.785
-4.5 | -0.371 | 0.00727 | -0.016 | -50.974
-4 | -0.309 | 0.00624 | -0.017 | -49.555
-3.5 | -0.248 | 0.00569 | -0.018 | -43.533
-3 | -0.186 | 0.00558 | -0.018 | -33.287
-2.5 | -0.124 | 0.0055 | -0.019 | -22.493
-2 | -0.061 | 0.00547 | -0.02 | -11.24
-1.5 | 0.001 | 0.00543 | -0.02 | 0.182
-1 | 0.063 | 0.00545 | -0.021 | 11.634
-0.5 | 0.126 | 0.00549 | -0.022 | 22.927
0 | 0.188 | 0.00544 | -0.022 | 34.639
0.5 | 0.251 | 0.00552 | -0.023 | 45.459
1 | 0.312 | 0.0056 | -0.024 | 55.778
1.5 | 0.374 | 0.00566 | -0.024 | 66.108
2 | 0.437 | 0.00574 | -0.025 | 76.042
2.5 | 0.498 | 0.00584 | -0.026 | 85.382
3 | 0.56 | 0.00594 | -0.026 | 94.324
3.5 | 0.622 | 0.00614 | -0.027 | 101.357
4 | 0.684 | 0.00632 | -0.027 | 108.102
4.5 | 0.745 | 0.00677 | -0.028 | 109.966
5 | 0.806 | 0.00712 | -0.029 | 113.205
5.5 | 0.867 | 0.00753 | -0.029 | 115.106
6 | 0.921 | 0.00768 | -0.03 | 119.949
6.5 | 0.973 | 0.00878 | -0.03 | 110.811
7 | 1.026 | 0.00959 | -0.031 | 106.957
7.5 | 1.077 | 0.01053 | -0.031 | 102.253
8 | 1.127 | 0.01138 | -0.032 | 99.114
8.5 | 1.177 | 0.01207 | -0.032 | 97.522
9 | 1.225 | 0.01292 | -0.033 | 94.833
9.5 | 1.267 | 0.01493 | -0.033 | 84.875
10 | 1.31 | 0.01586 | -0.034 | 82.626
10.5 | 1.35 | 0.01688 | -0.034 | 80.027
11 | 1.388 | 0.01793 | -0.035 | 77.439
11.5 | 1.423 | 0.01904 | -0.035 | 74.739
12 | 1.455 | 0.0203 | -0.036 | 71.673
12.5 | 1.481 | 0.02167 | -0.036 | 68.354
13 | 1.503 | 0.02307 | -0.037 | 65.135
13.5 | 1.52 | 0.02468 | -0.037 | 61.592
14 | 1.533 | 0.02636 | -0.038 | 58.154
14.5 | 1.541 | 0.02833 | -0.038 | 54.389
15 | 1.544 | 0.03031 | -0.038 | 50.958
15.5 | 1.541 | 0.03252 | -0.039 | 47.383
16 | 1.531 | 0.03494 | -0.039 | 43.833
16.5 | 1.517 | 0.03751 | -0.04 | 40.45
17 | 1.499 | 0.04045 | -0.04 | 37.057
17.5 | 1.476 | 0.04379 | -0.04 | 33.698
18 | 1.449 | 0.04736 | -0.041 | 30.593
18.5 | 1.419 | 0.05078 | -0.041 | 27.948
19 | 1.385 | 0.05528 | -0.041 | 25.063
19.5 | 1.349 | 0.06024 | -0.041 | 22.395
20 | 1.31 | 0.06623 | -0.041 | 19.777

## 84. Re 6M Mach 0.10 (2)
BIGFOIL.COM POLAR EXPORT
NACA63-318 a=0.0
NACA63-318 a=0.0 |  |  |  | Cl Max: | 1.5777 | at alpha= | 20 | deg
XFOIL ncrit=9 |  |  |  | L/D Max: | 139.359 | at alpha= | 5 | deg
Re: | 6000000 |  |  | Cd Min: | 0.07281 | at alpha= | 20 | deg
Mach: | 0.1 |  |  | Cl=0 at alpha= | -1.5183 | deg
|  |  |  | @ Cl=0.1, Cd= | 0.004597
|  |  |  | @ Cl=0.4, Cd= | 0.0046793
|  |  |  | @ Cl=0.6, Cd= | 0.0049854
alpha (deg) | Cl | Cd | Cm | Cl/Cd
-20 | -1.4708 | 0.05159 | -0.0454 | -28.5094
-19.5 | -1.4675 | 0.0463 | -0.0467 | -31.6955
-19 | -1.4616 | 0.04158 | -0.0475 | -35.1515
-18.5 | -1.4554 | 0.03714 | -0.0478 | -39.1869
-17.5 | -1.4346 | 0.02986 | -0.0472 | -48.0442
-17 | -1.4229 | 0.02691 | -0.0457 | -52.8763
-16.5 | -1.434 | 0.02261 | -0.0426 | -63.4233
-16 | -1.4165 | 0.0204 | -0.0404 | -69.4363
-15.5 | -1.3944 | 0.01862 | -0.038 | -74.8872
-14.5 | -1.3425 | 0.01591 | -0.0326 | -84.3809
-14 | -1.3178 | 0.01478 | -0.029 | -89.161
-13.5 | -1.2937 | 0.01392 | -0.0247 | -92.9382
-13 | -1.2621 | 0.01333 | -0.0209 | -94.6812
-12.5 | -1.2184 | 0.01278 | -0.0192 | -95.3365
-12 | -1.1731 | 0.0122 | -0.0178 | -96.1557
-11.5 | -1.1255 | 0.01164 | -0.0167 | -96.6924
-11 | -1.0754 | 0.01115 | -0.016 | -96.4484
-10.5 | -1.0234 | 0.01073 | -0.0155 | -95.3774
-10 | -0.9701 | 0.01035 | -0.0152 | -93.7295
-9.5 | -0.9169 | 0.00992 | -0.0149 | -92.4294
-9 | -0.8625 | 0.00953 | -0.0148 | -90.5037
-8.5 | -0.8067 | 0.00923 | -0.0149 | -87.3998
-8 | -0.7511 | 0.00887 | -0.015 | -84.6787
-7.5 | -0.6942 | 0.00859 | -0.0153 | -80.8149
-7 | -0.6375 | 0.00828 | -0.0155 | -76.9928
-6.5 | -0.5797 | 0.00803 | -0.0159 | -72.1918
-6 | -0.522 | 0.00778 | -0.0164 | -67.0951
-5.5 | -0.464 | 0.0075 | -0.0168 | -61.8667
-4.5 | -0.3484 | 0.00684 | -0.0178 | -50.9357
-4 | -0.2901 | 0.00655 | -0.0184 | -44.2901
-3.5 | -0.2323 | 0.00612 | -0.019 | -37.9575
-2.5 | -0.117 | 0.00512 | -0.0203 | -22.8516
-2 | -0.0579 | 0.00483 | -0.0211 | -11.9876
-1.5 | 0.0022 | 0.00468 | -0.022 | 0.47009
-1 | 0.0629 | 0.00464 | -0.0229 | 13.556
-0.5 | 0.1233 | 0.00457 | -0.0238 | 26.9803
0 | 0.1839 | 0.00457 | -0.0248 | 40.2407
0.5 | 0.2446 | 0.00456 | -0.0257 | 53.6404
1 | 0.3052 | 0.00461 | -0.0267 | 66.2039
1.5 | 0.3661 | 0.00464 | -0.0277 | 78.9009
2 | 0.4264 | 0.00471 | -0.0286 | 90.5308
2.5 | 0.4868 | 0.00478 | -0.0295 | 101.841
3 | 0.547 | 0.00487 | -0.0305 | 112.3203
3.5 | 0.6067 | 0.005 | -0.0313 | 121.34
4 | 0.666 | 0.00518 | -0.0321 | 128.5714
4.5 | 0.7249 | 0.00538 | -0.0329 | 134.7398
5 | 0.7832 | 0.00562 | -0.0336 | 139.3594
5.5 | 0.8394 | 0.00606 | -0.034 | 138.5149
6 | 0.8916 | 0.0068 | -0.0339 | 131.1176
7 | 0.9967 | 0.00798 | -0.0337 | 124.8997
7.5 | 1.0475 | 0.00858 | -0.0333 | 122.0862
8 | 1.0966 | 0.0092 | -0.0327 | 119.1957
8.5 | 1.1447 | 0.00979 | -0.0319 | 116.9254
9 | 1.1894 | 0.01046 | -0.0305 | 113.7094
9.5 | 1.2284 | 0.01124 | -0.0283 | 109.2883
11 | 1.293 | 0.01423 | -0.0142 | 90.8644
11.5 | 1.318 | 0.01551 | -0.0111 | 84.9774
12 | 1.3423 | 0.01694 | -0.0082 | 79.2385
12.5 | 1.3595 | 0.01858 | -0.0046 | 73.1701
13.5 | 1.416 | 0.02235 | -0.0024 | 63.3557
14 | 1.437 | 0.02464 | -0.0007 | 58.3198
14.5 | 1.4582 | 0.02703 | 0.0007 | 53.9475
15 | 1.474 | 0.02997 | 0.0021 | 49.1825
15.5 | 1.4912 | 0.03299 | 0.0031 | 45.2016
16 | 1.5088 | 0.03609 | 0.0038 | 41.8066
16.5 | 1.5226 | 0.03965 | 0.0044 | 38.401
17 | 1.5337 | 0.04358 | 0.0047 | 35.1927
17.5 | 1.5459 | 0.04759 | 0.0048 | 32.4837
18 | 1.5562 | 0.05189 | 0.0046 | 29.9904
18.5 | 1.5651 | 0.0565 | 0.0041 | 27.7009
19 | 1.5674 | 0.06194 | 0.0033 | 25.3051
19.5 | 1.5717 | 0.06739 | 0.0022 | 23.3225
20 | 1.5777 | 0.07281 | 0.0008 | 21.6687

## 85. Re 6M Mach 0.25 (1)
BIGFOIL.COM POLAR EXPORT
NACA63-318 a=0.0
NACA63-318 a=0.0 |  |  |  | Cl Max: | 1.488 | at alpha= | 13.5 | deg
JavaFoil+Calcfoil stall+Eppler ext transition |  |  |  | L/D Max: | 116.638 | at alpha= | 5.5 | deg
Re: | 6000000 |  |  | Cd Min: | 0.00549 | at alpha= | 0 | deg
Mach: | 0.25 |  |  | Cl=0 at alpha= | -1.5078 | deg
|  |  |  | @ Cl=0.1, Cd= | 0.0055164
|  |  |  | @ Cl=0.4, Cd= | 0.0057438
|  |  |  | @ Cl=0.6, Cd= | 0.0061538
alpha (deg) | Cl | Cd | Cm | Cl/Cd
-18 | -0.688 | 0.14231 | -0.001 | -4.834
-17.5 | -0.737 | 0.1332 | -0.001 | -5.535
-17 | -0.783 | 0.12434 | -0.001 | -6.296
-16.5 | -0.826 | 0.11333 | -0.002 | -7.29
-16 | -0.867 | 0.10192 | -0.002 | -8.508
-15.5 | -0.903 | 0.09169 | -0.002 | -9.851
-15 | -0.968 | 0.06242 | -0.003 | -15.512
-14.5 | -1.027 | 0.04086 | -0.004 | -25.145
-14 | -1.057 | 0.03293 | -0.005 | -32.089
-13.5 | -1.076 | 0.02722 | -0.005 | -39.528
-13 | -1.083 | 0.02372 | -0.006 | -45.679
-12.5 | -1.081 | 0.02152 | -0.007 | -50.215
-12 | -1.074 | 0.01907 | -0.007 | -56.344
-11.5 | -1.058 | 0.01726 | -0.008 | -61.287
-11 | -1.036 | 0.01599 | -0.008 | -64.772
-10.5 | -1.012 | 0.01345 | -0.009 | -75.282
-10 | -0.978 | 0.01252 | -0.01 | -78.151
-9.5 | -0.936 | 0.01181 | -0.01 | -79.2
-9 | -0.89 | 0.01123 | -0.011 | -79.29
-8.5 | -0.842 | 0.01067 | -0.012 | -78.939
-8 | -0.792 | 0.00974 | -0.012 | -81.34
-7.5 | -0.743 | 0.00958 | -0.013 | -77.498
-7 | -0.685 | 0.00922 | -0.014 | -74.352
-6.5 | -0.626 | 0.00885 | -0.014 | -70.8
-6 | -0.566 | 0.0086 | -0.015 | -65.842
-5.5 | -0.505 | 0.00825 | -0.016 | -61.202
-5 | -0.443 | 0.00805 | -0.016 | -55.044
-4.5 | -0.381 | 0.00742 | -0.017 | -51.279
-4 | -0.318 | 0.00638 | -0.018 | -49.824
-3.5 | -0.254 | 0.00578 | -0.018 | -44.007
-3 | -0.191 | 0.00561 | -0.019 | -34.01
-2.5 | -0.127 | 0.00555 | -0.02 | -22.903
-2 | -0.063 | 0.0055 | -0.02 | -11.496
-1.5 | 0.001 | 0.00552 | -0.021 | 0.184
-1 | 0.065 | 0.0055 | -0.022 | 11.859
-0.5 | 0.129 | 0.00553 | -0.022 | 23.38
0 | 0.194 | 0.00549 | -0.023 | 35.261
0.5 | 0.258 | 0.00557 | -0.024 | 46.242
1 | 0.321 | 0.00568 | -0.024 | 56.493
1.5 | 0.385 | 0.00572 | -0.025 | 67.303
2 | 0.448 | 0.00582 | -0.026 | 76.998
2.5 | 0.512 | 0.00591 | -0.026 | 86.635
3 | 0.576 | 0.00607 | -0.027 | 94.828
3.5 | 0.639 | 0.00629 | -0.028 | 101.651
4 | 0.702 | 0.00653 | -0.028 | 107.504
4.5 | 0.765 | 0.00696 | -0.029 | 109.895
5 | 0.828 | 0.00737 | -0.03 | 112.238
5.5 | 0.884 | 0.00758 | -0.03 | 116.638
6 | 0.94 | 0.00843 | -0.031 | 111.47
6.5 | 0.994 | 0.00927 | -0.031 | 107.225
7 | 1.048 | 0.01022 | -0.031 | 102.521
7.5 | 1.1 | 0.01124 | -0.032 | 97.873
8 | 1.151 | 0.01214 | -0.033 | 94.804
8.5 | 1.2 | 0.01296 | -0.033 | 92.605
9 | 1.248 | 0.01394 | -0.034 | 89.485
9.5 | 1.289 | 0.01612 | -0.034 | 79.924
10 | 1.33 | 0.01714 | -0.034 | 77.585
10.5 | 1.367 | 0.01836 | -0.035 | 74.458
11 | 1.401 | 0.01962 | -0.035 | 71.414
11.5 | 1.431 | 0.02097 | -0.036 | 68.236
12 | 1.456 | 0.02245 | -0.036 | 64.856
12.5 | 1.474 | 0.02409 | -0.037 | 61.184
13 | 1.484 | 0.0258 | -0.037 | 57.52
13.5 | 1.488 | 0.02784 | -0.038 | 53.422
14 | 1.484 | 0.0301 | -0.038 | 49.305
14.5 | 1.474 | 0.03253 | -0.039 | 45.311
15 | 1.456 | 0.03535 | -0.039 | 41.181
15.5 | 1.427 | 0.03811 | -0.039 | 37.435
16 | 1.388 | 0.04147 | -0.04 | 33.462
16.5 | 1.34 | 0.04574 | -0.04 | 29.289
17 | 1.285 | 0.05026 | -0.04 | 25.557
17.5 | 1.222 | 0.05568 | -0.04 | 21.942
18 | 1.152 | 0.0622 | -0.041 | 18.525
18.5 | 1.073 | 0.07243 | -0.04 | 14.82

## 86. Re 6M Mach 0.25 (2)
BIGFOIL.COM POLAR EXPORT
NACA63-318 a=0.0
NACA63-318 a=0.0 |  |  |  | Cl Max: | 1.5216 | at alpha= | 19.5 | deg
XFOIL ncrit=9 |  |  |  | L/D Max: | 140.328 | at alpha= | 5 | deg
Re: | 6000000 |  |  | Cd Min: | 0.09299 | at alpha= | 20 | deg
Mach: | 0.25 |  |  | Cl=0 at alpha= | -1.5224 | deg
|  |  |  | @ Cl=0.1, Cd= | 0.0046451
|  |  |  | @ Cl=0.4, Cd= | 0.0047193
|  |  |  | @ Cl=0.6, Cd= | 0.0050284
alpha (deg) | Cl | Cd | Cm | Cl/Cd
-20 | -1.3593 | 0.07772 | -0.0433 | -17.4897
-19.5 | -1.375 | 0.0685 | -0.0479 | -20.073
-19 | -1.3888 | 0.06009 | -0.0516 | -23.112
-17.5 | -1.3855 | 0.04197 | -0.0569 | -33.0117
-17 | -1.3801 | 0.03735 | -0.0566 | -36.9505
-16.5 | -1.3735 | 0.03308 | -0.0559 | -41.5206
-16 | -1.3609 | 0.02956 | -0.0547 | -46.0386
-15.5 | -1.353 | 0.02595 | -0.0528 | -52.1387
-15 | -1.3486 | 0.02243 | -0.05 | -60.1248
-14.5 | -1.3366 | 0.01964 | -0.0468 | -68.055
-14 | -1.3117 | 0.0178 | -0.0438 | -73.691
-13.5 | -1.285 | 0.01622 | -0.0405 | -79.2232
-13 | -1.2563 | 0.01496 | -0.0369 | -83.9773
-12.5 | -1.228 | 0.01394 | -0.0326 | -88.0918
-12 | -1.2008 | 0.01323 | -0.0273 | -90.7634
-11.5 | -1.1561 | 0.0126 | -0.0247 | -91.754
-11 | -1.1091 | 0.01192 | -0.0226 | -93.0453
-10.5 | -1.0579 | 0.01136 | -0.021 | -93.125
-10 | -1.0041 | 0.01087 | -0.0199 | -92.3735
-9.5 | -0.9485 | 0.01044 | -0.0191 | -90.8525
-9 | -0.893 | 0.00996 | -0.0184 | -89.6586
-8.5 | -0.8358 | 0.00955 | -0.0179 | -87.5183
-8 | -0.7775 | 0.00922 | -0.0177 | -84.3275
-7.5 | -0.7192 | 0.00883 | -0.0175 | -81.4496
-7 | -0.6596 | 0.00854 | -0.0175 | -77.2365
-6.5 | -0.6001 | 0.00822 | -0.0176 | -73.0049
-6 | -0.54 | 0.00794 | -0.0179 | -68.0101
-5.5 | -0.4797 | 0.00767 | -0.0182 | -62.5424
-5 | -0.4196 | 0.00737 | -0.0185 | -56.9335
-4.5 | -0.3597 | 0.007 | -0.0189 | -51.3857
-4 | -0.2995 | 0.00667 | -0.0194 | -44.9025
-3.5 | -0.2395 | 0.00626 | -0.0199 | -38.2588
-3 | -0.1802 | 0.00573 | -0.0204 | -31.4485
-2.5 | -0.1206 | 0.00518 | -0.0211 | -23.2819
-2 | -0.0596 | 0.00487 | -0.0218 | -12.2382
-1.5 | 0.0028 | 0.00472 | -0.0227 | 0.59322
-1 | 0.0656 | 0.0047 | -0.0237 | 13.9574
-0.5 | 0.1283 | 0.0046 | -0.0246 | 27.8913
0 | 0.191 | 0.00462 | -0.0256 | 41.342
0.5 | 0.254 | 0.00461 | -0.0266 | 55.0976
1 | 0.3169 | 0.00467 | -0.0276 | 67.8587
1.5 | 0.3798 | 0.0047 | -0.0285 | 80.8085
2 | 0.4426 | 0.00476 | -0.0295 | 92.9832
2.5 | 0.5051 | 0.00487 | -0.0304 | 103.7166
3 | 0.5676 | 0.00495 | -0.0313 | 114.6667
3.5 | 0.6296 | 0.0051 | -0.0322 | 123.451
4 | 0.6911 | 0.00529 | -0.0329 | 130.6427
4.5 | 0.7525 | 0.00548 | -0.0336 | 137.3175
5 | 0.8125 | 0.00579 | -0.0341 | 140.3282
5.5 | 0.8711 | 0.00621 | -0.0344 | 140.2738
6 | 0.9246 | 0.00699 | -0.0341 | 132.2747
6.5 | 0.9783 | 0.00765 | -0.0336 | 127.8824
7 | 1.0313 | 0.00829 | -0.033 | 124.4029
7.5 | 1.0817 | 0.00897 | -0.032 | 120.5909
8 | 1.1306 | 0.00964 | -0.0307 | 117.2822
8.5 | 1.175 | 0.01039 | -0.0287 | 113.0895
9.5 | 1.2255 | 0.01222 | -0.0185 | 100.2864
10 | 1.2411 | 0.01368 | -0.0131 | 90.7237
10.5 | 1.2645 | 0.01519 | -0.0093 | 83.2456
11 | 1.2881 | 0.01687 | -0.006 | 76.3545
11.5 | 1.3109 | 0.01874 | -0.0029 | 69.952
12 | 1.3344 | 0.02066 | -0.0001 | 64.5886
12.5 | 1.3632 | 0.02272 | 0.001 | 60
13 | 1.386 | 0.02516 | 0.0029 | 55.0874
13.5 | 1.4045 | 0.02802 | 0.0047 | 50.1249
14 | 1.4233 | 0.03106 | 0.0061 | 45.8242
14.5 | 1.4404 | 0.03442 | 0.0074 | 41.8478
15 | 1.4575 | 0.03789 | 0.0083 | 38.4666
15.5 | 1.4721 | 0.04176 | 0.009 | 35.2514
16 | 1.483 | 0.04609 | 0.0095 | 32.1762
16.5 | 1.4928 | 0.05068 | 0.0097 | 29.4554
17 | 1.5042 | 0.05526 | 0.0096 | 27.2204
17.5 | 1.5118 | 0.06042 | 0.0091 | 25.0215
18 | 1.5164 | 0.06609 | 0.0083 | 22.9445
18.5 | 1.5187 | 0.07227 | 0.0069 | 21.0143
19 | 1.521 | 0.07866 | 0.0051 | 19.3364
19.5 | 1.5216 | 0.0855 | 0.0029 | 17.7965
20 | 1.5185 | 0.09299 | 0.0001 | 16.3297

## 87. Re 6M Mach 0.50 (1)
BIGFOIL.COM POLAR EXPORT
NACA63-318 a=0.0
NACA63-318 a=0.0 |  |  |  | Cl Max: | 1.33 | at alpha= | 9.5 | deg
JavaFoil+Calcfoil stall+Eppler ext transition |  |  |  | L/D Max: | 101.985 | at alpha= | 3.5 | deg
Re: | 6000000 |  |  | Cd Min: | 0.00571 | at alpha= | -1.5 | deg
Mach: | 0.5 |  |  | Cl=0 at alpha= | -1.5069 | deg
|  |  |  | @ Cl=0.1, Cd= | 0.0057375
|  |  |  | @ Cl=0.4, Cd= | 0.0059883
|  |  |  | @ Cl=0.6, Cd= | 0.006504
alpha (deg) | Cl | Cd | Cm | Cl/Cd
-20 | -1.051 | 0.15625 | 0.001 | -6.723
-19.5 | -1.022 | 0.15241 | 0 | -6.704
-19 | -0.997 | 0.15574 | 0 | -6.404
-18.5 | -0.971 | 0.14172 | 0 | -6.854
-18 | -0.94 | 0.13735 | -0.001 | -6.841
-17.5 | -0.909 | 0.13414 | -0.001 | -6.773
-17 | -0.881 | 0.12953 | -0.001 | -6.798
-16.5 | -0.857 | 0.12482 | -0.002 | -6.865
-16 | -0.826 | 0.11993 | -0.002 | -6.884
-15.5 | -0.795 | 0.11548 | -0.002 | -6.884
-15 | -0.767 | 0.11186 | -0.002 | -6.856
-14.5 | -0.742 | 0.10916 | -0.003 | -6.797
-14 | -0.711 | 0.1046 | -0.003 | -6.796
-13.5 | -0.682 | 0.09616 | -0.003 | -7.087
-13 | -0.655 | 0.08781 | -0.004 | -7.456
-12.5 | -0.625 | 0.09334 | -0.004 | -6.7
-12 | -0.597 | 0.08797 | -0.004 | -6.787
-11.5 | -0.57 | 0.0783 | -0.005 | -7.278
-11 | -0.543 | 0.07102 | -0.005 | -7.652
-10.5 | -0.511 | 0.08579 | -0.005 | -5.96
-10 | -0.484 | 0.07351 | -0.006 | -6.587
-9.5 | -0.811 | 0.02608 | -0.011 | -31.079
-9 | -0.858 | 0.01833 | -0.012 | -46.799
-8.5 | -0.852 | 0.01499 | -0.013 | -56.86
-8 | -0.824 | 0.01314 | -0.013 | -62.661
-7.5 | -0.782 | 0.01219 | -0.014 | -64.115
-7 | -0.732 | 0.01139 | -0.015 | -64.284
-6.5 | -0.677 | 0.01073 | -0.016 | -63.114
-6 | -0.618 | 0.01012 | -0.017 | -61.079
-5.5 | -0.556 | 0.00924 | -0.017 | -60.152
-5 | -0.492 | 0.00888 | -0.018 | -55.478
-4.5 | -0.424 | 0.0086 | -0.019 | -49.301
-4 | -0.354 | 0.00779 | -0.02 | -45.488
-3.5 | -0.284 | 0.00646 | -0.02 | -43.916
-3 | -0.213 | 0.00589 | -0.021 | -36.189
-2.5 | -0.142 | 0.00577 | -0.022 | -24.59
-2 | -0.071 | 0.00573 | -0.023 | -12.332
-1.5 | 0.001 | 0.00571 | -0.023 | 0.199
-1 | 0.073 | 0.00573 | -0.024 | 12.734
-0.5 | 0.145 | 0.00575 | -0.025 | 25.178
0 | 0.216 | 0.0058 | -0.026 | 37.331
0.5 | 0.288 | 0.00587 | -0.026 | 49.079
1 | 0.358 | 0.00593 | -0.027 | 60.453
1.5 | 0.43 | 0.00603 | -0.028 | 71.213
2 | 0.501 | 0.00624 | -0.029 | 80.196
2.5 | 0.572 | 0.00642 | -0.029 | 89.037
3 | 0.642 | 0.00663 | -0.03 | 96.918
3.5 | 0.713 | 0.00699 | -0.031 | 101.985
4 | 0.773 | 0.00774 | -0.031 | 99.848
4.5 | 0.838 | 0.00832 | -0.032 | 100.806
5 | 0.903 | 0.009 | -0.032 | 100.329
5.5 | 0.966 | 0.00975 | -0.033 | 99.079
6 | 1.026 | 0.01094 | -0.033 | 93.815
6.5 | 1.084 | 0.01232 | -0.034 | 88.03
7 | 1.14 | 0.01378 | -0.035 | 82.684
7.5 | 1.192 | 0.01511 | -0.035 | 78.878
8 | 1.24 | 0.01642 | -0.036 | 75.476
8.5 | 1.278 | 0.01956 | -0.036 | 65.316
9 | 1.312 | 0.0213 | -0.037 | 61.585
9.5 | 1.33 | 0.0234 | -0.037 | 56.828
10 | 1.324 | 0.02579 | -0.038 | 51.317
10.5 | 1.273 | 0.02883 | -0.038 | 44.171
11 | 1.041 | 0.03422 | -0.038 | 30.43
11.5 | 0.843 | 0.03824 | -0.039 | 22.038
12 | 0.844 | 0.05439 | -0.037 | 15.52
12.5 | 0.901 | 0.0431 | -0.04 | 20.902
13 | 0.919 | 0.05259 | -0.039 | 17.47
13.5 | 0.844 | 0.1024 | -0.022 | 8.242
14 | 0.961 | 0.06598 | -0.039 | 14.569
14.5 | 0.973 | 0.08129 | -0.038 | 11.971

## 88. Re 6M Mach 0.50 (2)
BIGFOIL.COM POLAR EXPORT
NACA63-318 a=0.0
NACA63-318 a=0.0 |  |  |  | Cl Max: | 1.3483 | at alpha= | 14.5 | deg
XFOIL ncrit=9 |  |  |  | L/D Max: | 145.33 | at alpha= | 5 | deg
Re: | 6000000 |  |  | Cd Min: | 0.18156 | at alpha= | 19.5 | deg
Mach: | 0.5 |  |  | Cl=0 at alpha= | -1.5386 | deg
|  |  |  | @ Cl=0.1, Cd= | 0.0048762
|  |  |  | @ Cl=0.4, Cd= | 0.0049604
|  |  |  | @ Cl=0.6, Cd= | 0.0051968
alpha (deg) | Cl | Cd | Cm | Cl/Cd
-16.5 | -0.8575 | 0.12786 | -0.0208 | -6.7066
-16 | -0.8721 | 0.11576 | -0.0294 | -7.5337
-15.5 | -0.8899 | 0.1035 | -0.038 | -8.5981
-15 | -0.9086 | 0.09135 | -0.0464 | -9.9464
-14.5 | -0.9297 | 0.07944 | -0.0547 | -11.7032
-14 | -0.9622 | 0.06721 | -0.0628 | -14.3163
-13.5 | -0.986 | 0.05699 | -0.0685 | -17.3013
-13 | -1.012 | 0.04759 | -0.0724 | -21.265
-12.5 | -1.0402 | 0.03912 | -0.0744 | -26.59
-12 | -1.0528 | 0.03261 | -0.0738 | -32.2846
-11.5 | -1.0593 | 0.02722 | -0.0714 | -38.9162
-11 | -1.0504 | 0.02311 | -0.0678 | -45.4522
-10.5 | -1.0367 | 0.01961 | -0.0635 | -52.8659
-10 | -1.0157 | 0.01678 | -0.0586 | -60.5304
-9.5 | -0.9861 | 0.01466 | -0.0535 | -67.2647
-9 | -0.9558 | 0.01299 | -0.0476 | -73.5797
-8.5 | -0.9316 | 0.01183 | -0.0395 | -78.7489
-8 | -0.8786 | 0.01101 | -0.0351 | -79.8002
-7.5 | -0.8173 | 0.01036 | -0.032 | -78.89
-7 | -0.7522 | 0.00982 | -0.0296 | -76.5988
-6.5 | -0.6858 | 0.00928 | -0.0277 | -73.9009
-6 | -0.6169 | 0.00888 | -0.0265 | -69.4707
-5.5 | -0.5476 | 0.00847 | -0.0256 | -64.6517
-5 | -0.4778 | 0.00813 | -0.025 | -58.77
-4.5 | -0.4081 | 0.00776 | -0.0247 | -52.5902
-4 | -0.3397 | 0.00729 | -0.0244 | -46.5981
-3.5 | -0.2706 | 0.00685 | -0.0244 | -39.5036
-3 | -0.2031 | 0.00628 | -0.0245 | -32.3408
-2.5 | -0.1361 | 0.00555 | -0.0247 | -24.5225
-2 | -0.0669 | 0.00508 | -0.0253 | -13.1693
-1.5 | 0.0056 | 0.00492 | -0.0262 | 1.1382
-1 | 0.0784 | 0.0049 | -0.0272 | 16
-0.5 | 0.1511 | 0.00482 | -0.0282 | 31.3485
0 | 0.2241 | 0.00485 | -0.0292 | 46.2062
0.5 | 0.2972 | 0.00487 | -0.0303 | 61.0267
1 | 0.3701 | 0.00494 | -0.0313 | 74.919
1.5 | 0.4435 | 0.00499 | -0.0324 | 88.8778
2 | 0.5163 | 0.00509 | -0.0333 | 101.4342
2.5 | 0.5898 | 0.00518 | -0.0342 | 113.861
3 | 0.6627 | 0.0053 | -0.035 | 125.0377
3.5 | 0.7354 | 0.00548 | -0.0356 | 134.1971
4 | 0.8069 | 0.00575 | -0.0359 | 140.3304
4.5 | 0.8778 | 0.00605 | -0.036 | 145.0909
5 | 0.9461 | 0.00651 | -0.0355 | 145.3303
5.5 | 1.0101 | 0.00716 | -0.0344 | 141.0754
6 | 1.0664 | 0.00803 | -0.032 | 132.802
6.5 | 1.1103 | 0.00916 | -0.0278 | 121.2118
7 | 1.1367 | 0.0102 | -0.0207 | 111.4412
7.5 | 1.146 | 0.012 | -0.0126 | 95.5
8 | 1.1673 | 0.01407 | -0.0072 | 82.9638
8.5 | 1.1849 | 0.0166 | -0.0021 | 71.3795
9 | 1.1986 | 0.0196 | 0.0026 | 61.1531
9.5 | 1.2023 | 0.02333 | 0.0073 | 51.5345
10.5 | 1.228 | 0.03069 | 0.0139 | 40.013
11 | 1.2473 | 0.03437 | 0.0164 | 36.2904
11.5 | 1.2667 | 0.0383 | 0.0184 | 33.0731
12 | 1.2831 | 0.04258 | 0.0203 | 30.1339
12.5 | 1.2988 | 0.04662 | 0.0225 | 27.8593
13.5 | 1.3355 | 0.05769 | 0.0213 | 23.1496
14 | 1.345 | 0.06359 | 0.0214 | 21.1511
14.5 | 1.3483 | 0.07038 | 0.0208 | 19.1574
15 | 1.3468 | 0.07799 | 0.0193 | 17.2689
15.5 | 1.3387 | 0.08668 | 0.0166 | 15.4442
16 | 1.3244 | 0.09649 | 0.0127 | 13.7258
16.5 | 1.3068 | 0.10716 | 0.0077 | 12.1948
17 | 1.2832 | 0.11904 | 0.0011 | 10.7796
17.5 | 1.2597 | 0.13131 | -0.0063 | 9.5933
18 | 1.2382 | 0.14381 | -0.0143 | 8.61
18.5 | 1.2182 | 0.1564 | -0.0229 | 7.789
19 | 1.2018 | 0.16884 | -0.0316 | 7.118
19.5 | 1.1859 | 0.18156 | -0.0407 | 6.5317

## 89. Re 7M Mach 0.00 (1)
BIGFOIL.COM POLAR EXPORT
NACA63-318 a=0.0
NACA63-318 a=0.0 |  |  |  | Cl Max: | 1.557 | at alpha= | 15 | deg
JavaFoil+Calcfoil stall+Eppler ext transition |  |  |  | L/D Max: | 115.651 | at alpha= | 6 | deg
Re: | 7000000 |  |  | Cd Min: | 0.00538 | at alpha= | -0.5 | deg
Mach: | 0 |  |  | Cl=0 at alpha= | -1.5081 | deg
|  |  |  | @ Cl=0.1, Cd= | 0.005384
|  |  |  | @ Cl=0.4, Cd= | 0.0056487
|  |  |  | @ Cl=0.6, Cd= | 0.0060433
alpha (deg) | Cl | Cd | Cm | Cl/Cd
-19.5 | -0.981 | 0.12826 | 0 | -7.652
-19 | -1.006 | 0.11439 | 0 | -8.799
-18.5 | -1.042 | 0.09283 | 0 | -11.226
-18 | -1.078 | 0.07403 | -0.001 | -14.556
-17.5 | -1.107 | 0.06023 | -0.001 | -18.38
-17 | -1.122 | 0.05434 | -0.002 | -20.656
-16.5 | -1.143 | 0.04529 | -0.002 | -25.238
-16 | -1.157 | 0.03868 | -0.003 | -29.921
-15.5 | -1.171 | 0.03194 | -0.003 | -36.668
-15 | -1.175 | 0.0282 | -0.004 | -41.673
-14.5 | -1.176 | 0.02473 | -0.004 | -47.539
-14 | -1.17 | 0.02228 | -0.005 | -52.503
-13.5 | -1.157 | 0.02072 | -0.005 | -55.855
-13 | -1.144 | 0.01843 | -0.006 | -62.089
-12.5 | -1.125 | 0.01686 | -0.006 | -66.74
-12 | -1.101 | 0.01572 | -0.007 | -70.002
-11.5 | -1.073 | 0.01448 | -0.008 | -74.132
-11 | -1.046 | 0.01259 | -0.008 | -83.106
-10.5 | -1.01 | 0.0118 | -0.009 | -85.643
-10 | -0.971 | 0.0112 | -0.009 | -86.629
-9.5 | -0.925 | 0.01068 | -0.01 | -86.649
-9 | -0.879 | 0.01009 | -0.011 | -87.094
-8.5 | -0.832 | 0.00961 | -0.011 | -86.641
-8 | -0.778 | 0.00923 | -0.012 | -84.343
-7.5 | -0.723 | 0.00888 | -0.013 | -81.434
-7 | -0.666 | 0.00863 | -0.013 | -77.189
-6.5 | -0.608 | 0.0084 | -0.014 | -72.391
-6 | -0.55 | 0.00813 | -0.015 | -67.578
-5.5 | -0.49 | 0.00787 | -0.015 | -62.274
-5 | -0.43 | 0.00774 | -0.016 | -55.54
-4.5 | -0.369 | 0.00717 | -0.016 | -51.452
-4 | -0.308 | 0.00671 | -0.017 | -45.869
-3.5 | -0.246 | 0.00591 | -0.018 | -41.722
-3 | -0.185 | 0.0055 | -0.018 | -33.583
-2.5 | -0.123 | 0.00544 | -0.019 | -22.637
-2 | -0.061 | 0.0054 | -0.02 | -11.332
-1.5 | 0.001 | 0.00539 | -0.02 | 0.183
-1 | 0.063 | 0.00539 | -0.021 | 11.719
-0.5 | 0.125 | 0.00538 | -0.022 | 23.297
0 | 0.187 | 0.00543 | -0.022 | 34.52
0.5 | 0.25 | 0.00545 | -0.023 | 45.837
1 | 0.311 | 0.00553 | -0.023 | 56.179
1.5 | 0.373 | 0.0056 | -0.024 | 66.585
2 | 0.434 | 0.00571 | -0.025 | 76.05
2.5 | 0.496 | 0.00576 | -0.025 | 86.085
3 | 0.558 | 0.00594 | -0.026 | 93.936
3.5 | 0.619 | 0.00609 | -0.027 | 101.696
4 | 0.68 | 0.00646 | -0.027 | 105.358
4.5 | 0.741 | 0.00677 | -0.028 | 109.496
5 | 0.802 | 0.00713 | -0.029 | 112.515
5.5 | 0.862 | 0.00752 | -0.029 | 114.595
6 | 0.922 | 0.00797 | -0.03 | 115.651
6.5 | 0.97 | 0.00877 | -0.03 | 110.559
7 | 1.022 | 0.00952 | -0.031 | 107.332
7.5 | 1.074 | 0.01029 | -0.031 | 104.295
8 | 1.124 | 0.01102 | -0.032 | 102.017
8.5 | 1.174 | 0.01172 | -0.032 | 100.16
9 | 1.222 | 0.0125 | -0.033 | 97.786
9.5 | 1.265 | 0.01435 | -0.033 | 88.171
10 | 1.308 | 0.0152 | -0.034 | 86.076
10.5 | 1.349 | 0.01611 | -0.034 | 83.76
11 | 1.387 | 0.01717 | -0.035 | 80.8
11.5 | 1.423 | 0.01817 | -0.035 | 78.32
12 | 1.455 | 0.0194 | -0.036 | 75.026
12.5 | 1.483 | 0.02069 | -0.036 | 71.654
13 | 1.506 | 0.02199 | -0.037 | 68.478
13.5 | 1.525 | 0.02345 | -0.037 | 65.022
14 | 1.54 | 0.02503 | -0.037 | 61.532
14.5 | 1.55 | 0.02686 | -0.038 | 57.716
15 | 1.557 | 0.02871 | -0.038 | 54.225
15.5 | 1.556 | 0.03078 | -0.039 | 50.554
16 | 1.55 | 0.03319 | -0.039 | 46.709
16.5 | 1.54 | 0.0354 | -0.04 | 43.508
17 | 1.526 | 0.03808 | -0.04 | 40.076
17.5 | 1.507 | 0.04112 | -0.04 | 36.65
18 | 1.486 | 0.04397 | -0.041 | 33.796
18.5 | 1.46 | 0.04751 | -0.041 | 30.735
19 | 1.432 | 0.05136 | -0.041 | 27.883
19.5 | 1.4 | 0.05612 | -0.041 | 24.948
20 | 1.367 | 0.06111 | -0.042 | 22.365

## 90. Re 7M Mach 0.00 (2)
BIGFOIL.COM POLAR EXPORT
NACA63-318 a=0.0
NACA63-318 a=0.0 |  |  |  | Cl Max: | 1.6072 | at alpha= | 20 | deg
XFOIL ncrit=9 |  |  |  | L/D Max: | 137.216 | at alpha= | 5.5 | deg
Re: | 7000000 |  |  | Cd Min: | 0.06685 | at alpha= | 20 | deg
Mach: | 0 |  |  | Cl=0 at alpha= | -1.5185 | deg
|  |  |  | @ Cl=0.1, Cd= | 0.0045151
|  |  |  | @ Cl=0.4, Cd= | 0.0045601
|  |  |  | @ Cl=0.6, Cd= | 0.0049229
alpha (deg) | Cl | Cd | Cm | Cl/Cd
-18 | -1.4663 | 0.02994 | -0.0459 | -48.9746
-17.5 | -1.4557 | 0.02709 | -0.0443 | -53.7357
-17 | -1.4411 | 0.0245 | -0.0427 | -58.8204
-16.5 | -1.4451 | 0.02091 | -0.0394 | -69.1105
-16 | -1.4299 | 0.01876 | -0.0368 | -76.2207
-15.5 | -1.4104 | 0.01705 | -0.0339 | -82.7214
-15 | -1.3838 | 0.01586 | -0.0312 | -87.2509
-14.5 | -1.3571 | 0.01484 | -0.0281 | -91.4488
-14 | -1.336 | 0.0139 | -0.0235 | -96.1151
-13.5 | -1.3084 | 0.01323 | -0.0194 | -98.8964
-13 | -1.266 | 0.01267 | -0.0177 | -99.9211
-12.5 | -1.2202 | 0.01217 | -0.0165 | -100.2629
-12 | -1.1721 | 0.0117 | -0.0156 | -100.1795
-11.5 | -1.1236 | 0.01118 | -0.0148 | -100.5009
-11 | -1.0732 | 0.01071 | -0.0143 | -100.2054
-10.5 | -1.0211 | 0.0103 | -0.014 | -99.1359
-10 | -0.9677 | 0.00995 | -0.0139 | -97.2563
-9.5 | -0.9138 | 0.00958 | -0.0138 | -95.3862
-9 | -0.8596 | 0.00921 | -0.0139 | -93.3333
-8.5 | -0.804 | 0.0089 | -0.014 | -90.3371
-8 | -0.7483 | 0.00859 | -0.0143 | -87.1129
-7.5 | -0.6918 | 0.00831 | -0.0146 | -83.2491
-7 | -0.635 | 0.00803 | -0.015 | -79.0785
-6.5 | -0.5776 | 0.0078 | -0.0154 | -74.0513
-6 | -0.5201 | 0.00754 | -0.0159 | -68.9788
-5.5 | -0.4623 | 0.00731 | -0.0165 | -63.2421
-5 | -0.4046 | 0.00701 | -0.017 | -57.7175
-4.5 | -0.3468 | 0.00672 | -0.0176 | -51.6071
-4 | -0.2887 | 0.00641 | -0.0182 | -45.039
-3.5 | -0.2307 | 0.00608 | -0.0188 | -37.9441
-3 | -0.1733 | 0.00562 | -0.0195 | -30.8363
-2 | -0.0573 | 0.00478 | -0.021 | -11.9874
-1.5 | 0.0022 | 0.00458 | -0.0218 | 0.48035
-1 | 0.0624 | 0.00454 | -0.0228 | 13.7445
-0.5 | 0.1227 | 0.0045 | -0.0237 | 27.2667
0 | 0.1827 | 0.00445 | -0.0247 | 41.0562
0.5 | 0.2431 | 0.00445 | -0.0256 | 54.6292
1 | 0.3035 | 0.00449 | -0.0266 | 67.5947
1.5 | 0.3637 | 0.00453 | -0.0275 | 80.287
2 | 0.424 | 0.00458 | -0.0285 | 92.5764
2.5 | 0.4839 | 0.00467 | -0.0294 | 103.6188
3 | 0.5435 | 0.00478 | -0.0303 | 113.7029
3.5 | 0.6028 | 0.00493 | -0.0312 | 122.2718
4 | 0.6618 | 0.00508 | -0.0321 | 130.2756
4.5 | 0.7201 | 0.00531 | -0.0328 | 135.6121
5.5 | 0.8329 | 0.00607 | -0.0339 | 137.2158
6 | 0.8854 | 0.00677 | -0.0339 | 130.7829
6.5 | 0.9386 | 0.00731 | -0.034 | 128.3995
7 | 0.9906 | 0.00788 | -0.0339 | 125.7107
7.5 | 1.042 | 0.00842 | -0.0337 | 123.753
8 | 1.0923 | 0.00897 | -0.0333 | 121.7726
8.5 | 1.1406 | 0.00956 | -0.0326 | 119.3096
9 | 1.186 | 0.0102 | -0.0315 | 116.2745
9.5 | 1.2269 | 0.01095 | -0.0297 | 112.0457
10 | 1.2647 | 0.01166 | -0.0274 | 108.4648
10.5 | 1.2855 | 0.01236 | -0.022 | 104.0049
11 | 1.3066 | 0.01334 | -0.0175 | 97.946
11.5 | 1.3296 | 0.01453 | -0.0139 | 91.5072
12 | 1.3561 | 0.01575 | -0.0111 | 86.1016
12.5 | 1.3784 | 0.01724 | -0.0082 | 79.9536
13.5 | 1.43 | 0.02053 | -0.0046 | 69.6542
14 | 1.4529 | 0.02255 | -0.0029 | 64.4302
14.5 | 1.4741 | 0.02479 | -0.0013 | 59.4635
15 | 1.4916 | 0.0274 | 0.0002 | 54.438
15.5 | 1.5108 | 0.03005 | 0.0013 | 50.2762
16 | 1.5281 | 0.03302 | 0.0022 | 46.278
16.5 | 1.5413 | 0.03642 | 0.0029 | 42.3202
17 | 1.5562 | 0.03985 | 0.0034 | 39.0514
17.5 | 1.5701 | 0.04344 | 0.0037 | 36.1441
18 | 1.5814 | 0.04743 | 0.0037 | 33.3418
18.5 | 1.5904 | 0.05176 | 0.0035 | 30.7264
19 | 1.5931 | 0.05696 | 0.0029 | 27.9688
19.5 | 1.601 | 0.06172 | 0.0021 | 25.9397
20 | 1.6072 | 0.06685 | 0.001 | 24.0419

## 91. Re 7M Mach 0.10 (1)
BIGFOIL.COM POLAR EXPORT
NACA63-318 a=0.0
NACA63-318 a=0.0 |  |  |  | Cl Max: | 1.547 | at alpha= | 15 | deg
JavaFoil+Calcfoil stall+Eppler ext transition |  |  |  | L/D Max: | 119.742 | at alpha= | 6 | deg
Re: | 7000000 |  |  | Cd Min: | 0.00538 | at alpha= | -0.5 | deg
Mach: | 0.1 |  |  | Cl=0 at alpha= | -1.5081 | deg
|  |  |  | @ Cl=0.1, Cd= | 0.0053841
|  |  |  | @ Cl=0.4, Cd= | 0.0056571
|  |  |  | @ Cl=0.6, Cd= | 0.006069
alpha (deg) | Cl | Cd | Cm | Cl/Cd
-19.5 | -0.931 | 0.1363 | 0 | -6.833
-19 | -0.963 | 0.11797 | 0 | -8.166
-18.5 | -0.987 | 0.10843 | 0 | -9.1
-18 | -1.019 | 0.09153 | -0.001 | -11.134
-17.5 | -1.059 | 0.07118 | -0.001 | -14.879
-17 | -1.081 | 0.06258 | -0.002 | -17.278
-16.5 | -1.108 | 0.05097 | -0.002 | -21.739
-16 | -1.129 | 0.0422 | -0.003 | -26.761
-15.5 | -1.144 | 0.03593 | -0.003 | -31.847
-15 | -1.157 | 0.02968 | -0.004 | -38.988
-14.5 | -1.162 | 0.02576 | -0.004 | -45.098
-14 | -1.159 | 0.02309 | -0.005 | -50.189
-13.5 | -1.149 | 0.02141 | -0.005 | -53.662
-13 | -1.138 | 0.01893 | -0.006 | -60.133
-12.5 | -1.121 | 0.01759 | -0.006 | -63.722
-12 | -1.098 | 0.01607 | -0.007 | -68.366
-11.5 | -1.072 | 0.01484 | -0.008 | -72.254
-11 | -1.047 | 0.0127 | -0.008 | -82.403
-10.5 | -1.012 | 0.01195 | -0.009 | -84.622
-10 | -0.972 | 0.01134 | -0.01 | -85.78
-9.5 | -0.927 | 0.01079 | -0.01 | -85.919
-9 | -0.881 | 0.00979 | -0.011 | -90.017
-8.5 | -0.836 | 0.00965 | -0.011 | -86.585
-8 | -0.781 | 0.00926 | -0.012 | -84.38
-7.5 | -0.726 | 0.00899 | -0.013 | -80.754
-7 | -0.669 | 0.00866 | -0.013 | -77.242
-6.5 | -0.611 | 0.00843 | -0.014 | -72.475
-6 | -0.552 | 0.00823 | -0.015 | -67.126
-5.5 | -0.492 | 0.00793 | -0.015 | -62.089
-5 | -0.432 | 0.00775 | -0.016 | -55.723
-4.5 | -0.371 | 0.00718 | -0.016 | -51.667
-4 | -0.309 | 0.00683 | -0.017 | -45.27
-3.5 | -0.248 | 0.00593 | -0.018 | -41.797
-3 | -0.186 | 0.00551 | -0.018 | -33.706
-2.5 | -0.124 | 0.00544 | -0.019 | -22.724
-2 | -0.061 | 0.0054 | -0.02 | -11.376
-1.5 | 0.001 | 0.0054 | -0.02 | 0.183
-1 | 0.063 | 0.00539 | -0.021 | 11.779
-0.5 | 0.126 | 0.00538 | -0.022 | 23.408
0 | 0.188 | 0.00543 | -0.022 | 34.688
0.5 | 0.251 | 0.00544 | -0.023 | 46.089
1 | 0.312 | 0.00553 | -0.024 | 56.502
1.5 | 0.374 | 0.00562 | -0.024 | 66.639
2 | 0.437 | 0.00571 | -0.025 | 76.47
2.5 | 0.498 | 0.00576 | -0.026 | 86.489
3 | 0.56 | 0.00594 | -0.026 | 94.273
3.5 | 0.622 | 0.00614 | -0.027 | 101.257
4 | 0.684 | 0.00652 | -0.027 | 104.919
4.5 | 0.745 | 0.0068 | -0.028 | 109.618
5 | 0.806 | 0.00714 | -0.029 | 112.862
5.5 | 0.867 | 0.00754 | -0.029 | 114.863
6 | 0.921 | 0.00769 | -0.03 | 119.742
6.5 | 0.973 | 0.00885 | -0.03 | 109.97
7 | 1.026 | 0.00961 | -0.031 | 106.761
7.5 | 1.078 | 0.0104 | -0.031 | 103.624
8 | 1.129 | 0.01115 | -0.032 | 101.192
8.5 | 1.179 | 0.01185 | -0.032 | 99.473
9 | 1.226 | 0.01271 | -0.033 | 96.523
9.5 | 1.269 | 0.01453 | -0.033 | 87.309
10 | 1.312 | 0.01541 | -0.034 | 85.152
10.5 | 1.352 | 0.0164 | -0.034 | 82.489
11 | 1.39 | 0.01744 | -0.035 | 79.692
11.5 | 1.425 | 0.01851 | -0.035 | 76.973
12 | 1.457 | 0.01972 | -0.036 | 73.86
12.5 | 1.483 | 0.02106 | -0.036 | 70.419
13 | 1.505 | 0.0224 | -0.037 | 67.172
13.5 | 1.522 | 0.02391 | -0.037 | 63.647
14 | 1.534 | 0.02566 | -0.038 | 59.808
14.5 | 1.543 | 0.02743 | -0.038 | 56.233
15 | 1.547 | 0.02937 | -0.038 | 52.667
15.5 | 1.543 | 0.03172 | -0.039 | 48.635
16 | 1.533 | 0.03404 | -0.039 | 45.045
16.5 | 1.519 | 0.03661 | -0.04 | 41.499
17 | 1.5 | 0.03946 | -0.04 | 38.027
17.5 | 1.477 | 0.04276 | -0.04 | 34.547
18 | 1.451 | 0.04582 | -0.041 | 31.671
18.5 | 1.421 | 0.04967 | -0.041 | 28.605
19 | 1.387 | 0.05412 | -0.041 | 25.627
19.5 | 1.35 | 0.05923 | -0.041 | 22.799
20 | 1.311 | 0.06484 | -0.042 | 20.225

## 92. Re 7M Mach 0.10 (2)
BIGFOIL.COM POLAR EXPORT
NACA63-318 a=0.0
NACA63-318 a=0.0 |  |  |  | Cl Max: | 1.5992 | at alpha= | 20 | deg
XFOIL ncrit=9 |  |  |  | L/D Max: | 139.324 | at alpha= | 5 | deg
Re: | 7000000 |  |  | Cd Min: | 0.07006 | at alpha= | 20 | deg
Mach: | 0.1 |  |  | Cl=0 at alpha= | -1.5192 | deg
|  |  |  | @ Cl=0.1, Cd= | 0.0045155
|  |  |  | @ Cl=0.4, Cd= | 0.0045678
|  |  |  | @ Cl=0.6, Cd= | 0.0049224
alpha (deg) | Cl | Cd | Cm | Cl/Cd
-20 | -1.4929 | 0.04907 | -0.0463 | -30.4239
-19.5 | -1.4872 | 0.04418 | -0.0473 | -33.6623
-18 | -1.4549 | 0.0322 | -0.0484 | -45.1832
-17.5 | -1.4457 | 0.02908 | -0.0469 | -49.7146
-17 | -1.4329 | 0.02618 | -0.0454 | -54.7326
-16.5 | -1.4227 | 0.02327 | -0.0433 | -61.1388
-16 | -1.4213 | 0.02008 | -0.0401 | -70.7819
-15.5 | -1.4089 | 0.01781 | -0.0368 | -79.1072
-15 | -1.3838 | 0.01641 | -0.0341 | -84.3266
-14.5 | -1.3562 | 0.0153 | -0.0312 | -88.6405
-14 | -1.3318 | 0.01429 | -0.0273 | -93.198
-13.5 | -1.3119 | 0.01347 | -0.0219 | -97.3942
-13 | -1.2722 | 0.01287 | -0.0196 | -98.85
-12 | -1.1791 | 0.01185 | -0.017 | -99.5021
-11.5 | -1.1304 | 0.01133 | -0.016 | -99.7705
-11 | -1.0801 | 0.01083 | -0.0153 | -99.7322
-10.5 | -1.0279 | 0.0104 | -0.0149 | -98.8365
-10 | -0.9742 | 0.01003 | -0.0146 | -97.1286
-9.5 | -0.9198 | 0.00967 | -0.0145 | -95.1189
-9 | -0.8653 | 0.00928 | -0.0144 | -93.2435
-8.5 | -0.8095 | 0.00896 | -0.0145 | -90.346
-8 | -0.7532 | 0.00865 | -0.0147 | -87.0751
-7.5 | -0.6964 | 0.00835 | -0.015 | -83.4012
-7 | -0.6391 | 0.00807 | -0.0153 | -79.1945
-6.5 | -0.5813 | 0.00783 | -0.0157 | -74.2401
-6 | -0.5234 | 0.00757 | -0.0162 | -69.1413
-5.5 | -0.4652 | 0.00733 | -0.0167 | -63.4652
-5 | -0.407 | 0.00704 | -0.0172 | -57.8125
-4.5 | -0.3489 | 0.00674 | -0.0178 | -51.7656
-4 | -0.2904 | 0.00644 | -0.0184 | -45.0932
-3.5 | -0.232 | 0.00611 | -0.019 | -37.9705
-2.5 | -0.1162 | 0.00518 | -0.0203 | -22.4324
-2 | -0.0576 | 0.00479 | -0.0211 | -12.0251
-1.5 | 0.0023 | 0.00459 | -0.022 | 0.50109
-1 | 0.0629 | 0.00454 | -0.0229 | 13.8546
-0.5 | 0.1235 | 0.0045 | -0.0239 | 27.4444
0 | 0.184 | 0.00445 | -0.0248 | 41.3483
0.5 | 0.2448 | 0.00446 | -0.0258 | 54.8879
1.5 | 0.3662 | 0.00454 | -0.0277 | 80.6608
2 | 0.4269 | 0.00459 | -0.0287 | 93.0065
2.5 | 0.4872 | 0.00468 | -0.0296 | 104.1026
3 | 0.5472 | 0.00479 | -0.0305 | 114.238
3.5 | 0.607 | 0.00494 | -0.0314 | 122.8745
4 | 0.6664 | 0.00509 | -0.0322 | 130.9234
4.5 | 0.725 | 0.00533 | -0.033 | 136.0225
5 | 0.783 | 0.00562 | -0.0336 | 139.3238
5.5 | 0.8387 | 0.0061 | -0.034 | 137.4918
6 | 0.8913 | 0.0068 | -0.0339 | 131.0735
6.5 | 0.9447 | 0.00737 | -0.034 | 128.1818
7 | 0.9969 | 0.00794 | -0.0338 | 125.5542
7.5 | 1.0483 | 0.0085 | -0.0335 | 123.3294
8 | 1.0986 | 0.00907 | -0.033 | 121.1246
8.5 | 1.1471 | 0.00964 | -0.0322 | 118.9938
9 | 1.1917 | 0.01032 | -0.0309 | 115.4748
9.5 | 1.2317 | 0.01109 | -0.0288 | 111.064
10 | 1.2655 | 0.01183 | -0.0256 | 106.9738
10.5 | 1.282 | 0.01265 | -0.0196 | 101.3439
11 | 1.3052 | 0.0137 | -0.0156 | 95.2701
11.5 | 1.329 | 0.01497 | -0.0122 | 88.7776
12 | 1.3549 | 0.01631 | -0.0094 | 83.0717
12.5 | 1.3776 | 0.01787 | -0.0066 | 77.0901
13.5 | 1.4287 | 0.02142 | -0.0031 | 66.6993
14 | 1.4516 | 0.02354 | -0.0014 | 61.6653
14.5 | 1.4709 | 0.02601 | 0.0002 | 56.5513
15 | 1.4892 | 0.02869 | 0.0016 | 51.9066
15.5 | 1.5087 | 0.03144 | 0.0026 | 47.9866
16 | 1.5245 | 0.03465 | 0.0035 | 43.9971
16.5 | 1.5362 | 0.03835 | 0.0042 | 40.0574
17 | 1.5514 | 0.04186 | 0.0046 | 37.0616
17.5 | 1.5638 | 0.04572 | 0.0048 | 34.2038
18 | 1.5735 | 0.05001 | 0.0047 | 31.4637
18.5 | 1.5819 | 0.05455 | 0.0044 | 28.9991
19 | 1.5881 | 0.0595 | 0.0038 | 26.6908
19.5 | 1.5951 | 0.06451 | 0.0029 | 24.7264
20 | 1.5992 | 0.07006 | 0.0015 | 22.8261

## 93. Re 7M Mach 0.25 (1)
BIGFOIL.COM POLAR EXPORT
NACA63-318 a=0.0
NACA63-318 a=0.0 |  |  |  | Cl Max: | 1.49 | at alpha= | 13.5 | deg
JavaFoil+Calcfoil stall+Eppler ext transition |  |  |  | L/D Max: | 117.03 | at alpha= | 5.5 | deg
Re: | 7000000 |  |  | Cd Min: | 0.00545 | at alpha= | -1.5 | deg
Mach: | 0.25 |  |  | Cl=0 at alpha= | -1.5078 | deg
|  |  |  | @ Cl=0.1, Cd= | 0.0054545
|  |  |  | @ Cl=0.4, Cd= | 0.0056986
|  |  |  | @ Cl=0.6, Cd= | 0.0061309
alpha (deg) | Cl | Cd | Cm | Cl/Cd
-18 | -0.69 | 0.13756 | -0.001 | -5.017
-17.5 | -0.738 | 0.13156 | -0.001 | -5.611
-17 | -0.784 | 0.1221 | -0.001 | -6.422
-16.5 | -0.828 | 0.11083 | -0.002 | -7.473
-16 | -0.871 | 0.09823 | -0.002 | -8.864
-15.5 | -0.911 | 0.08601 | -0.003 | -10.588
-15 | -0.981 | 0.05562 | -0.003 | -17.628
-14.5 | -1.033 | 0.0384 | -0.004 | -26.891
-14 | -1.06 | 0.03134 | -0.005 | -33.829
-13.5 | -1.079 | 0.02608 | -0.005 | -41.36
-13 | -1.086 | 0.02284 | -0.006 | -47.545
-12.5 | -1.083 | 0.02073 | -0.007 | -52.239
-12 | -1.076 | 0.01842 | -0.007 | -58.44
-11.5 | -1.06 | 0.01667 | -0.008 | -63.558
-11 | -1.037 | 0.0152 | -0.008 | -68.249
-10.5 | -1.014 | 0.01305 | -0.009 | -77.685
-10 | -0.98 | 0.01218 | -0.01 | -80.408
-9.5 | -0.937 | 0.0115 | -0.01 | -81.483
-9 | -0.892 | 0.01093 | -0.011 | -81.537
-8.5 | -0.844 | 0.00943 | -0.012 | -89.459
-8 | -0.798 | 0.00966 | -0.012 | -82.637
-7.5 | -0.743 | 0.00934 | -0.013 | -79.532
-7 | -0.685 | 0.00897 | -0.014 | -76.345
-6.5 | -0.626 | 0.00863 | -0.014 | -72.576
-6 | -0.566 | 0.00839 | -0.015 | -67.464
-5.5 | -0.505 | 0.00809 | -0.016 | -62.415
-5 | -0.443 | 0.00794 | -0.016 | -55.783
-4.5 | -0.381 | 0.0073 | -0.017 | -52.168
-4 | -0.318 | 0.00704 | -0.018 | -45.166
-3.5 | -0.254 | 0.00604 | -0.018 | -42.102
-3 | -0.191 | 0.00559 | -0.019 | -34.155
-2.5 | -0.127 | 0.00553 | -0.02 | -22.99
-2 | -0.063 | 0.00546 | -0.02 | -11.573
-1.5 | 0.001 | 0.00545 | -0.021 | 0.187
-1 | 0.065 | 0.00546 | -0.022 | 11.942
-0.5 | 0.129 | 0.00545 | -0.022 | 23.752
0 | 0.194 | 0.00548 | -0.023 | 35.327
0.5 | 0.258 | 0.0055 | -0.024 | 46.912
1 | 0.321 | 0.0056 | -0.024 | 57.284
1.5 | 0.385 | 0.00567 | -0.025 | 67.844
2 | 0.448 | 0.00579 | -0.026 | 77.423
2.5 | 0.512 | 0.00588 | -0.026 | 87.06
3 | 0.576 | 0.00607 | -0.027 | 94.771
3.5 | 0.639 | 0.00623 | -0.028 | 102.512
4 | 0.702 | 0.00665 | -0.028 | 105.63
4.5 | 0.765 | 0.007 | -0.029 | 109.255
5 | 0.828 | 0.00739 | -0.03 | 111.966
5.5 | 0.885 | 0.00756 | -0.03 | 117.03
6 | 0.94 | 0.00852 | -0.031 | 110.316
6.5 | 0.994 | 0.00937 | -0.031 | 106.157
7 | 1.048 | 0.01022 | -0.032 | 102.559
7.5 | 1.1 | 0.01109 | -0.032 | 99.219
8 | 1.152 | 0.01189 | -0.033 | 96.918
8.5 | 1.202 | 0.01268 | -0.033 | 94.794
9 | 1.246 | 0.01473 | -0.033 | 84.578
9.5 | 1.291 | 0.01568 | -0.034 | 82.322
10 | 1.331 | 0.0167 | -0.035 | 79.698
10.5 | 1.369 | 0.01786 | -0.035 | 76.659
11 | 1.403 | 0.01908 | -0.036 | 73.533
11.5 | 1.432 | 0.02041 | -0.036 | 70.18
12 | 1.458 | 0.02176 | -0.037 | 66.988
12.5 | 1.476 | 0.02335 | -0.037 | 63.195
13 | 1.486 | 0.02515 | -0.037 | 59.08
13.5 | 1.49 | 0.027 | -0.038 | 55.178
14 | 1.486 | 0.02916 | -0.038 | 50.966
14.5 | 1.476 | 0.03172 | -0.039 | 46.52
15 | 1.458 | 0.03427 | -0.039 | 42.535
15.5 | 1.428 | 0.03719 | -0.04 | 38.403
16 | 1.389 | 0.04061 | -0.04 | 34.201
16.5 | 1.342 | 0.0443 | -0.04 | 30.293
17 | 1.287 | 0.04861 | -0.04 | 26.469
17.5 | 1.224 | 0.05384 | -0.041 | 22.736
18 | 1.153 | 0.06136 | -0.041 | 18.791
18.5 | 1.074 | 0.07197 | -0.04 | 14.917

## 94. Re 7M Mach 0.25 (2)
BIGFOIL.COM POLAR EXPORT
NACA63-318 a=0.0
NACA63-318 a=0.0 |  |  |  | Cl Max: | 1.5426 | at alpha= | 19.5 | deg
XFOIL ncrit=9 |  |  |  | L/D Max: | 140.797 | at alpha= | 5 | deg
Re: | 7000000 |  |  | Cd Min: | 0.09063 | at alpha= | 20 | deg
Mach: | 0.25 |  |  | Cl=0 at alpha= | -1.5233 | deg
|  |  |  | @ Cl=0.1, Cd= | 0.0045591
|  |  |  | @ Cl=0.4, Cd= | 0.0046191
|  |  |  | @ Cl=0.6, Cd= | 0.0049273
alpha (deg) | Cl | Cd | Cm | Cl/Cd
-20 | -1.3827 | 0.07465 | -0.0453 | -18.5224
-19.5 | -1.3941 | 0.06611 | -0.0494 | -21.0876
-19 | -1.4097 | 0.05767 | -0.0529 | -24.4443
-18 | -1.4094 | 0.04509 | -0.0572 | -31.2575
-17.5 | -1.4065 | 0.0402 | -0.0571 | -34.9876
-17 | -1.3977 | 0.03587 | -0.0568 | -38.9657
-16.5 | -1.3866 | 0.03204 | -0.056 | -43.2772
-16 | -1.372 | 0.02872 | -0.0546 | -47.7716
-15.5 | -1.3629 | 0.02525 | -0.0526 | -53.9762
-15 | -1.3464 | 0.02248 | -0.0502 | -59.8932
-14.5 | -1.3298 | 0.01994 | -0.0473 | -66.6901
-14 | -1.3282 | 0.01695 | -0.0427 | -78.3599
-13.5 | -1.2983 | 0.01561 | -0.0394 | -83.171
-13 | -1.2708 | 0.01439 | -0.0354 | -88.3113
-12.5 | -1.2472 | 0.0134 | -0.0301 | -93.0746
-12 | -1.2127 | 0.01275 | -0.0258 | -95.1137
-11.5 | -1.1653 | 0.01216 | -0.0236 | -95.8306
-11 | -1.1151 | 0.01161 | -0.0218 | -96.0465
-10.5 | -1.0635 | 0.01102 | -0.0203 | -96.5064
-10 | -1.0093 | 0.01053 | -0.0193 | -95.85
-9.5 | -0.9532 | 0.01011 | -0.0185 | -94.2829
-9 | -0.8961 | 0.00971 | -0.018 | -92.2863
-8.5 | -0.839 | 0.00929 | -0.0175 | -90.3122
-8 | -0.7804 | 0.00895 | -0.0173 | -87.1955
-7.5 | -0.7215 | 0.00861 | -0.0172 | -83.7979
-7 | -0.6618 | 0.00831 | -0.0173 | -79.639
-6.5 | -0.602 | 0.00802 | -0.0174 | -75.0623
-6 | -0.5415 | 0.00776 | -0.0177 | -69.7809
-5.5 | -0.4809 | 0.00751 | -0.018 | -64.0346
-5 | -0.4205 | 0.00721 | -0.0184 | -58.3218
-4.5 | -0.3603 | 0.00689 | -0.0188 | -52.2932
-4 | -0.2999 | 0.00654 | -0.0193 | -45.8563
-3.5 | -0.2395 | 0.00621 | -0.0199 | -38.5668
-3 | -0.1795 | 0.00575 | -0.0205 | -31.2174
-2.5 | -0.1196 | 0.00528 | -0.0211 | -22.6515
-2 | -0.0592 | 0.00481 | -0.0218 | -12.3077
-1.5 | 0.0029 | 0.00465 | -0.0227 | 0.62366
-1 | 0.0658 | 0.00457 | -0.0237 | 14.3982
-0.5 | 0.1284 | 0.00455 | -0.0246 | 28.2198
0 | 0.1913 | 0.00449 | -0.0256 | 42.6058
0.5 | 0.2541 | 0.00453 | -0.0266 | 56.0927
1 | 0.3172 | 0.00454 | -0.0276 | 69.8678
1.5 | 0.38 | 0.0046 | -0.0286 | 82.6087
2 | 0.443 | 0.00466 | -0.0296 | 95.0644
2.5 | 0.5056 | 0.00473 | -0.0305 | 106.8922
3 | 0.5681 | 0.00485 | -0.0314 | 117.134
3.5 | 0.63 | 0.005 | -0.0322 | 126
4 | 0.6916 | 0.00519 | -0.033 | 133.2563
4.5 | 0.7526 | 0.00544 | -0.0337 | 138.3456
5 | 0.8124 | 0.00577 | -0.0342 | 140.7972
5.5 | 0.8702 | 0.00625 | -0.0344 | 139.232
6 | 0.9242 | 0.007 | -0.0341 | 132.0286
6.5 | 0.9783 | 0.00763 | -0.0337 | 128.2176
7 | 1.0318 | 0.00823 | -0.0331 | 125.3706
7.5 | 1.0834 | 0.00886 | -0.0323 | 122.2799
8 | 1.1324 | 0.00953 | -0.031 | 118.8248
8.5 | 1.1778 | 0.01025 | -0.0291 | 114.9073
9 | 1.2166 | 0.01106 | -0.0261 | 110
9.5 | 1.2316 | 0.01201 | -0.0193 | 102.5479
10 | 1.2486 | 0.01335 | -0.0139 | 93.5281
10.5 | 1.2739 | 0.01472 | -0.0102 | 86.5421
11 | 1.2991 | 0.01627 | -0.0069 | 79.8463
11.5 | 1.3251 | 0.01795 | -0.004 | 73.8217
12 | 1.3467 | 0.01997 | -0.001 | 67.4362
12.5 | 1.3691 | 0.02196 | 0.0017 | 62.3452
13 | 1.3985 | 0.02423 | 0.0024 | 57.7177
13.5 | 1.42 | 0.02684 | 0.0042 | 52.9061
14 | 1.4377 | 0.02988 | 0.0058 | 48.1158
14.5 | 1.4569 | 0.03304 | 0.007 | 44.095
15 | 1.4742 | 0.03646 | 0.0081 | 40.4334
15.5 | 1.4875 | 0.04035 | 0.0089 | 36.8649
16 | 1.5009 | 0.04436 | 0.0096 | 33.8345
16.5 | 1.5141 | 0.04857 | 0.0099 | 31.1736
17 | 1.5218 | 0.05342 | 0.0099 | 28.4875
17.5 | 1.5268 | 0.05878 | 0.0095 | 25.9748
18 | 1.5338 | 0.0641 | 0.0088 | 23.9282
18.5 | 1.5402 | 0.06974 | 0.0078 | 22.0849
19 | 1.5423 | 0.076 | 0.0062 | 20.2934
19.5 | 1.5426 | 0.08276 | 0.0041 | 18.6394
20 | 1.5359 | 0.09063 | 0.0012 | 16.9469

## 95. Re 7M Mach 0.50 (1)
BIGFOIL.COM POLAR EXPORT
NACA63-318 a=0.0
NACA63-318 a=0.0 |  |  |  | Cl Max: | 1.331 | at alpha= | 9.5 | deg
JavaFoil+Calcfoil stall+Eppler ext transition |  |  |  | L/D Max: | 101.464 | at alpha= | 3.5 | deg
Re: | 7000000 |  |  | Cd Min: | 0.00568 | at alpha= | -1 | deg
Mach: | 0.5 |  |  | Cl=0 at alpha= | -1.5069 | deg
|  |  |  | @ Cl=0.1, Cd= | 0.0056875
|  |  |  | @ Cl=0.4, Cd= | 0.0059308
|  |  |  | @ Cl=0.6, Cd= | 0.00648
alpha (deg) | Cl | Cd | Cm | Cl/Cd
-20 | -1.052 | 0.15228 | 0.001 | -6.91
-19.5 | -1.022 | 0.15016 | 0 | -6.806
-19 | -0.998 | 0.15202 | 0 | -6.564
-18.5 | -0.974 | 0.13719 | 0 | -7.103
-18 | -0.941 | 0.13464 | -0.001 | -6.99
-17.5 | -0.909 | 0.13227 | -0.001 | -6.871
-17 | -0.881 | 0.1259 | -0.001 | -6.995
-16.5 | -0.858 | 0.12344 | -0.002 | -6.955
-16 | -0.827 | 0.11786 | -0.002 | -7.019
-15.5 | -0.796 | 0.11263 | -0.002 | -7.068
-15 | -0.767 | 0.10945 | -0.002 | -7.009
-14.5 | -0.743 | 0.10682 | -0.003 | -6.953
-14 | -0.711 | 0.10028 | -0.003 | -7.094
-13.5 | -0.683 | 0.09472 | -0.004 | -7.214
-13 | -0.657 | 0.08583 | -0.004 | -7.653
-12.5 | -0.626 | 0.09294 | -0.004 | -6.731
-12 | -0.597 | 0.08655 | -0.004 | -6.901
-11.5 | -0.571 | 0.07671 | -0.005 | -7.443
-11 | -0.552 | 0.06486 | -0.006 | -8.506
-10.5 | -0.511 | 0.0841 | -0.005 | -6.08
-10 | -0.484 | 0.0725 | -0.006 | -6.679
-9.5 | -0.819 | 0.02316 | -0.011 | -35.371
-9 | -0.859 | 0.01774 | -0.012 | -48.431
-8.5 | -0.854 | 0.01448 | -0.013 | -58.947
-8 | -0.825 | 0.01274 | -0.014 | -64.735
-7.5 | -0.783 | 0.01182 | -0.014 | -66.24
-7 | -0.733 | 0.01106 | -0.015 | -66.318
-6.5 | -0.678 | 0.01043 | -0.016 | -65.026
-6 | -0.619 | 0.00904 | -0.017 | -68.515
-5.5 | -0.56 | 0.00916 | -0.017 | -61.105
-5 | -0.492 | 0.00873 | -0.018 | -56.388
-4.5 | -0.424 | 0.00842 | -0.019 | -50.357
-4 | -0.354 | 0.00767 | -0.02 | -46.166
-3.5 | -0.284 | 0.00655 | -0.02 | -43.328
-3 | -0.213 | 0.0059 | -0.021 | -36.13
-2.5 | -0.142 | 0.00574 | -0.022 | -24.715
-2 | -0.071 | 0.0057 | -0.023 | -12.401
-1.5 | 0.001 | 0.00569 | -0.023 | 0.2
-1 | 0.073 | 0.00568 | -0.024 | 12.845
-0.5 | 0.145 | 0.0057 | -0.025 | 25.403
0 | 0.216 | 0.00575 | -0.026 | 37.664
0.5 | 0.288 | 0.00577 | -0.026 | 49.919
1 | 0.358 | 0.00589 | -0.027 | 60.899
1.5 | 0.43 | 0.00596 | -0.028 | 72.068
2 | 0.501 | 0.00614 | -0.029 | 81.525
2.5 | 0.572 | 0.00638 | -0.029 | 89.563
3 | 0.642 | 0.00663 | -0.03 | 96.839
3.5 | 0.709 | 0.00699 | -0.031 | 101.464
4 | 0.773 | 0.00778 | -0.031 | 99.393
4.5 | 0.839 | 0.00834 | -0.032 | 100.536
5 | 0.903 | 0.00898 | -0.032 | 100.569
5.5 | 0.966 | 0.00976 | -0.033 | 99.006
6 | 1.027 | 0.011 | -0.033 | 93.357
6.5 | 1.085 | 0.0123 | -0.034 | 88.189
7 | 1.141 | 0.0136 | -0.035 | 83.881
7.5 | 1.193 | 0.01479 | -0.035 | 80.669
8 | 1.241 | 0.01612 | -0.036 | 76.956
8.5 | 1.28 | 0.01906 | -0.036 | 67.122
9 | 1.313 | 0.02076 | -0.037 | 63.253
9.5 | 1.331 | 0.02282 | -0.037 | 58.326
10 | 1.325 | 0.02516 | -0.038 | 52.667
10.5 | 1.275 | 0.02801 | -0.038 | 45.519
11 | 1.043 | 0.03321 | -0.038 | 31.399
11.5 | 0.844 | 0.03705 | -0.039 | 22.79
12 | 0.855 | 0.04921 | -0.038 | 17.369
12.5 | 0.903 | 0.04185 | -0.04 | 21.568
13 | 0.922 | 0.05019 | -0.04 | 18.378
13.5 | 0.851 | 0.09862 | -0.026 | 8.63
14 | 0.971 | 0.06049 | -0.04 | 16.053
14.5 | 0.983 | 0.07474 | -0.039 | 13.147

## 96. Re 7M Mach 0.50 (2)
BIGFOIL.COM POLAR EXPORT
NACA63-318 a=0.0
NACA63-318 a=0.0 |  |  |  | Cl Max: | 1.3702 | at alpha= | 14.5 | deg
XFOIL ncrit=9 |  |  |  | L/D Max: | 146.333 | at alpha= | 4.5 | deg
Re: | 7000000 |  |  | Cd Min: | 0.17998 | at alpha= | 19.5 | deg
Mach: | 0.5 |  |  | Cl=0 at alpha= | -1.5402 | deg
|  |  |  | @ Cl=0.1, Cd= | 0.0047638
|  |  |  | @ Cl=0.4, Cd= | 0.004834
|  |  |  | @ Cl=0.6, Cd= | 0.00508
alpha (deg) | Cl | Cd | Cm | Cl/Cd
-14 | -0.9732 | 0.06601 | -0.064 | -14.7432
-13.5 | -1.0026 | 0.05542 | -0.0699 | -18.0909
-13 | -1.0306 | 0.04603 | -0.0737 | -22.3897
-12.5 | -1.0551 | 0.03797 | -0.0752 | -27.7877
-12 | -1.0817 | 0.03081 | -0.0744 | -35.1087
-11.5 | -1.0877 | 0.02557 | -0.0715 | -42.5381
-11 | -1.0777 | 0.02164 | -0.0675 | -49.8013
-10.5 | -1.0602 | 0.01842 | -0.0629 | -57.557
-10 | -1.0373 | 0.01579 | -0.0577 | -65.6935
-9.5 | -1.0063 | 0.01384 | -0.0522 | -72.7095
-9 | -0.9777 | 0.01233 | -0.0455 | -79.2944
-8.5 | -0.9422 | 0.01146 | -0.0384 | -82.2164
-8 | -0.8871 | 0.01064 | -0.0342 | -83.3741
-7.5 | -0.8242 | 0.01003 | -0.0312 | -82.1735
-7 | -0.7577 | 0.0095 | -0.029 | -79.7579
-6.5 | -0.6898 | 0.00903 | -0.0273 | -76.3898
-6 | -0.6203 | 0.00862 | -0.0261 | -71.9606
-5.5 | -0.5505 | 0.00825 | -0.0252 | -66.7273
-5 | -0.4799 | 0.00791 | -0.0247 | -60.67
-4.5 | -0.4095 | 0.0076 | -0.0245 | -53.8816
-4 | -0.3407 | 0.00713 | -0.0243 | -47.784
-3.5 | -0.2712 | 0.00674 | -0.0243 | -40.2374
-3 | -0.2024 | 0.00624 | -0.0245 | -32.4359
-2.5 | -0.1346 | 0.00562 | -0.0248 | -23.9502
-2 | -0.0663 | 0.00501 | -0.0253 | -13.2335
-1.5 | 0.0058 | 0.00483 | -0.0262 | 1.2008
-1 | 0.0788 | 0.00479 | -0.0272 | 16.4509
-0.5 | 0.1515 | 0.0047 | -0.0282 | 32.234
0 | 0.2244 | 0.00472 | -0.0293 | 47.5424
0.5 | 0.2975 | 0.00475 | -0.0304 | 62.6316
1 | 0.3708 | 0.00481 | -0.0314 | 77.0894
1.5 | 0.4439 | 0.00487 | -0.0324 | 91.1499
2 | 0.5174 | 0.00495 | -0.0334 | 104.5253
2.5 | 0.5903 | 0.00506 | -0.0343 | 116.6601
3 | 0.6632 | 0.00521 | -0.0351 | 127.2937
3.5 | 0.7359 | 0.0054 | -0.0357 | 136.2778
4 | 0.8078 | 0.00563 | -0.036 | 143.4813
4.5 | 0.878 | 0.006 | -0.036 | 146.3333
5 | 0.9462 | 0.00647 | -0.0356 | 146.2442
5.5 | 1.0108 | 0.00708 | -0.0345 | 142.7684
6 | 1.0653 | 0.00804 | -0.0319 | 132.5
6.5 | 1.1112 | 0.00909 | -0.0279 | 122.2442
7 | 1.1397 | 0.01008 | -0.0211 | 113.0655
7.5 | 1.1539 | 0.01166 | -0.0133 | 98.9623
8 | 1.1736 | 0.01374 | -0.0076 | 85.4148
8.5 | 1.1937 | 0.01615 | -0.0026 | 73.9133
9 | 1.2051 | 0.0192 | 0.0024 | 62.7656
10 | 1.2234 | 0.02632 | 0.0107 | 46.4818
10.5 | 1.2432 | 0.02969 | 0.0137 | 41.8727
11 | 1.263 | 0.03331 | 0.0162 | 37.9165
11.5 | 1.2828 | 0.03716 | 0.0184 | 34.521
12 | 1.3013 | 0.04132 | 0.0203 | 31.4932
12.5 | 1.3178 | 0.04573 | 0.022 | 28.817
13 | 1.3658 | 0.05146 | 0.0166 | 26.541
13.5 | 1.3567 | 0.05592 | 0.022 | 24.2614
14 | 1.3636 | 0.06196 | 0.0222 | 22.0077
14.5 | 1.3702 | 0.06835 | 0.022 | 20.0468
15 | 1.3702 | 0.0757 | 0.0208 | 18.1004
15.5 | 1.3608 | 0.0844 | 0.0183 | 16.1232
16 | 1.3454 | 0.0942 | 0.0145 | 14.2824
16.5 | 1.3242 | 0.10515 | 0.0094 | 12.5934
17 | 1.2992 | 0.11709 | 0.0028 | 11.0957
17.5 | 1.2753 | 0.12933 | -0.0045 | 9.8608
18 | 1.2535 | 0.14179 | -0.0125 | 8.8405
18.5 | 1.2333 | 0.15433 | -0.021 | 7.9913
19 | 1.2146 | 0.16701 | -0.0299 | 7.2726
19.5 | 1.1966 | 0.17998 | -0.0392 | 6.6485

## 97. Re 8M Mach 0.00 (1)
BIGFOIL.COM POLAR EXPORT
NACA63-318 a=0.0
NACA63-318 a=0.0 |  |  |  | Cl Max: | 1.558 | at alpha= | 15 | deg
JavaFoil+Calcfoil stall+Eppler ext transition |  |  |  | L/D Max: | 115.53 | at alpha= | 5.5 | deg
Re: | 8000000 |  |  | Cd Min: | 0.00532 | at alpha= | -1.5 | deg
Mach: | 0 |  |  | Cl=0 at alpha= | -1.5081 | deg
|  |  |  | @ Cl=0.1, Cd= | 0.005356
|  |  |  | @ Cl=0.4, Cd= | 0.0056054
|  |  |  | @ Cl=0.6, Cd= | 0.0061328
alpha (deg) | Cl | Cd | Cm | Cl/Cd
-20 | -0.962 | 0.1351 | 0.001 | -7.122
-19.5 | -0.985 | 0.12405 | 0 | -7.94
-19 | -1.026 | 0.09777 | 0 | -10.49
-18.5 | -1.053 | 0.08432 | 0 | -12.493
-18 | -1.085 | 0.06871 | -0.001 | -15.797
-17.5 | -1.113 | 0.0567 | -0.001 | -19.628
-17 | -1.136 | 0.04729 | -0.002 | -24.02
-16.5 | -1.147 | 0.04306 | -0.002 | -26.646
-16 | -1.161 | 0.03695 | -0.003 | -31.426
-15.5 | -1.174 | 0.0307 | -0.003 | -38.246
-15 | -1.178 | 0.02717 | -0.004 | -43.343
-14.5 | -1.178 | 0.0239 | -0.004 | -49.273
-14 | -1.172 | 0.02154 | -0.005 | -54.391
-13.5 | -1.159 | 0.02007 | -0.005 | -57.769
-13 | -1.146 | 0.01786 | -0.006 | -64.175
-12.5 | -1.127 | 0.01634 | -0.006 | -68.951
-12 | -1.102 | 0.01526 | -0.007 | -72.262
-11.5 | -1.075 | 0.01405 | -0.008 | -76.47
-11 | -1.048 | 0.01223 | -0.008 | -85.678
-10.5 | -1.012 | 0.01155 | -0.009 | -87.545
-10 | -0.972 | 0.01091 | -0.01 | -89.142
-9.5 | -0.927 | 0.00939 | -0.01 | -98.69
-9 | -0.885 | 0.00979 | -0.011 | -90.425
-8.5 | -0.832 | 0.00939 | -0.011 | -88.676
-8 | -0.778 | 0.00902 | -0.012 | -86.32
-7.5 | -0.723 | 0.00876 | -0.013 | -82.524
-7 | -0.666 | 0.00847 | -0.013 | -78.629
-6.5 | -0.608 | 0.00825 | -0.014 | -73.708
-6 | -0.55 | 0.00803 | -0.015 | -68.425
-5.5 | -0.49 | 0.00774 | -0.015 | -63.306
-5 | -0.43 | 0.0076 | -0.016 | -56.518
-4.5 | -0.369 | 0.00708 | -0.016 | -52.095
-4 | -0.308 | 0.00682 | -0.017 | -45.163
-3.5 | -0.246 | 0.00605 | -0.018 | -40.717
-3 | -0.185 | 0.00555 | -0.018 | -33.306
-2.5 | -0.123 | 0.00542 | -0.019 | -22.715
-2 | -0.061 | 0.00538 | -0.02 | -11.361
-1.5 | 0.001 | 0.00532 | -0.02 | 0.185
-1 | 0.063 | 0.00535 | -0.021 | 11.803
-0.5 | 0.125 | 0.00536 | -0.022 | 23.398
0 | 0.187 | 0.00536 | -0.022 | 34.978
0.5 | 0.25 | 0.0054 | -0.023 | 46.225
1 | 0.311 | 0.00548 | -0.023 | 56.747
1.5 | 0.373 | 0.00557 | -0.024 | 66.872
2 | 0.434 | 0.00565 | -0.025 | 76.884
2.5 | 0.496 | 0.00576 | -0.025 | 86.145
3 | 0.558 | 0.00594 | -0.026 | 93.813
3.5 | 0.619 | 0.00622 | -0.027 | 99.439
4 | 0.68 | 0.00648 | -0.027 | 104.984
4.5 | 0.741 | 0.00679 | -0.028 | 109.201
5 | 0.802 | 0.00714 | -0.029 | 112.303
5.5 | 0.862 | 0.00746 | -0.029 | 115.53
6 | 0.922 | 0.00817 | -0.03 | 112.841
6.5 | 0.97 | 0.00878 | -0.03 | 110.447
7 | 1.022 | 0.00952 | -0.031 | 107.384
7.5 | 1.074 | 0.01021 | -0.031 | 105.28
8 | 1.126 | 0.01082 | -0.032 | 104.046
8.5 | 1.175 | 0.0115 | -0.032 | 102.181
9 | 1.222 | 0.01286 | -0.033 | 94.976
9.5 | 1.266 | 0.014 | -0.033 | 90.434
10 | 1.31 | 0.01485 | -0.034 | 88.191
10.5 | 1.351 | 0.01571 | -0.034 | 85.96
11 | 1.389 | 0.01678 | -0.035 | 82.752
11.5 | 1.424 | 0.01774 | -0.035 | 80.307
12 | 1.457 | 0.01887 | -0.036 | 77.2
12.5 | 1.485 | 0.02014 | -0.036 | 73.727
13 | 1.508 | 0.0214 | -0.037 | 70.475
13.5 | 1.526 | 0.02292 | -0.037 | 66.586
14 | 1.541 | 0.02446 | -0.038 | 63.025
14.5 | 1.552 | 0.02626 | -0.038 | 59.095
15 | 1.558 | 0.02809 | -0.038 | 55.471
15.5 | 1.558 | 0.03011 | -0.039 | 51.735
16 | 1.552 | 0.0323 | -0.039 | 48.052
16.5 | 1.542 | 0.03468 | -0.04 | 44.466
17 | 1.527 | 0.03733 | -0.04 | 40.922
17.5 | 1.509 | 0.04041 | -0.04 | 37.333
18 | 1.488 | 0.04306 | -0.041 | 34.543
18.5 | 1.462 | 0.04666 | -0.041 | 31.331
19 | 1.433 | 0.05056 | -0.041 | 28.343
19.5 | 1.402 | 0.05506 | -0.041 | 25.455
20 | 1.368 | 0.06 | -0.042 | 22.797

## 98. Re 8M Mach 0.00 (2)
BIGFOIL.COM POLAR EXPORT
NACA63-318 a=0.0
NACA63-318 a=0.0 |  |  |  | Cl Max: | 1.625 | at alpha= | 20 | deg
XFOIL ncrit=9 |  |  |  | L/D Max: | 139.355 | at alpha= | 5 | deg
Re: | 8000000 |  |  | Cd Min: | 0.06462 | at alpha= | 20 | deg
Mach: | 0 |  |  | Cl=0 at alpha= | -1.5195 | deg
|  |  |  | @ Cl=0.1, Cd= | 0.0044638
|  |  |  | @ Cl=0.4, Cd= | 0.004494
|  |  |  | @ Cl=0.6, Cd= | 0.0048824
alpha (deg) | Cl | Cd | Cm | Cl/Cd
-20 | -1.5221 | 0.04378 | -0.0456 | -34.767
-18 | -1.4781 | 0.02922 | -0.0454 | -50.5852
-17.5 | -1.4638 | 0.02651 | -0.044 | -55.2169
-17 | -1.4491 | 0.02393 | -0.0424 | -60.5558
-16.5 | -1.4366 | 0.02138 | -0.0401 | -67.1936
-16 | -1.4334 | 0.01854 | -0.0365 | -77.3139
-15.5 | -1.4202 | 0.01655 | -0.033 | -85.8127
-15 | -1.3974 | 0.01526 | -0.0298 | -91.5727
-14.5 | -1.3712 | 0.01433 | -0.0263 | -95.6874
-14 | -1.349 | 0.01357 | -0.0215 | -99.4105
-13.5 | -1.316 | 0.01289 | -0.0183 | -102.0946
-13 | -1.2728 | 0.01233 | -0.0168 | -103.2279
-12.5 | -1.2263 | 0.01182 | -0.0157 | -103.7479
-12 | -1.1774 | 0.01138 | -0.0149 | -103.4622
-11.5 | -1.1273 | 0.01093 | -0.0143 | -103.1382
-11 | -1.0766 | 0.01047 | -0.0138 | -102.8271
-10.5 | -1.0244 | 0.01005 | -0.0136 | -101.9303
-10 | -0.9708 | 0.00969 | -0.0135 | -100.1858
-9.5 | -0.9161 | 0.00938 | -0.0135 | -97.6652
-9 | -0.8616 | 0.00901 | -0.0136 | -95.6271
-8.5 | -0.8062 | 0.0087 | -0.0138 | -92.6667
-8 | -0.7499 | 0.00841 | -0.014 | -89.1677
-7.5 | -0.6935 | 0.00813 | -0.0144 | -85.3014
-7 | -0.6363 | 0.00787 | -0.0148 | -80.8513
-6.5 | -0.5789 | 0.00763 | -0.0153 | -75.8716
-6 | -0.5212 | 0.00739 | -0.0158 | -70.5277
-5.5 | -0.4632 | 0.00716 | -0.0163 | -64.6927
-5 | -0.4051 | 0.00691 | -0.0169 | -58.6252
-4.5 | -0.3473 | 0.0066 | -0.0175 | -52.6212
-4 | -0.2891 | 0.00631 | -0.0181 | -45.8162
-3.5 | -0.2307 | 0.00605 | -0.0188 | -38.1322
-3 | -0.1728 | 0.00565 | -0.0195 | -30.5841
-2.5 | -0.1149 | 0.00524 | -0.0202 | -21.9275
-2 | -0.0567 | 0.00479 | -0.021 | -11.8372
-1.5 | 0.0023 | 0.00454 | -0.0218 | 0.50661
-1 | 0.0626 | 0.00447 | -0.0228 | 14.0045
-0.5 | 0.1228 | 0.00446 | -0.0237 | 27.5336
0 | 0.183 | 0.00437 | -0.0247 | 41.8764
0.5 | 0.2432 | 0.00439 | -0.0256 | 55.3986
1 | 0.3036 | 0.00439 | -0.0266 | 69.1572
1.5 | 0.364 | 0.00444 | -0.0276 | 81.982
2 | 0.424 | 0.00453 | -0.0285 | 93.5982
2.5 | 0.484 | 0.0046 | -0.0295 | 105.2174
3 | 0.5437 | 0.00473 | -0.0304 | 114.9471
3.5 | 0.6028 | 0.00489 | -0.0312 | 123.272
4 | 0.6618 | 0.00505 | -0.0321 | 131.0495
4.5 | 0.7202 | 0.00528 | -0.0329 | 136.4015
5 | 0.7776 | 0.00558 | -0.0335 | 139.3548
5.5 | 0.8319 | 0.00616 | -0.0338 | 135.0487
6 | 0.8852 | 0.00677 | -0.0339 | 130.7533
6.5 | 0.9387 | 0.00729 | -0.034 | 128.7654
7 | 0.9912 | 0.00782 | -0.034 | 126.7519
7.5 | 1.0433 | 0.00832 | -0.0339 | 125.3966
8 | 1.0936 | 0.00887 | -0.0335 | 123.292
8.5 | 1.142 | 0.00946 | -0.0328 | 120.7188
9 | 1.1889 | 0.01005 | -0.0319 | 118.2985
9.5 | 1.2303 | 0.01079 | -0.0302 | 114.0222
10 | 1.2697 | 0.01146 | -0.0281 | 110.7941
10.5 | 1.2957 | 0.0121 | -0.0236 | 107.0826
11 | 1.3157 | 0.01299 | -0.0187 | 101.2856
11.5 | 1.3412 | 0.01402 | -0.0152 | 95.6633
12 | 1.3654 | 0.0153 | -0.0121 | 89.2418
12.5 | 1.3907 | 0.01663 | -0.0094 | 83.626
13 | 1.4134 | 0.01811 | -0.0066 | 78.0453
14 | 1.4643 | 0.02171 | -0.0035 | 67.4482
14.5 | 1.4846 | 0.02398 | -0.0018 | 61.9099
15 | 1.5049 | 0.02635 | -0.0004 | 57.112
15.5 | 1.5241 | 0.02892 | 0.0008 | 52.7006
16 | 1.5408 | 0.03186 | 0.0018 | 48.3616
16.5 | 1.5551 | 0.03515 | 0.0026 | 44.2418
17 | 1.571 | 0.03844 | 0.0031 | 40.8689
17.5 | 1.5835 | 0.04211 | 0.0035 | 37.6039
18 | 1.5931 | 0.0462 | 0.0037 | 34.4827
18.5 | 1.6026 | 0.05043 | 0.0036 | 31.7787
19 | 1.6117 | 0.05484 | 0.0032 | 29.3891
19.5 | 1.6197 | 0.0595 | 0.0025 | 27.2218
20 | 1.625 | 0.06462 | 0.0015 | 25.147

## 99. Re 8M Mach 0.10 (1)
BIGFOIL.COM POLAR EXPORT
NACA63-318 a=0.0
NACA63-318 a=0.0 |  |  |  | Cl Max: | 1.548 | at alpha= | 15 | deg
JavaFoil+Calcfoil stall+Eppler ext transition |  |  |  | L/D Max: | 117.484 | at alpha= | 6 | deg
Re: | 8000000 |  |  | Cd Min: | 0.00535 | at alpha= | -1.5 | deg
Mach: | 0.1 |  |  | Cl=0 at alpha= | -1.5081 | deg
|  |  |  | @ Cl=0.1, Cd= | 0.0053559
|  |  |  | @ Cl=0.4, Cd= | 0.005603
|  |  |  | @ Cl=0.6, Cd= | 0.0061306
alpha (deg) | Cl | Cd | Cm | Cl/Cd
-19.5 | -0.933 | 0.13396 | 0 | -6.964
-19 | -0.968 | 0.11294 | 0 | -8.572
-18.5 | -0.991 | 0.1041 | 0 | -9.524
-18 | -1.031 | 0.08269 | -0.001 | -12.469
-17.5 | -1.067 | 0.06598 | -0.001 | -16.172
-17 | -1.097 | 0.05355 | -0.002 | -20.489
-16.5 | -1.121 | 0.04438 | -0.002 | -25.268
-16 | -1.134 | 0.04014 | -0.003 | -28.245
-15.5 | -1.148 | 0.03437 | -0.003 | -33.385
-15 | -1.16 | 0.02858 | -0.004 | -40.591
-14.5 | -1.164 | 0.02487 | -0.004 | -46.795
-14 | -1.161 | 0.02231 | -0.005 | -52.032
-13.5 | -1.151 | 0.02072 | -0.005 | -55.556
-13 | -1.14 | 0.01834 | -0.006 | -62.16
-12.5 | -1.123 | 0.01677 | -0.007 | -66.954
-12 | -1.1 | 0.01559 | -0.007 | -70.575
-11.5 | -1.074 | 0.0144 | -0.008 | -74.546
-11 | -1.048 | 0.01237 | -0.008 | -84.727
-10.5 | -1.013 | 0.01171 | -0.009 | -86.514
-10 | -0.974 | 0.01104 | -0.01 | -88.206
-9.5 | -0.929 | 0.01054 | -0.01 | -88.106
-9 | -0.888 | 0.00982 | -0.011 | -90.408
-8.5 | -0.836 | 0.00943 | -0.011 | -88.645
-8 | -0.781 | 0.00913 | -0.012 | -85.575
-7.5 | -0.726 | 0.0088 | -0.013 | -82.48
-7 | -0.669 | 0.00855 | -0.013 | -78.244
-6.5 | -0.611 | 0.00827 | -0.014 | -73.918
-6 | -0.552 | 0.00805 | -0.015 | -68.56
-5.5 | -0.492 | 0.00774 | -0.015 | -63.56
-5 | -0.432 | 0.00761 | -0.016 | -56.729
-4.5 | -0.371 | 0.00709 | -0.016 | -52.282
-4 | -0.309 | 0.00688 | -0.017 | -44.989
-3.5 | -0.248 | 0.00607 | -0.018 | -40.804
-3 | -0.186 | 0.00555 | -0.018 | -33.45
-2.5 | -0.124 | 0.00545 | -0.019 | -22.707
-2 | -0.061 | 0.00539 | -0.02 | -11.412
-1.5 | 0.001 | 0.00535 | -0.02 | 0.185
-1 | 0.063 | 0.00535 | -0.021 | 11.868
-0.5 | 0.126 | 0.00536 | -0.022 | 23.508
0 | 0.188 | 0.00536 | -0.022 | 35.172
0.5 | 0.251 | 0.00539 | -0.023 | 46.517
1 | 0.312 | 0.0055 | -0.024 | 56.803
1.5 | 0.374 | 0.00557 | -0.024 | 67.248
2 | 0.437 | 0.00565 | -0.025 | 77.321
2.5 | 0.498 | 0.00576 | -0.026 | 86.471
3 | 0.56 | 0.00595 | -0.026 | 94.178
3.5 | 0.622 | 0.00623 | -0.027 | 99.82
4 | 0.684 | 0.00654 | -0.027 | 104.507
4.5 | 0.745 | 0.00682 | -0.028 | 109.285
5 | 0.806 | 0.00715 | -0.029 | 112.735
5.5 | 0.867 | 0.00756 | -0.029 | 114.645
6 | 0.921 | 0.00784 | -0.03 | 117.484
6.5 | 0.974 | 0.00886 | -0.03 | 109.843
7 | 1.026 | 0.00964 | -0.031 | 106.505
7.5 | 1.079 | 0.01032 | -0.031 | 104.533
8 | 1.13 | 0.01097 | -0.032 | 103.033
8.5 | 1.18 | 0.01165 | -0.032 | 101.255
9 | 1.225 | 0.01339 | -0.033 | 91.461
9.5 | 1.271 | 0.01418 | -0.033 | 89.594
10 | 1.314 | 0.01505 | -0.034 | 87.273
10.5 | 1.354 | 0.01599 | -0.034 | 84.656
11 | 1.392 | 0.01704 | -0.035 | 81.664
11.5 | 1.426 | 0.01808 | -0.035 | 78.88
12 | 1.458 | 0.01919 | -0.036 | 75.993
12.5 | 1.485 | 0.02049 | -0.036 | 72.454
13 | 1.506 | 0.02191 | -0.037 | 68.744
13.5 | 1.524 | 0.02337 | -0.037 | 65.179
14 | 1.536 | 0.02496 | -0.038 | 61.555
14.5 | 1.544 | 0.02683 | -0.038 | 57.565
15 | 1.548 | 0.02874 | -0.039 | 53.865
15.5 | 1.545 | 0.03084 | -0.039 | 50.08
16 | 1.535 | 0.03313 | -0.039 | 46.34
16.5 | 1.521 | 0.03562 | -0.04 | 42.709
17 | 1.502 | 0.03838 | -0.04 | 39.142
17.5 | 1.479 | 0.04166 | -0.04 | 35.507
18 | 1.453 | 0.0446 | -0.041 | 32.589
18.5 | 1.422 | 0.04897 | -0.041 | 29.035
19 | 1.389 | 0.05256 | -0.041 | 26.427
19.5 | 1.352 | 0.05747 | -0.041 | 23.533
20 | 1.314 | 0.06292 | -0.042 | 20.877

## 100. Re 8M Mach 0.10 (2)
BIGFOIL.COM POLAR EXPORT
NACA63-318 a=0.0
NACA63-318 a=0.0 |  |  |  | Cl Max: | 1.6133 | at alpha= | 20 | deg
XFOIL ncrit=9 |  |  |  | L/D Max: | 139.804 | at alpha= | 5 | deg
Re: | 8000000 |  |  | Cd Min: | 0.06829 | at alpha= | 20 | deg
Mach: | 0.1 |  |  | Cl=0 at alpha= | -1.5202 | deg
|  |  |  | @ Cl=0.1, Cd= | 0.0044639
|  |  |  | @ Cl=0.4, Cd= | 0.0044999
|  |  |  | @ Cl=0.6, Cd= | 0.0048814
alpha (deg) | Cl | Cd | Cm | Cl/Cd
-20 | -1.5076 | 0.04743 | -0.0468 | -31.7858
-19.5 | -1.5027 | 0.04252 | -0.0478 | -35.341
-19 | -1.4968 | 0.03804 | -0.0482 | -39.3481
-18.5 | -1.4858 | 0.03426 | -0.0481 | -43.3684
-18 | -1.4713 | 0.03112 | -0.0478 | -47.2783
-17.5 | -1.4567 | 0.02828 | -0.0466 | -51.5099
-17 | -1.4415 | 0.02556 | -0.0452 | -56.3967
-16.5 | -1.4297 | 0.02278 | -0.0431 | -62.7612
-15.5 | -1.4159 | 0.01742 | -0.0363 | -81.2801
-15 | -1.3963 | 0.01583 | -0.0329 | -88.2059
-14.5 | -1.3703 | 0.01474 | -0.0296 | -92.9647
-14 | -1.3449 | 0.01387 | -0.0255 | -96.9647
-13.5 | -1.3209 | 0.01315 | -0.0206 | -100.4487
-13 | -1.2793 | 0.01253 | -0.0186 | -102.099
-12.5 | -1.2336 | 0.01199 | -0.0172 | -102.8857
-12 | -1.1849 | 0.01152 | -0.0162 | -102.8559
-11.5 | -1.1343 | 0.01108 | -0.0155 | -102.3736
-11 | -1.0836 | 0.0106 | -0.0149 | -102.2264
-10.5 | -1.0313 | 0.01015 | -0.0144 | -101.6059
-10 | -0.9774 | 0.00977 | -0.0142 | -100.0409
-9.5 | -0.9225 | 0.00945 | -0.0142 | -97.619
-9 | -0.8674 | 0.00908 | -0.0141 | -95.5286
-8 | -0.7549 | 0.00847 | -0.0145 | -89.1263
-7.5 | -0.6981 | 0.00817 | -0.0147 | -85.4468
-7 | -0.6404 | 0.00792 | -0.0151 | -80.8586
-6.5 | -0.5827 | 0.00766 | -0.0155 | -76.0705
-6 | -0.5245 | 0.00742 | -0.016 | -70.6873
-5.5 | -0.4661 | 0.00719 | -0.0166 | -64.8261
-5 | -0.4076 | 0.00694 | -0.0171 | -58.732
-4.5 | -0.3494 | 0.00663 | -0.0177 | -52.6998
-4 | -0.2908 | 0.00634 | -0.0183 | -45.8675
-3.5 | -0.232 | 0.00607 | -0.019 | -38.2208
-3 | -0.1738 | 0.00566 | -0.0196 | -30.7067
-2.5 | -0.1155 | 0.00525 | -0.0203 | -22
-2 | -0.057 | 0.0048 | -0.0211 | -11.875
-1.5 | 0.0024 | 0.00455 | -0.022 | 0.52747
-1 | 0.0631 | 0.00447 | -0.0229 | 14.1163
-0.5 | 0.1237 | 0.00446 | -0.0239 | 27.7354
0 | 0.1843 | 0.00438 | -0.0248 | 42.0776
0.5 | 0.2449 | 0.00439 | -0.0258 | 55.7859
1 | 0.3057 | 0.0044 | -0.0268 | 69.4773
1.5 | 0.3665 | 0.00445 | -0.0277 | 82.3596
2 | 0.4269 | 0.00454 | -0.0287 | 94.0308
2.5 | 0.4873 | 0.00461 | -0.0296 | 105.705
3 | 0.5474 | 0.00474 | -0.0305 | 115.4852
3.5 | 0.6069 | 0.0049 | -0.0314 | 123.8571
4 | 0.6664 | 0.00507 | -0.0322 | 131.4398
4.5 | 0.7251 | 0.0053 | -0.033 | 136.8113
5 | 0.7829 | 0.0056 | -0.0336 | 139.8036
5.5 | 0.8376 | 0.00618 | -0.0339 | 135.534
6 | 0.8911 | 0.00681 | -0.0339 | 130.8517
6.5 | 0.9447 | 0.00734 | -0.034 | 128.7057
7 | 0.9975 | 0.00788 | -0.0339 | 126.5863
7.5 | 1.0498 | 0.00839 | -0.0337 | 125.1251
8 | 1.1003 | 0.00894 | -0.0332 | 123.0761
8.5 | 1.1483 | 0.00956 | -0.0324 | 120.1151
9 | 1.1945 | 0.01018 | -0.0313 | 117.3379
9.5 | 1.2348 | 0.01095 | -0.0292 | 112.7671
10 | 1.2733 | 0.01161 | -0.0269 | 109.6727
10.5 | 1.2914 | 0.01235 | -0.021 | 104.5668
11 | 1.3139 | 0.01335 | -0.0167 | 98.4195
11.5 | 1.3403 | 0.01446 | -0.0134 | 92.6902
12 | 1.3643 | 0.01584 | -0.0103 | 86.1301
12.5 | 1.3897 | 0.01726 | -0.0077 | 80.5156
13 | 1.4112 | 0.01885 | -0.0048 | 74.8647
14 | 1.4619 | 0.02276 | -0.0019 | 64.2311
14.5 | 1.4828 | 0.02508 | -0.0003 | 59.1228
15 | 1.5029 | 0.02758 | 0.0011 | 54.4924
15.5 | 1.5206 | 0.03042 | 0.0022 | 49.9869
16 | 1.5365 | 0.03358 | 0.0032 | 45.7564
16.5 | 1.5527 | 0.0368 | 0.0039 | 42.1929
17 | 1.5678 | 0.04026 | 0.0044 | 38.9419
17.5 | 1.5777 | 0.04432 | 0.0047 | 35.5979
18 | 1.5857 | 0.04872 | 0.0048 | 32.5472
18.5 | 1.5954 | 0.05307 | 0.0046 | 30.0622
19 | 1.6037 | 0.05773 | 0.0041 | 27.7793
19.5 | 1.6102 | 0.06271 | 0.0033 | 25.6769
20 | 1.6133 | 0.06829 | 0.002 | 23.6242

## 101. Re 8M Mach 0.25 (1)
BIGFOIL.COM POLAR EXPORT
NACA63-318 a=0.0
NACA63-318 a=0.0 |  |  |  | Cl Max: | 1.491 | at alpha= | 13.5 | deg
JavaFoil+Calcfoil stall+Eppler ext transition |  |  |  | L/D Max: | 113.063 | at alpha= | 5.5 | deg
Re: | 8000000 |  |  | Cd Min: | 0.00539 | at alpha= | -1 | deg
Mach: | 0.25 |  |  | Cl=0 at alpha= | -1.5078 | deg
|  |  |  | @ Cl=0.1, Cd= | 0.0054119
|  |  |  | @ Cl=0.4, Cd= | 0.0056691
|  |  |  | @ Cl=0.6, Cd= | 0.0061709
alpha (deg) | Cl | Cd | Cm | Cl/Cd
-18 | -0.691 | 0.13541 | -0.001 | -5.1
-17.5 | -0.741 | 0.12576 | -0.001 | -5.893
-17 | -0.786 | 0.11885 | -0.001 | -6.615
-16.5 | -0.83 | 0.10868 | -0.002 | -7.637
-16 | -0.875 | 0.09446 | -0.002 | -9.264
-15.5 | -0.918 | 0.08086 | -0.003 | -11.347
-15 | -0.988 | 0.05136 | -0.004 | -19.243
-14.5 | -1.037 | 0.03647 | -0.004 | -28.426
-14 | -1.063 | 0.03008 | -0.005 | -35.354
-13.5 | -1.079 | 0.02567 | -0.005 | -42.058
-13 | -1.088 | 0.02209 | -0.006 | -49.246
-12.5 | -1.085 | 0.02008 | -0.007 | -54.047
-12 | -1.078 | 0.0176 | -0.007 | -61.245
-11.5 | -1.061 | 0.01619 | -0.008 | -65.544
-11 | -1.039 | 0.01477 | -0.008 | -70.345
-10.5 | -1.015 | 0.0127 | -0.009 | -79.957
-10 | -0.981 | 0.01184 | -0.01 | -82.85
-9.5 | -0.939 | 0.01119 | -0.01 | -83.866
-9 | -0.893 | 0.01065 | -0.011 | -83.835
-8.5 | -0.846 | 0.00965 | -0.012 | -87.673
-8 | -0.798 | 0.00954 | -0.012 | -83.715
-7.5 | -0.743 | 0.00913 | -0.013 | -81.304
-7 | -0.685 | 0.00878 | -0.014 | -78.048
-6.5 | -0.626 | 0.00853 | -0.014 | -73.427
-6 | -0.566 | 0.00824 | -0.015 | -68.758
-5.5 | -0.505 | 0.00797 | -0.016 | -63.335
-5 | -0.443 | 0.00776 | -0.016 | -57.091
-4.5 | -0.381 | 0.00726 | -0.017 | -52.416
-4 | -0.318 | 0.00699 | -0.018 | -45.456
-3.5 | -0.254 | 0.00617 | -0.018 | -41.226
-3 | -0.191 | 0.00567 | -0.019 | -33.661
-2.5 | -0.127 | 0.00547 | -0.02 | -23.224
-2 | -0.063 | 0.00541 | -0.02 | -11.674
-1.5 | 0.001 | 0.0054 | -0.021 | 0.188
-1 | 0.065 | 0.00539 | -0.022 | 12.108
-0.5 | 0.129 | 0.00543 | -0.022 | 23.833
0 | 0.194 | 0.00541 | -0.023 | 35.814
0.5 | 0.258 | 0.00545 | -0.024 | 47.344
1 | 0.321 | 0.00555 | -0.024 | 57.826
1.5 | 0.385 | 0.00565 | -0.025 | 68.138
2 | 0.448 | 0.00573 | -0.026 | 78.32
2.5 | 0.512 | 0.00589 | -0.026 | 87.012
3 | 0.576 | 0.00603 | -0.027 | 95.513
3.5 | 0.639 | 0.0064 | -0.028 | 99.853
4 | 0.702 | 0.00667 | -0.028 | 105.311
4.5 | 0.765 | 0.00702 | -0.029 | 108.923
5 | 0.828 | 0.00741 | -0.03 | 111.754
5.5 | 0.89 | 0.00787 | -0.03 | 113.063
6 | 0.94 | 0.00863 | -0.031 | 108.919
6.5 | 0.995 | 0.00937 | -0.031 | 106.184
7 | 1.049 | 0.01022 | -0.032 | 102.619
7.5 | 1.101 | 0.011 | -0.032 | 100.161
8 | 1.153 | 0.01167 | -0.033 | 98.806
8.5 | 1.203 | 0.01252 | -0.033 | 96.032
9 | 1.247 | 0.0144 | -0.034 | 86.625
9.5 | 1.292 | 0.01532 | -0.034 | 84.339
10 | 1.333 | 0.01631 | -0.035 | 81.715
10.5 | 1.37 | 0.01743 | -0.035 | 78.608
11 | 1.404 | 0.01865 | -0.036 | 75.302
11.5 | 1.434 | 0.01992 | -0.036 | 71.98
12 | 1.459 | 0.02125 | -0.037 | 68.66
12.5 | 1.477 | 0.02283 | -0.037 | 64.693
13 | 1.488 | 0.02448 | -0.038 | 60.758
13.5 | 1.491 | 0.02635 | -0.038 | 56.605
14 | 1.488 | 0.02861 | -0.038 | 52.006
14.5 | 1.477 | 0.03086 | -0.039 | 47.872
15 | 1.459 | 0.03357 | -0.039 | 43.468
15.5 | 1.43 | 0.03617 | -0.04 | 39.541
16 | 1.391 | 0.0395 | -0.04 | 35.208
16.5 | 1.344 | 0.04306 | -0.04 | 31.203
17 | 1.289 | 0.04727 | -0.041 | 27.264
17.5 | 1.225 | 0.05304 | -0.041 | 23.096
18 | 1.155 | 0.0595 | -0.041 | 19.412
18.5 | 1.076 | 0.06975 | -0.041 | 15.426

## 102. Re 8M Mach 0.25 (2)
BIGFOIL.COM POLAR EXPORT
NACA63-318 a=0.0
NACA63-318 a=0.0 |  |  |  | Cl Max: | 1.5569 | at alpha= | 20 | deg
XFOIL ncrit=9 |  |  |  | L/D Max: | 140.745 | at alpha= | 5 | deg
Re: | 8000000 |  |  | Cd Min: | 0.08786 | at alpha= | 20 | deg
Mach: | 0.25 |  |  | Cl=0 at alpha= | -1.5244 | deg
|  |  |  | @ Cl=0.1, Cd= | 0.0044937
|  |  |  | @ Cl=0.4, Cd= | 0.0045249
|  |  |  | @ Cl=0.6, Cd= | 0.0048823
alpha (deg) | Cl | Cd | Cm | Cl/Cd
-20 | -1.4004 | 0.07235 | -0.0469 | -19.3559
-19.5 | -1.4092 | 0.06424 | -0.0506 | -21.9365
-18.5 | -1.4427 | 0.04955 | -0.0534 | -29.116
-18 | -1.4272 | 0.04367 | -0.0573 | -32.6815
-17.5 | -1.4227 | 0.03879 | -0.0574 | -36.677
-17 | -1.4139 | 0.03455 | -0.057 | -40.9233
-16.5 | -1.4023 | 0.03082 | -0.0559 | -45.4997
-16 | -1.3869 | 0.02763 | -0.0544 | -50.1954
-15.5 | -1.3712 | 0.02465 | -0.0524 | -55.6268
-15 | -1.3548 | 0.02193 | -0.0499 | -61.7784
-14.5 | -1.3326 | 0.01975 | -0.0473 | -67.4734
-14 | -1.3361 | 0.01653 | -0.0421 | -80.8288
-13.5 | -1.3127 | 0.01499 | -0.0381 | -87.5717
-13 | -1.2836 | 0.01395 | -0.034 | -92.0143
-12.5 | -1.2619 | 0.01307 | -0.028 | -96.5493
-12 | -1.2211 | 0.01239 | -0.0247 | -98.5553
-11.5 | -1.1726 | 0.01181 | -0.0227 | -99.2887
-11 | -1.1206 | 0.0113 | -0.0211 | -99.1681
-10.5 | -1.0676 | 0.01078 | -0.0198 | -99.0353
-10 | -1.0131 | 0.01027 | -0.0188 | -98.6465
-9.5 | -0.9568 | 0.00985 | -0.018 | -97.1371
-9 | -0.8991 | 0.00948 | -0.0176 | -94.8418
-8.5 | -0.8414 | 0.00909 | -0.0172 | -92.5633
-8 | -0.7828 | 0.00874 | -0.017 | -89.5652
-7.5 | -0.7233 | 0.00843 | -0.0169 | -85.8007
-7 | -0.6637 | 0.00812 | -0.017 | -81.7365
-6.5 | -0.6034 | 0.00784 | -0.0172 | -76.9643
-6 | -0.5428 | 0.00761 | -0.0175 | -71.3272
-5.5 | -0.4821 | 0.00734 | -0.0179 | -65.6812
-5 | -0.4213 | 0.0071 | -0.0183 | -59.338
-4.5 | -0.3609 | 0.00676 | -0.0187 | -53.3876
-4 | -0.3003 | 0.00647 | -0.0193 | -46.4142
-3.5 | -0.2395 | 0.00615 | -0.0199 | -38.9431
-3 | -0.1792 | 0.00576 | -0.0205 | -31.1111
-2.5 | -0.1188 | 0.00532 | -0.0211 | -22.3308
-2 | -0.0586 | 0.00484 | -0.0219 | -12.1074
-1.5 | 0.003 | 0.00458 | -0.0227 | 0.65502
-1 | 0.0659 | 0.00451 | -0.0237 | 14.612
-0.5 | 0.1287 | 0.00448 | -0.0247 | 28.7277
0 | 0.1914 | 0.00442 | -0.0256 | 43.3032
0.5 | 0.2544 | 0.00442 | -0.0266 | 57.5566
1 | 0.3173 | 0.00446 | -0.0276 | 71.1435
1.5 | 0.3805 | 0.0045 | -0.0286 | 84.5556
2 | 0.4431 | 0.00458 | -0.0296 | 96.7467
2.5 | 0.5058 | 0.00468 | -0.0305 | 108.0769
3 | 0.5681 | 0.0048 | -0.0314 | 118.3542
3.5 | 0.6301 | 0.00496 | -0.0323 | 127.0363
4 | 0.6918 | 0.00515 | -0.0331 | 134.3301
4.5 | 0.7525 | 0.00541 | -0.0337 | 139.0943
5 | 0.8121 | 0.00577 | -0.0342 | 140.7452
5.5 | 0.8694 | 0.00631 | -0.0343 | 137.7813
6.5 | 0.9782 | 0.00762 | -0.0337 | 128.3727
7 | 1.0321 | 0.0082 | -0.0332 | 125.8659
7.5 | 1.0842 | 0.0088 | -0.0324 | 123.2045
8 | 1.1346 | 0.0094 | -0.0313 | 120.7021
8.5 | 1.1812 | 0.01009 | -0.0296 | 117.0664
9 | 1.2208 | 0.0109 | -0.0267 | 112
9.5 | 1.239 | 0.01179 | -0.0203 | 105.0891
10 | 1.2578 | 0.01297 | -0.0149 | 96.9776
10.5 | 1.2842 | 0.01423 | -0.0112 | 90.246
11 | 1.3094 | 0.01575 | -0.0078 | 83.1365
11.5 | 1.3357 | 0.01737 | -0.0048 | 76.8969
12 | 1.3601 | 0.01921 | -0.002 | 70.8017
12.5 | 1.3808 | 0.02134 | 0.0009 | 64.7048
13 | 1.4065 | 0.0233 | 0.0028 | 60.3648
14 | 1.4509 | 0.02887 | 0.0054 | 50.2563
14.5 | 1.4717 | 0.03183 | 0.0067 | 46.2363
15 | 1.4888 | 0.03522 | 0.0078 | 42.2714
15.5 | 1.5015 | 0.03913 | 0.0088 | 38.3721
16 | 1.5166 | 0.04297 | 0.0095 | 35.2944
16.5 | 1.5289 | 0.04716 | 0.0099 | 32.4194
17 | 1.5362 | 0.05195 | 0.0101 | 29.5707
17.5 | 1.5454 | 0.05678 | 0.01 | 27.2173
18 | 1.5526 | 0.06201 | 0.0094 | 25.0379
18.5 | 1.5562 | 0.06785 | 0.0084 | 22.9359
19 | 1.5558 | 0.07435 | 0.0068 | 20.9254
19.5 | 1.5556 | 0.08109 | 0.0049 | 19.1836
20 | 1.5569 | 0.08786 | 0.0026 | 17.7202

## 103. Re 8M Mach 0.50 (1)
BIGFOIL.COM POLAR EXPORT
NACA63-318 a=0.0
NACA63-318 a=0.0 |  |  |  | Cl Max: | 1.333 | at alpha= | 9.5 | deg
JavaFoil+Calcfoil stall+Eppler ext transition |  |  |  | L/D Max: | 100.772 | at alpha= | 5 | deg
Re: | 8000000 |  |  | Cd Min: | 0.0056 | at alpha= | -1 | deg
Mach: | 0.5 |  |  | Cl=0 at alpha= | -1.5069 | deg
|  |  |  | @ Cl=0.1, Cd= | 0.0056263
|  |  |  | @ Cl=0.4, Cd= | 0.0059133
|  |  |  | @ Cl=0.6, Cd= | 0.00651
alpha (deg) | Cl | Cd | Cm | Cl/Cd
-20 | -1.054 | 0.1507 | 0.001 | -6.994
-19.5 | -1.022 | 0.14782 | 0 | -6.915
-19 | -0.998 | 0.15249 | 0 | -6.546
-18.5 | -0.977 | 0.13404 | 0 | -7.286
-18 | -0.943 | 0.13158 | -0.001 | -7.169
-17.5 | -0.91 | 0.13135 | -0.001 | -6.931
-17 | -0.881 | 0.12473 | -0.001 | -7.063
-16.5 | -0.86 | 0.12075 | -0.002 | -7.122
-16 | -0.83 | 0.11497 | -0.002 | -7.218
-15.5 | -0.797 | 0.11188 | -0.002 | -7.127
-15 | -0.767 | 0.10672 | -0.002 | -7.189
-14.5 | -0.744 | 0.10514 | -0.003 | -7.075
-14 | -0.713 | 0.10003 | -0.003 | -7.129
-13.5 | -0.685 | 0.09279 | -0.004 | -7.378
-13 | -0.665 | 0.0796 | -0.005 | -8.359
-12.5 | -0.626 | 0.09184 | -0.004 | -6.815
-12 | -0.598 | 0.08456 | -0.004 | -7.069
-11.5 | -0.573 | 0.07478 | -0.005 | -7.661
-11 | -0.605 | 0.03317 | -0.009 | -18.247
-10.5 | -0.511 | 0.0832 | -0.005 | -6.146
-10 | -0.484 | 0.07129 | -0.006 | -6.791
-9.5 | -0.822 | 0.0222 | -0.011 | -37.029
-9 | -0.861 | 0.01728 | -0.012 | -49.82
-8.5 | -0.855 | 0.0141 | -0.013 | -60.628
-8 | -0.826 | 0.01242 | -0.014 | -66.526
-7.5 | -0.784 | 0.01151 | -0.014 | -68.129
-7 | -0.735 | 0.01078 | -0.015 | -68.128
-6.5 | -0.679 | 0.01021 | -0.016 | -66.53
-6 | -0.621 | 0.00924 | -0.017 | -67.172
-5.5 | -0.56 | 0.00898 | -0.017 | -62.374
-5 | -0.492 | 0.00855 | -0.018 | -57.585
-4.5 | -0.424 | 0.00823 | -0.019 | -51.48
-4 | -0.354 | 0.00758 | -0.02 | -46.711
-3.5 | -0.284 | 0.00713 | -0.02 | -39.818
-3 | -0.213 | 0.00623 | -0.021 | -34.222
-2.5 | -0.142 | 0.00573 | -0.022 | -24.773
-2 | -0.071 | 0.00565 | -0.023 | -12.496
-1.5 | 0.001 | 0.00561 | -0.023 | 0.203
-1 | 0.073 | 0.0056 | -0.024 | 13.019
-0.5 | 0.145 | 0.00567 | -0.025 | 25.53
0 | 0.216 | 0.0057 | -0.026 | 37.959
0.5 | 0.288 | 0.00568 | -0.026 | 50.757
1 | 0.358 | 0.00582 | -0.027 | 61.633
1.5 | 0.43 | 0.00598 | -0.028 | 71.877
2 | 0.501 | 0.00613 | -0.029 | 81.723
2.5 | 0.572 | 0.00641 | -0.029 | 89.191
3 | 0.642 | 0.00666 | -0.03 | 96.403
3.5 | 0.708 | 0.00708 | -0.031 | 99.952
4 | 0.774 | 0.00778 | -0.031 | 99.478
4.5 | 0.839 | 0.00835 | -0.032 | 100.499
5 | 0.903 | 0.00896 | -0.032 | 100.772
5.5 | 0.966 | 0.00994 | -0.033 | 97.217
6 | 1.027 | 0.01102 | -0.033 | 93.162
6.5 | 1.085 | 0.01229 | -0.034 | 88.26
7 | 1.141 | 0.01342 | -0.035 | 85.03
7.5 | 1.194 | 0.01453 | -0.035 | 82.166
8 | 1.239 | 0.01721 | -0.036 | 71.964
8.5 | 1.281 | 0.01864 | -0.036 | 68.698
9 | 1.315 | 0.0203 | -0.037 | 64.76
9.5 | 1.333 | 0.02227 | -0.037 | 59.858
10 | 1.327 | 0.02456 | -0.038 | 54.013
10.5 | 1.277 | 0.02731 | -0.038 | 46.741
11 | 1.044 | 0.03247 | -0.039 | 32.149
11.5 | 0.846 | 0.03606 | -0.039 | 23.452
12 | 0.86 | 0.04647 | -0.038 | 18.502
12.5 | 0.904 | 0.04065 | -0.04 | 22.241
13 | 0.925 | 0.04865 | -0.04 | 19.007
13.5 | 0.946 | 0.05312 | -0.04 | 17.806
14 | 0.976 | 0.05717 | -0.04 | 17.07
14.5 | 0.989 | 0.07062 | -0.04 | 14

## 104. Re 8M Mach 0.50 (2)
BIGFOIL.COM POLAR EXPORT
NACA63-318 a=0.0
NACA63-318 a=0.0 |  |  |  | Cl Max: | 1.3892 | at alpha= | 15 | deg
XFOIL ncrit=9 |  |  |  | L/D Max: | 146.806 | at alpha= | 4.5 | deg
Re: | 8000000 |  |  | Cd Min: | 0.19109 | at alpha= | 20 | deg
Mach: | 0.5 |  |  | Cl=0 at alpha= | -1.5413 | deg
|  |  |  | @ Cl=0.1, Cd= | 0.0046655
|  |  |  | @ Cl=0.4, Cd= | 0.0047215
|  |  |  | @ Cl=0.6, Cd= | 0.0049595
alpha (deg) | Cl | Cd | Cm | Cl/Cd
-13 | -1.0472 | 0.04472 | -0.0747 | -23.4168
-12.5 | -1.0695 | 0.03694 | -0.0758 | -28.9524
-12 | -1.0953 | 0.02993 | -0.0748 | -36.5954
-11.5 | -1.1117 | 0.02424 | -0.0716 | -45.8622
-11 | -1.1014 | 0.02041 | -0.0672 | -53.9637
-10.5 | -1.0831 | 0.01733 | -0.0621 | -62.4986
-10 | -1.0565 | 0.01495 | -0.0567 | -70.6689
-9.5 | -1.0239 | 0.01321 | -0.051 | -77.5095
-9 | -0.998 | 0.01186 | -0.0433 | -84.1484
-8.5 | -0.9527 | 0.01108 | -0.0373 | -85.9838
-8 | -0.8928 | 0.01038 | -0.0336 | -86.0116
-7.5 | -0.8293 | 0.00976 | -0.0306 | -84.9693
-7 | -0.762 | 0.00925 | -0.0285 | -82.3784
-6.5 | -0.6928 | 0.00882 | -0.0269 | -78.5488
-6 | -0.6231 | 0.00842 | -0.0258 | -74.0024
-5.5 | -0.5526 | 0.00806 | -0.025 | -68.5608
-5 | -0.4817 | 0.00775 | -0.0245 | -62.1548
-4.5 | -0.4109 | 0.00744 | -0.0243 | -55.2285
-4 | -0.3415 | 0.00702 | -0.0242 | -48.6467
-3.5 | -0.2717 | 0.00663 | -0.0243 | -40.9804
-3 | -0.202 | 0.00621 | -0.0245 | -32.5282
-2.5 | -0.1337 | 0.00566 | -0.0248 | -23.6219
-2 | -0.0655 | 0.005 | -0.0253 | -13.1
-1.5 | 0.0059 | 0.00477 | -0.0262 | 1.2369
-1 | 0.079 | 0.00468 | -0.0272 | 16.8803
-0.5 | 0.1516 | 0.00463 | -0.0282 | 32.743
0 | 0.2247 | 0.0046 | -0.0293 | 48.8478
0.5 | 0.2978 | 0.00467 | -0.0304 | 63.7687
1 | 0.3712 | 0.00469 | -0.0315 | 79.1471
1.5 | 0.4444 | 0.00477 | -0.0325 | 93.1656
2 | 0.5179 | 0.00484 | -0.0335 | 107.0041
2.5 | 0.5911 | 0.00494 | -0.0344 | 119.6559
3 | 0.6642 | 0.0051 | -0.0352 | 130.2353
3.5 | 0.7368 | 0.00528 | -0.0358 | 139.5455
4 | 0.8079 | 0.0056 | -0.0361 | 144.2679
4.5 | 0.8779 | 0.00598 | -0.0361 | 146.806
5 | 0.9458 | 0.00645 | -0.0356 | 146.6357
5.5 | 1.0112 | 0.00703 | -0.0346 | 143.8407
6 | 1.0643 | 0.00805 | -0.0318 | 132.2112
6.5 | 1.1126 | 0.00901 | -0.0282 | 123.485
7 | 1.1457 | 0.00995 | -0.0219 | 115.1457
8 | 1.1804 | 0.01341 | -0.0081 | 88.0239
8.5 | 1.1996 | 0.01581 | -0.003 | 75.876
9 | 1.2098 | 0.0189 | 0.0022 | 64.0106
9.5 | 1.2188 | 0.02232 | 0.0067 | 54.6057
11.5 | 1.2965 | 0.03622 | 0.0184 | 35.7951
12 | 1.3171 | 0.04018 | 0.0204 | 32.78
12.5 | 1.3332 | 0.04468 | 0.0221 | 29.8389
13 | 1.3493 | 0.04912 | 0.0238 | 27.4695
15 | 1.3892 | 0.07391 | 0.022 | 18.7958
15.5 | 1.3789 | 0.08257 | 0.0196 | 16.6998
16 | 1.3622 | 0.09238 | 0.016 | 14.7456
16.5 | 1.3396 | 0.10341 | 0.0109 | 12.9543
17 | 1.3137 | 0.11534 | 0.0044 | 11.3898
17.5 | 1.2892 | 0.12759 | -0.0029 | 10.1042
18 | 1.2666 | 0.14009 | -0.0109 | 9.0413
18.5 | 1.2441 | 0.15287 | -0.0196 | 8.1383
19 | 1.2238 | 0.16571 | -0.0286 | 7.3852
19.5 | 1.2061 | 0.17859 | -0.0379 | 6.7535
20 | 1.192 | 0.19109 | -0.0471 | 6.2379

## 105. Re 10M Mach 0.00 (1)
BIGFOIL.COM POLAR EXPORT
NACA63-318 a=0.0
NACA63-318 a=0.0 |  |  |  | Cl Max: | 1.561 | at alpha= | 15 | deg
JavaFoil+Calcfoil stall+Eppler ext transition |  |  |  | L/D Max: | 113.323 | at alpha= | 5.5 | deg
Re: | 10000000 |  |  | Cd Min: | 0.00527 | at alpha= | -0.5 | deg
Mach: | 0 |  |  | Cl=0 at alpha= | -1.5081 | deg
|  |  |  | @ Cl=0.1, Cd= | 0.0052821
|  |  |  | @ Cl=0.4, Cd= | 0.005562
|  |  |  | @ Cl=0.6, Cd= | 0.0062284
alpha (deg) | Cl | Cd | Cm | Cl/Cd
-20 | -0.966 | 0.12958 | 0.001 | -7.458
-19.5 | -0.991 | 0.1172 | 0 | -8.46
-19 | -1.026 | 0.09722 | 0 | -10.549
-18.5 | -1.066 | 0.0751 | 0 | -14.194
-18 | -1.095 | 0.06264 | -0.001 | -17.474
-17.5 | -1.12 | 0.05229 | -0.001 | -21.422
-17 | -1.142 | 0.04403 | -0.002 | -25.941
-16.5 | -1.159 | 0.03763 | -0.002 | -30.801
-16 | -1.171 | 0.03267 | -0.003 | -35.856
-15.5 | -1.179 | 0.02885 | -0.003 | -40.854
-15 | -1.182 | 0.02555 | -0.004 | -46.252
-14.5 | -1.182 | 0.02255 | -0.004 | -52.39
-14 | -1.175 | 0.02037 | -0.005 | -57.694
-13.5 | -1.163 | 0.019 | -0.005 | -61.177
-13 | -1.149 | 0.01695 | -0.006 | -67.82
-12.5 | -1.13 | 0.01554 | -0.007 | -72.718
-12 | -1.105 | 0.01451 | -0.007 | -76.178
-11.5 | -1.078 | 0.01338 | -0.008 | -80.531
-11 | -1.05 | 0.01172 | -0.008 | -89.64
-10.5 | -1.014 | 0.01109 | -0.009 | -91.421
-10 | -0.975 | 0.01048 | -0.01 | -92.994
-9.5 | -0.932 | 0.00986 | -0.01 | -94.537
-9 | -0.885 | 0.0094 | -0.011 | -94.164
-8.5 | -0.832 | 0.00903 | -0.011 | -92.216
-8 | -0.778 | 0.00876 | -0.012 | -88.817
-7.5 | -0.723 | 0.00843 | -0.013 | -85.705
-7 | -0.666 | 0.00824 | -0.013 | -80.801
-6.5 | -0.608 | 0.008 | -0.014 | -76.016
-6 | -0.55 | 0.00779 | -0.015 | -70.536
-5.5 | -0.49 | 0.00755 | -0.015 | -64.915
-5 | -0.43 | 0.00734 | -0.016 | -58.535
-4.5 | -0.369 | 0.00719 | -0.016 | -51.322
-4 | -0.308 | 0.00672 | -0.017 | -45.797
-3.5 | -0.246 | 0.0064 | -0.018 | -38.517
-3 | -0.185 | 0.00584 | -0.018 | -31.653
-2.5 | -0.123 | 0.00558 | -0.019 | -22.055
-2 | -0.061 | 0.00531 | -0.02 | -11.518
-1.5 | 0.001 | 0.00528 | -0.02 | 0.186
-1 | 0.063 | 0.0053 | -0.021 | 11.916
-0.5 | 0.125 | 0.00527 | -0.022 | 23.758
0 | 0.187 | 0.00529 | -0.022 | 35.426
0.5 | 0.25 | 0.00534 | -0.023 | 46.752
1 | 0.311 | 0.00543 | -0.023 | 57.221
1.5 | 0.373 | 0.0055 | -0.024 | 67.776
2 | 0.434 | 0.00564 | -0.025 | 77.053
2.5 | 0.496 | 0.0058 | -0.025 | 85.561
3 | 0.558 | 0.00607 | -0.026 | 91.826
3.5 | 0.619 | 0.0063 | -0.027 | 98.302
4 | 0.68 | 0.00653 | -0.027 | 104.154
4.5 | 0.741 | 0.00682 | -0.028 | 108.64
5 | 0.802 | 0.00708 | -0.029 | 113.214
5.5 | 0.862 | 0.00761 | -0.029 | 113.323
6 | 0.922 | 0.00817 | -0.03 | 112.913
6.5 | 0.971 | 0.0088 | -0.03 | 110.266
7 | 1.024 | 0.0094 | -0.031 | 108.885
7.5 | 1.076 | 0.00996 | -0.031 | 107.998
8 | 1.128 | 0.01052 | -0.032 | 107.171
8.5 | 1.177 | 0.01124 | -0.032 | 104.792
9 | 1.223 | 0.01272 | -0.033 | 96.186
9.5 | 1.269 | 0.01346 | -0.033 | 94.272
10 | 1.312 | 0.01426 | -0.034 | 92.055
10.5 | 1.353 | 0.01511 | -0.034 | 89.577
11 | 1.391 | 0.01608 | -0.035 | 86.553
11.5 | 1.427 | 0.01707 | -0.035 | 83.621
12 | 1.46 | 0.01811 | -0.036 | 80.595
12.5 | 1.487 | 0.0193 | -0.036 | 77.088
13 | 1.511 | 0.02053 | -0.037 | 73.566
13.5 | 1.529 | 0.02199 | -0.037 | 69.559
14 | 1.544 | 0.02345 | -0.038 | 65.852
14.5 | 1.555 | 0.0252 | -0.038 | 61.69
15 | 1.561 | 0.02698 | -0.038 | 57.873
15.5 | 1.561 | 0.02888 | -0.039 | 54.055
16 | 1.555 | 0.03102 | -0.039 | 50.136
16.5 | 1.545 | 0.03334 | -0.04 | 46.325
17 | 1.531 | 0.03563 | -0.04 | 42.958
17.5 | 1.512 | 0.03855 | -0.04 | 39.22
18 | 1.491 | 0.0411 | -0.041 | 36.273
18.5 | 1.464 | 0.04507 | -0.041 | 32.485
19 | 1.436 | 0.04891 | -0.041 | 29.352
19.5 | 1.404 | 0.05319 | -0.042 | 26.404
20 | 1.372 | 0.05713 | -0.042 | 24.01

## 106. Re 10M Mach 0.00 (2)
BIGFOIL.COM POLAR EXPORT
NACA63-318 a=0.0
NACA63-318 a=0.0 |  |  |  | Cl Max: | 1.6454 | at alpha= | 20 | deg
XFOIL ncrit=9 |  |  |  | L/D Max: | 138.503 | at alpha= | 5 | deg
Re: | 10000000 |  |  | Cd Min: | 0.06212 | at alpha= | 20 | deg
Mach: | 0 |  |  | Cl=0 at alpha= | -1.5239 | deg
|  |  |  | @ Cl=0.1, Cd= | 0.0043653
|  |  |  | @ Cl=0.4, Cd= | 0.0043817
|  |  |  | @ Cl=0.6, Cd= | 0.0048209
alpha (deg) | Cl | Cd | Cm | Cl/Cd
-20 | -1.5432 | 0.04152 | -0.0461 | -37.1676
-19.5 | -1.5364 | 0.03724 | -0.0465 | -41.2567
-19 | -1.5295 | 0.03325 | -0.0463 | -46
-18.5 | -1.5153 | 0.03029 | -0.0458 | -50.0264
-18 | -1.5024 | 0.02744 | -0.0446 | -54.7522
-17.5 | -1.4847 | 0.02501 | -0.0433 | -59.3643
-17 | -1.4659 | 0.02278 | -0.0416 | -64.3503
-16.5 | -1.4494 | 0.02056 | -0.0394 | -70.4961
-16 | -1.4301 | 0.01868 | -0.037 | -76.5578
-15.5 | -1.4187 | 0.01659 | -0.0332 | -85.5154
-15 | -1.4121 | 0.01466 | -0.0281 | -96.3233
-14.5 | -1.3949 | 0.01361 | -0.0231 | -102.4908
-14 | -1.3683 | 0.01298 | -0.0187 | -105.416
-13.5 | -1.3261 | 0.01243 | -0.0169 | -106.6854
-13 | -1.2815 | 0.01187 | -0.0156 | -107.9612
-12.5 | -1.2347 | 0.01134 | -0.0145 | -108.8801
-12 | -1.1853 | 0.01088 | -0.0139 | -108.943
-11.5 | -1.134 | 0.01048 | -0.0134 | -108.2061
-11 | -1.0816 | 0.01011 | -0.0132 | -106.9832
-10.5 | -1.0289 | 0.00969 | -0.0129 | -106.1816
-10 | -0.9753 | 0.00933 | -0.0129 | -104.5338
-9.5 | -0.9204 | 0.009 | -0.013 | -102.2667
-9 | -0.8648 | 0.00872 | -0.0132 | -99.1743
-8.5 | -0.8093 | 0.00838 | -0.0133 | -96.5752
-8 | -0.7527 | 0.00812 | -0.0137 | -92.697
-7.5 | -0.6959 | 0.00785 | -0.0141 | -88.6497
-7 | -0.6385 | 0.00761 | -0.0145 | -83.9028
-6.5 | -0.5809 | 0.00736 | -0.015 | -78.9266
-6 | -0.5228 | 0.00716 | -0.0156 | -73.0168
-5.5 | -0.4645 | 0.00695 | -0.0162 | -66.8345
-5 | -0.4062 | 0.00672 | -0.0168 | -60.4464
-4.5 | -0.3481 | 0.00644 | -0.0174 | -54.0528
-4 | -0.2897 | 0.00618 | -0.0181 | -46.877
-3.5 | -0.231 | 0.00593 | -0.0188 | -38.9545
-3 | -0.1725 | 0.00564 | -0.0195 | -30.5851
-2.5 | -0.1141 | 0.00526 | -0.0202 | -21.692
-2 | -0.0558 | 0.00489 | -0.021 | -11.411
-1.5 | 0.0028 | 0.00448 | -0.0218 | 0.625
-1 | 0.0627 | 0.00439 | -0.0228 | 14.2825
-0.5 | 0.1231 | 0.00435 | -0.0237 | 28.2989
0 | 0.1832 | 0.00429 | -0.0247 | 42.704
0.5 | 0.2436 | 0.00428 | -0.0257 | 56.9159
1 | 0.3039 | 0.00429 | -0.0266 | 70.8392
1.5 | 0.3641 | 0.00434 | -0.0276 | 83.894
2 | 0.4243 | 0.00441 | -0.0286 | 96.2132
2.5 | 0.4843 | 0.0045 | -0.0295 | 107.6222
3 | 0.5437 | 0.00465 | -0.0304 | 116.9247
3.5 | 0.603 | 0.00483 | -0.0313 | 124.8447
4 | 0.6617 | 0.00502 | -0.0321 | 131.8127
4.5 | 0.7198 | 0.00528 | -0.0329 | 136.3258
5 | 0.777 | 0.00561 | -0.0335 | 138.5027
5.5 | 0.8307 | 0.00625 | -0.0337 | 132.912
6 | 0.8848 | 0.00679 | -0.0339 | 130.3093
6.5 | 0.9388 | 0.00726 | -0.0341 | 129.3113
7 | 0.9919 | 0.00774 | -0.0341 | 128.1525
7.5 | 1.0447 | 0.0082 | -0.0341 | 127.4024
8 | 1.096 | 0.0087 | -0.0338 | 125.977
8.5 | 1.145 | 0.00926 | -0.0333 | 123.6501
9 | 1.192 | 0.00986 | -0.0324 | 120.8925
9.5 | 1.236 | 0.01052 | -0.031 | 117.4905
10 | 1.2782 | 0.01111 | -0.0294 | 115.0495
10.5 | 1.3163 | 0.01168 | -0.027 | 112.6969
11 | 1.3345 | 0.01237 | -0.0212 | 107.882
11.5 | 1.3571 | 0.01336 | -0.0171 | 101.5793
12 | 1.3837 | 0.01444 | -0.0141 | 95.8241
12.5 | 1.4076 | 0.01579 | -0.0111 | 89.145
13 | 1.4334 | 0.01715 | -0.0086 | 83.5802
13.5 | 1.4541 | 0.01874 | -0.0057 | 77.5934
14 | 1.4817 | 0.02047 | -0.0046 | 72.384
14.5 | 1.5052 | 0.02245 | -0.0029 | 67.0468
15 | 1.5254 | 0.02475 | -0.0013 | 61.6323
15.5 | 1.5436 | 0.02731 | 0.0001 | 56.5214
16 | 1.5622 | 0.03003 | 0.0011 | 52.0213
16.5 | 1.5797 | 0.033 | 0.0019 | 47.8697
17 | 1.5925 | 0.03643 | 0.0027 | 43.714
17.5 | 1.6057 | 0.03998 | 0.0032 | 40.1626
18 | 1.6189 | 0.0436 | 0.0035 | 37.1307
18.5 | 1.6304 | 0.04752 | 0.0036 | 34.3098
19 | 1.6388 | 0.05183 | 0.0034 | 31.6188
19.5 | 1.6441 | 0.05669 | 0.0029 | 29.0016
20 | 1.6454 | 0.06212 | 0.0021 | 26.4874

## 107. Re 10M Mach 0.10 (1)
BIGFOIL.COM POLAR EXPORT
NACA63-318 a=0.0
NACA63-318 a=0.0 |  |  |  | Cl Max: | 1.551 | at alpha= | 15 | deg
JavaFoil+Calcfoil stall+Eppler ext transition |  |  |  | L/D Max: | 117.237 | at alpha= | 6 | deg
Re: | 10000000 |  |  | Cd Min: | 0.00529 | at alpha= | 0 | deg
Mach: | 0.1 |  |  | Cl=0 at alpha= | -1.5081 | deg
|  |  |  | @ Cl=0.1, Cd= | 0.0053176
|  |  |  | @ Cl=0.4, Cd= | 0.0055778
|  |  |  | @ Cl=0.6, Cd= | 0.0062397
alpha (deg) | Cl | Cd | Cm | Cl/Cd
-19.5 | -0.937 | 0.12849 | 0 | -7.295
-19 | -0.968 | 0.11243 | 0 | -8.612
-18.5 | -1.005 | 0.09234 | 0 | -10.885
-18 | -1.044 | 0.07318 | -0.001 | -14.271
-17.5 | -1.076 | 0.06005 | -0.001 | -17.921
-17 | -1.105 | 0.04888 | -0.002 | -22.609
-16.5 | -1.128 | 0.04091 | -0.002 | -27.576
-16 | -1.145 | 0.03521 | -0.003 | -32.519
-15.5 | -1.157 | 0.03055 | -0.003 | -37.878
-15 | -1.164 | 0.02682 | -0.004 | -43.414
-14.5 | -1.168 | 0.02348 | -0.004 | -49.729
-14 | -1.165 | 0.02109 | -0.005 | -55.233
-13.5 | -1.154 | 0.01961 | -0.005 | -58.859
-13 | -1.143 | 0.01741 | -0.006 | -65.699
-12.5 | -1.126 | 0.01593 | -0.007 | -70.685
-12 | -1.103 | 0.01482 | -0.007 | -74.417
-11.5 | -1.076 | 0.01372 | -0.008 | -78.46
-11 | -1.051 | 0.01186 | -0.008 | -88.637
-10.5 | -1.015 | 0.01123 | -0.009 | -90.393
-10 | -0.977 | 0.01059 | -0.01 | -92.214
-9.5 | -0.932 | 0.00958 | -0.01 | -97.348
-9 | -0.888 | 0.00944 | -0.011 | -94.083
-8.5 | -0.836 | 0.00913 | -0.011 | -91.495
-8 | -0.781 | 0.00879 | -0.012 | -88.889
-7.5 | -0.726 | 0.00854 | -0.013 | -85.032
-7 | -0.669 | 0.00824 | -0.013 | -81.187
-6.5 | -0.611 | 0.00804 | -0.014 | -76.003
-6 | -0.552 | 0.00784 | -0.015 | -70.456
-5.5 | -0.492 | 0.00755 | -0.015 | -65.155
-5 | -0.432 | 0.00741 | -0.016 | -58.27
-4.5 | -0.371 | 0.00722 | -0.016 | -51.345
-4 | -0.309 | 0.00678 | -0.017 | -45.642
-3.5 | -0.248 | 0.00648 | -0.018 | -38.244
-3 | -0.186 | 0.00584 | -0.018 | -31.806
-2.5 | -0.124 | 0.00559 | -0.019 | -22.14
-2 | -0.061 | 0.00534 | -0.02 | -11.522
-1.5 | 0.001 | 0.00532 | -0.02 | 0.186
-1 | 0.063 | 0.0053 | -0.021 | 11.973
-0.5 | 0.126 | 0.00533 | -0.022 | 23.625
0 | 0.188 | 0.00529 | -0.022 | 35.623
0.5 | 0.251 | 0.00537 | -0.023 | 46.709
1 | 0.312 | 0.00546 | -0.024 | 57.233
1.5 | 0.374 | 0.00552 | -0.024 | 67.824
2 | 0.437 | 0.00566 | -0.025 | 77.095
2.5 | 0.498 | 0.0058 | -0.026 | 85.943
3 | 0.56 | 0.00613 | -0.026 | 91.469
3.5 | 0.622 | 0.0063 | -0.027 | 98.75
4 | 0.684 | 0.00654 | -0.027 | 104.54
4.5 | 0.745 | 0.00683 | -0.028 | 109.028
5 | 0.806 | 0.00717 | -0.029 | 112.359
5.5 | 0.867 | 0.00769 | -0.029 | 112.629
6 | 0.921 | 0.00786 | -0.03 | 117.237
6.5 | 0.974 | 0.00888 | -0.03 | 109.679
7 | 1.028 | 0.00949 | -0.031 | 108.249
7.5 | 1.08 | 0.01008 | -0.031 | 107.166
8 | 1.132 | 0.01065 | -0.032 | 106.311
8.5 | 1.182 | 0.01138 | -0.032 | 103.844
9 | 1.227 | 0.0129 | -0.033 | 95.119
9.5 | 1.273 | 0.01366 | -0.033 | 93.161
10 | 1.316 | 0.01449 | -0.034 | 90.858
10.5 | 1.357 | 0.01538 | -0.034 | 88.226
11 | 1.394 | 0.01639 | -0.035 | 85.095
11.5 | 1.429 | 0.01734 | -0.035 | 82.42
12 | 1.461 | 0.01848 | -0.036 | 79.042
12.5 | 1.488 | 0.01964 | -0.036 | 75.742
13 | 1.509 | 0.02101 | -0.037 | 71.836
13.5 | 1.526 | 0.02243 | -0.037 | 68.058
14 | 1.539 | 0.02406 | -0.038 | 63.961
14.5 | 1.547 | 0.02576 | -0.038 | 60.066
15 | 1.551 | 0.0276 | -0.039 | 56.2
15.5 | 1.548 | 0.02958 | -0.039 | 52.315
16 | 1.538 | 0.03181 | -0.039 | 48.348
16.5 | 1.524 | 0.03426 | -0.04 | 44.481
17 | 1.505 | 0.03698 | -0.04 | 40.697
17.5 | 1.483 | 0.03977 | -0.041 | 37.283
18 | 1.455 | 0.04348 | -0.041 | 33.46
18.5 | 1.424 | 0.04722 | -0.041 | 30.162
19 | 1.392 | 0.05086 | -0.041 | 27.358
19.5 | 1.355 | 0.05554 | -0.042 | 24.399
20 | 1.316 | 0.06099 | -0.042 | 21.575

## 108. Re 10M Mach 0.10 (2)
BIGFOIL.COM POLAR EXPORT
NACA63-318 a=0.0
NACA63-318 a=0.0 |  |  |  | Cl Max: | 1.6388 | at alpha= | 20 | deg
XFOIL ncrit=9 |  |  |  | L/D Max: | 138.97 | at alpha= | 5 | deg
Re: | 10000000 |  |  | Cd Min: | 0.06511 | at alpha= | 20 | deg
Mach: | 0.1 |  |  | Cl=0 at alpha= | -1.5246 | deg
|  |  |  | @ Cl=0.1, Cd= | 0.0043718
|  |  |  | @ Cl=0.4, Cd= | 0.0043841
|  |  |  | @ Cl=0.6, Cd= | 0.0048097
alpha (deg) | Cl | Cd | Cm | Cl/Cd
-20 | -1.5291 | 0.04504 | -0.0476 | -33.9498
-19.5 | -1.5229 | 0.04041 | -0.0483 | -37.6862
-19 | -1.5186 | 0.03591 | -0.0485 | -42.2891
-18.5 | -1.5078 | 0.03239 | -0.0483 | -46.5514
-18 | -1.4962 | 0.02925 | -0.0472 | -51.1521
-17.5 | -1.4801 | 0.02654 | -0.0459 | -55.7687
-17 | -1.4632 | 0.02404 | -0.0443 | -60.8652
-16.5 | -1.4438 | 0.02185 | -0.0424 | -66.0778
-16 | -1.4236 | 0.01985 | -0.0402 | -71.7179
-15.5 | -1.4073 | 0.01782 | -0.0372 | -78.9731
-14.5 | -1.3863 | 0.01415 | -0.0277 | -97.9717
-14 | -1.372 | 0.01321 | -0.0214 | -103.8607
-13.5 | -1.3329 | 0.01264 | -0.019 | -105.4509
-13 | -1.2886 | 0.01207 | -0.0174 | -106.7606
-12.5 | -1.2424 | 0.01151 | -0.016 | -107.9409
-12 | -1.1932 | 0.01101 | -0.0151 | -108.3742
-11.5 | -1.1418 | 0.01059 | -0.0145 | -107.8187
-11 | -1.089 | 0.01021 | -0.0141 | -106.6601
-10.5 | -1.036 | 0.00979 | -0.0138 | -105.8223
-10 | -0.982 | 0.00941 | -0.0136 | -104.3571
-9.5 | -0.9269 | 0.00906 | -0.0136 | -102.3068
-9 | -0.8708 | 0.00878 | -0.0137 | -99.18
-8.5 | -0.8148 | 0.00844 | -0.0138 | -96.5403
-8 | -0.7579 | 0.00816 | -0.0141 | -92.8799
-7.5 | -0.7005 | 0.00789 | -0.0144 | -88.7833
-7 | -0.6428 | 0.00764 | -0.0148 | -84.1361
-6.5 | -0.5847 | 0.0074 | -0.0153 | -79.0135
-6 | -0.5261 | 0.00719 | -0.0158 | -73.1711
-5.5 | -0.4675 | 0.00697 | -0.0164 | -67.0732
-5 | -0.4087 | 0.00675 | -0.017 | -60.5481
-4.5 | -0.3502 | 0.00647 | -0.0176 | -54.1267
-4 | -0.2914 | 0.00619 | -0.0182 | -47.0759
-3.5 | -0.2323 | 0.00595 | -0.0189 | -39.042
-3 | -0.1735 | 0.00565 | -0.0196 | -30.708
-2.5 | -0.1147 | 0.00527 | -0.0204 | -21.7647
-2 | -0.0561 | 0.00489 | -0.0211 | -11.4724
-1.5 | 0.0029 | 0.00449 | -0.022 | 0.64588
-1 | 0.0632 | 0.00439 | -0.0229 | 14.3964
-0.5 | 0.124 | 0.00436 | -0.0239 | 28.4404
0 | 0.1845 | 0.00429 | -0.0248 | 43.007
0.5 | 0.2452 | 0.00428 | -0.0258 | 57.2897
1 | 0.306 | 0.00429 | -0.0268 | 71.3287
1.5 | 0.3666 | 0.00434 | -0.0278 | 84.47
2 | 0.4272 | 0.00442 | -0.0287 | 96.6516
2.5 | 0.4876 | 0.00451 | -0.0297 | 108.1153
3 | 0.5475 | 0.00466 | -0.0306 | 117.4893
3.5 | 0.6071 | 0.00483 | -0.0315 | 125.6936
4 | 0.6662 | 0.00504 | -0.0323 | 132.1825
4.5 | 0.7248 | 0.00529 | -0.033 | 137.0132
5 | 0.7824 | 0.00563 | -0.0336 | 138.9698
5.5 | 0.8364 | 0.00627 | -0.0338 | 133.3971
6 | 0.8907 | 0.00683 | -0.0339 | 130.41
6.5 | 0.945 | 0.0073 | -0.0341 | 129.4521
7 | 0.9983 | 0.0078 | -0.034 | 127.9872
7.5 | 1.0513 | 0.00827 | -0.0339 | 127.1221
8 | 1.1028 | 0.00877 | -0.0336 | 125.7469
8.5 | 1.1515 | 0.00936 | -0.0329 | 123.0235
9 | 1.1978 | 0.01 | -0.0317 | 119.78
9.5 | 1.2412 | 0.01066 | -0.0302 | 116.4353
10 | 1.2826 | 0.01126 | -0.0282 | 113.9076
10.5 | 1.3114 | 0.01184 | -0.024 | 110.7601
11 | 1.3322 | 0.01268 | -0.019 | 105.0631
11.5 | 1.356 | 0.01376 | -0.0152 | 98.5465
12 | 1.383 | 0.01493 | -0.0122 | 92.6323
12.5 | 1.4066 | 0.01639 | -0.0093 | 85.8206
13 | 1.4329 | 0.01781 | -0.0068 | 80.4548
13.5 | 1.4518 | 0.01956 | -0.0038 | 74.2229
14.5 | 1.5046 | 0.02346 | -0.0014 | 64.1347
15 | 1.5225 | 0.02603 | 0.0003 | 58.4902
15.5 | 1.5408 | 0.02873 | 0.0016 | 53.6304
16 | 1.5607 | 0.03148 | 0.0025 | 49.5775
16.5 | 1.5774 | 0.03462 | 0.0033 | 45.5633
17 | 1.5876 | 0.03844 | 0.0041 | 41.3007
17.5 | 1.6004 | 0.04212 | 0.0045 | 37.9962
18 | 1.6129 | 0.04596 | 0.0047 | 35.0936
18.5 | 1.6227 | 0.05017 | 0.0047 | 32.344
19 | 1.6297 | 0.05479 | 0.0045 | 29.7445
19.5 | 1.6349 | 0.05979 | 0.0039 | 27.344
20 | 1.6388 | 0.06511 | 0.0029 | 25.1697

## 109. Re 10M Mach 0.25 (1)
BIGFOIL.COM POLAR EXPORT
NACA63-318 a=0.0
NACA63-318 a=0.0 |  |  |  | Cl Max: | 1.494 | at alpha= | 13.5 | deg
JavaFoil+Calcfoil stall+Eppler ext transition |  |  |  | L/D Max: | 114.643 | at alpha= | 5.5 | deg
Re: | 10000000 |  |  | Cd Min: | 0.00534 | at alpha= | -1 | deg
Mach: | 0.25 |  |  | Cl=0 at alpha= | -1.5078 | deg
|  |  |  | @ Cl=0.1, Cd= | 0.0053564
|  |  |  | @ Cl=0.4, Cd= | 0.0056333
|  |  |  | @ Cl=0.6, Cd= | 0.0063014
alpha (deg) | Cl | Cd | Cm | Cl/Cd
-18 | -0.691 | 0.13456 | -0.001 | -5.134
-17.5 | -0.741 | 0.12517 | -0.001 | -5.923
-17 | -0.789 | 0.11542 | -0.001 | -6.832
-16.5 | -0.834 | 0.10423 | -0.002 | -8
-16 | -0.883 | 0.08768 | -0.002 | -10.07
-15.5 | -0.94 | 0.06633 | -0.003 | -14.171
-15 | -1.006 | 0.04268 | -0.004 | -23.565
-14.5 | -1.044 | 0.03347 | -0.004 | -31.173
-14 | -1.068 | 0.02816 | -0.005 | -37.923
-13.5 | -1.083 | 0.02416 | -0.005 | -44.843
-13 | -1.091 | 0.02089 | -0.006 | -52.231
-12.5 | -1.088 | 0.01904 | -0.007 | -57.152
-12 | -1.081 | 0.01674 | -0.007 | -64.583
-11.5 | -1.064 | 0.0154 | -0.008 | -69.11
-11 | -1.042 | 0.01408 | -0.008 | -73.988
-10.5 | -1.018 | 0.01214 | -0.009 | -83.828
-10 | -0.983 | 0.01145 | -0.01 | -85.864
-9.5 | -0.941 | 0.01072 | -0.01 | -87.817
-9 | -0.896 | 0.00925 | -0.011 | -96.797
-8.5 | -0.852 | 0.00956 | -0.012 | -89.162
-8 | -0.798 | 0.00915 | -0.012 | -87.233
-7.5 | -0.743 | 0.00878 | -0.013 | -84.586
-7 | -0.685 | 0.00854 | -0.014 | -80.243
-6.5 | -0.626 | 0.00821 | -0.014 | -76.295
-6 | -0.566 | 0.00801 | -0.015 | -70.682
-5.5 | -0.505 | 0.00774 | -0.016 | -65.268
-5 | -0.443 | 0.00753 | -0.016 | -58.834
-4.5 | -0.381 | 0.00739 | -0.017 | -51.522
-4 | -0.318 | 0.00688 | -0.018 | -46.186
-3.5 | -0.254 | 0.00669 | -0.018 | -38.046
-3 | -0.191 | 0.00592 | -0.019 | -32.236
-2.5 | -0.127 | 0.00568 | -0.02 | -22.385
-2 | -0.063 | 0.00539 | -0.02 | -11.715
-1.5 | 0.001 | 0.00536 | -0.021 | 0.19
-1 | 0.065 | 0.00534 | -0.022 | 12.219
-0.5 | 0.129 | 0.00537 | -0.022 | 24.119
0 | 0.194 | 0.00534 | -0.023 | 36.275
0.5 | 0.258 | 0.00542 | -0.024 | 47.528
1 | 0.321 | 0.0055 | -0.024 | 58.349
1.5 | 0.385 | 0.0056 | -0.025 | 68.696
2 | 0.448 | 0.00574 | -0.026 | 78.11
2.5 | 0.512 | 0.00593 | -0.026 | 86.392
3 | 0.576 | 0.00621 | -0.027 | 92.673
3.5 | 0.639 | 0.00645 | -0.028 | 99.024
4 | 0.702 | 0.00672 | -0.028 | 104.556
4.5 | 0.765 | 0.00706 | -0.029 | 108.389
5 | 0.828 | 0.00743 | -0.03 | 111.348
5.5 | 0.885 | 0.00772 | -0.03 | 114.643
6 | 0.94 | 0.00868 | -0.031 | 108.343
6.5 | 0.995 | 0.0094 | -0.031 | 105.825
7 | 1.05 | 0.01004 | -0.032 | 104.578
7.5 | 1.103 | 0.01067 | -0.032 | 103.406
8 | 1.155 | 0.01133 | -0.033 | 101.943
8.5 | 1.203 | 0.01275 | -0.033 | 94.348
9 | 1.25 | 0.01385 | -0.034 | 90.255
9.5 | 1.295 | 0.01473 | -0.034 | 87.859
10 | 1.335 | 0.01569 | -0.035 | 85.117
10.5 | 1.373 | 0.01675 | -0.035 | 81.959
11 | 1.407 | 0.01792 | -0.036 | 78.519
11.5 | 1.437 | 0.01912 | -0.036 | 75.151
12 | 1.462 | 0.02041 | -0.037 | 71.632
12.5 | 1.48 | 0.0219 | -0.037 | 67.57
13 | 1.49 | 0.0235 | -0.038 | 63.413
13.5 | 1.494 | 0.0254 | -0.038 | 58.808
14 | 1.49 | 0.02745 | -0.038 | 54.295
14.5 | 1.48 | 0.02967 | -0.039 | 49.88
15 | 1.462 | 0.03208 | -0.039 | 45.579
15.5 | 1.433 | 0.03493 | -0.04 | 41.017
16 | 1.394 | 0.0379 | -0.04 | 36.774
16.5 | 1.346 | 0.04159 | -0.04 | 32.368
17 | 1.291 | 0.04567 | -0.041 | 28.267
17.5 | 1.227 | 0.05139 | -0.041 | 23.878
18 | 1.157 | 0.05755 | -0.041 | 20.112
18.5 | 1.08 | 0.06614 | -0.041 | 16.328

## 110. Re 10M Mach 0.25 (2)
BIGFOIL.COM POLAR EXPORT
NACA63-318 a=0.0
NACA63-318 a=0.0 |  |  |  | Cl Max: | 1.5877 | at alpha= | 19.5 | deg
XFOIL ncrit=9 |  |  |  | L/D Max: | 141.481 | at alpha= | 5 | deg
Re: | 10000000 |  |  | Cd Min: | 0.08441 | at alpha= | 20 | deg
Mach: | 0.25 |  |  | Cl=0 at alpha= | -99 | deg
|  |  |  | @ Cl=0.1, Cd= | 0.00431
|  |  |  | @ Cl=0.4, Cd= | 0.0044178
|  |  |  | @ Cl=0.6, Cd= | 0.0048019
alpha (deg) | Cl | Cd | Cm | Cl/Cd
0 | 0.1917 | 0.00431 | -0.0257 | 44.478
0.5 | 0.2546 | 0.00433 | -0.0267 | 58.7991
1 | 0.3178 | 0.00432 | -0.0277 | 73.5648
1.5 | 0.3806 | 0.00439 | -0.0287 | 86.697
2 | 0.4435 | 0.00448 | -0.0297 | 98.9955
2.5 | 0.5062 | 0.00455 | -0.0306 | 111.2527
3 | 0.5684 | 0.00471 | -0.0315 | 120.6794
3.5 | 0.6303 | 0.00489 | -0.0323 | 128.8957
4 | 0.6915 | 0.00512 | -0.0331 | 135.0586
4.5 | 0.7524 | 0.00539 | -0.0337 | 139.5918
5 | 0.8121 | 0.00574 | -0.0342 | 141.4808
5.5 | 0.868 | 0.00639 | -0.0342 | 135.8372
6 | 0.9234 | 0.00701 | -0.034 | 131.7261
6.5 | 0.9792 | 0.00752 | -0.0339 | 130.2128
7 | 1.0336 | 0.00807 | -0.0334 | 128.0793
7.5 | 1.0866 | 0.00865 | -0.0327 | 125.6185
8 | 1.1386 | 0.00918 | -0.0318 | 124.0305
8.5 | 1.1852 | 0.00989 | -0.0301 | 119.8382
9 | 1.2263 | 0.01068 | -0.0275 | 114.8221
9.5 | 1.2556 | 0.0114 | -0.0228 | 110.1404
10 | 1.2734 | 0.01238 | -0.0168 | 102.8595
10.5 | 1.2989 | 0.01357 | -0.0127 | 95.7185
11 | 1.3272 | 0.01486 | -0.0094 | 89.3136
11.5 | 1.3535 | 0.01641 | -0.0063 | 82.4802
12 | 1.3787 | 0.01815 | -0.0033 | 75.9614
12.5 | 1.4022 | 0.0201 | -0.0006 | 69.7612
13 | 1.4252 | 0.02215 | 0.002 | 64.3431
13.5 | 1.4537 | 0.0245 | 0.0027 | 59.3347
15 | 1.5115 | 0.03346 | 0.0072 | 45.1733
15.5 | 1.5287 | 0.03692 | 0.0082 | 41.4057
16 | 1.5426 | 0.04076 | 0.0091 | 37.8459
16.5 | 1.5538 | 0.04487 | 0.0099 | 34.6289
17 | 1.5638 | 0.04932 | 0.0103 | 31.7072
17.5 | 1.571 | 0.05418 | 0.0104 | 28.9959
18 | 1.5764 | 0.05947 | 0.01 | 26.5075
18.5 | 1.5801 | 0.06511 | 0.0093 | 24.2682
19 | 1.5849 | 0.0709 | 0.0081 | 22.354
19.5 | 1.5877 | 0.07709 | 0.0065 | 20.5954
20 | 1.5837 | 0.08441 | 0.0041 | 18.762

## 111. Re 10M Mach 0.50 (1)
BIGFOIL.COM POLAR EXPORT
NACA63-318 a=0.0
NACA63-318 a=0.0 |  |  |  | Cl Max: | 1.335 | at alpha= | 9.5 | deg
JavaFoil+Calcfoil stall+Eppler ext transition |  |  |  | L/D Max: | 101.032 | at alpha= | 4.5 | deg
Re: | 10000000 |  |  | Cd Min: | 0.00554 | at alpha= | -1 | deg
Mach: | 0.5 |  |  | Cl=0 at alpha= | -1.5069 | deg
|  |  |  | @ Cl=0.1, Cd= | 0.0055475
|  |  |  | @ Cl=0.4, Cd= | 0.0058433
|  |  |  | @ Cl=0.6, Cd= | 0.006614
alpha (deg) | Cl | Cd | Cm | Cl/Cd
-20 | -1.057 | 0.1573 | 0.001 | -6.718
-19.5 | -1.026 | 0.15408 | 0 | -6.66
-19 | -0.999 | 0.14766 | 0 | -6.766
-18.5 | -0.982 | 0.12708 | 0 | -7.73
-18 | -0.949 | 0.12526 | -0.001 | -7.574
-17.5 | -0.912 | 0.12734 | -0.001 | -7.165
-17 | -0.881 | 0.12174 | -0.001 | -7.238
-16.5 | -0.863 | 0.11635 | -0.002 | -7.415
-16 | -0.834 | 0.10961 | -0.002 | -7.611
-15.5 | -0.801 | 0.10659 | -0.002 | -7.517
-15 | -0.77 | 0.10307 | -0.003 | -7.468
-14.5 | -0.746 | 0.10214 | -0.003 | -7.3
-14 | -0.716 | 0.09645 | -0.003 | -7.423
-13.5 | -0.689 | 0.08835 | -0.004 | -7.8
-13 | -0.73 | 0.03954 | -0.006 | -18.455
-12.5 | -0.627 | 0.09017 | -0.004 | -6.948
-12 | -0.599 | 0.08292 | -0.005 | -7.223
-11.5 | -0.579 | 0.0697 | -0.006 | -8.309
-11 | -0.622 | 0.02562 | -0.009 | -24.288
-10.5 | -0.511 | 0.0827 | -0.005 | -6.184
-10 | -0.484 | 0.06957 | -0.006 | -6.963
-9.5 | -0.826 | 0.0208 | -0.011 | -39.738
-9 | -0.863 | 0.01613 | -0.012 | -53.509
-8.5 | -0.857 | 0.01339 | -0.013 | -64.038
-8 | -0.828 | 0.01193 | -0.014 | -69.433
-7.5 | -0.786 | 0.01104 | -0.014 | -71.188
-7 | -0.736 | 0.01039 | -0.015 | -70.878
-6.5 | -0.681 | 0.00896 | -0.016 | -76.04
-6 | -0.626 | 0.00902 | -0.017 | -69.375
-5.5 | -0.56 | 0.00874 | -0.017 | -64.081
-5 | -0.492 | 0.00833 | -0.018 | -59.093
-4.5 | -0.424 | 0.00801 | -0.019 | -52.895
-4 | -0.354 | 0.00773 | -0.02 | -45.846
-3.5 | -0.284 | 0.0071 | -0.02 | -39.991
-3 | -0.213 | 0.00632 | -0.021 | -33.694
-2.5 | -0.142 | 0.00598 | -0.022 | -23.727
-2 | -0.071 | 0.00562 | -0.023 | -12.566
-1.5 | 0.001 | 0.00556 | -0.023 | 0.205
-1 | 0.073 | 0.00554 | -0.024 | 13.163
-0.5 | 0.145 | 0.00556 | -0.025 | 26.016
0 | 0.216 | 0.0056 | -0.026 | 38.657
0.5 | 0.288 | 0.0057 | -0.026 | 50.607
1 | 0.358 | 0.00575 | -0.027 | 62.369
1.5 | 0.43 | 0.00591 | -0.028 | 72.729
2 | 0.501 | 0.00616 | -0.029 | 81.329
2.5 | 0.572 | 0.00645 | -0.029 | 88.587
3 | 0.642 | 0.00686 | -0.03 | 93.706
3.5 | 0.709 | 0.00711 | -0.031 | 99.675
4 | 0.774 | 0.0078 | -0.031 | 99.19
4.5 | 0.839 | 0.00831 | -0.032 | 101.032
5 | 0.903 | 0.00908 | -0.032 | 99.492
5.5 | 0.966 | 0.01001 | -0.033 | 96.552
6 | 1.028 | 0.01101 | -0.033 | 93.299
6.5 | 1.086 | 0.01207 | -0.034 | 90.015
7 | 1.143 | 0.01305 | -0.035 | 87.623
7.5 | 1.196 | 0.01413 | -0.035 | 84.605
8 | 1.241 | 0.01661 | -0.036 | 74.688
8.5 | 1.283 | 0.01796 | -0.036 | 71.446
9 | 1.317 | 0.01958 | -0.037 | 67.277
9.5 | 1.335 | 0.02141 | -0.037 | 62.355
10 | 1.329 | 0.0236 | -0.038 | 56.3
10.5 | 1.279 | 0.02637 | -0.038 | 48.493
11 | 1.046 | 0.03109 | -0.039 | 33.645
11.5 | 0.847 | 0.03456 | -0.039 | 24.521
12 | 0.865 | 0.04361 | -0.039 | 19.831
12.5 | 0.906 | 0.03877 | -0.04 | 23.38
13 | 0.928 | 0.04592 | -0.04 | 20.215
13.5 | 0.956 | 0.0477 | -0.04 | 20.047
14 | 0.982 | 0.05326 | -0.041 | 18.441
14.5 | 0.993 | 0.06713 | -0.04 | 14.793

## 112. Re 10M Mach 0.50 (2)
BIGFOIL.COM POLAR EXPORT
NACA63-318 a=0.0
NACA63-318 a=0.0 |  |  |  | Cl Max: | 1.4212 | at alpha= | 14.5 | deg
XFOIL ncrit=9 |  |  |  | L/D Max: | 148.311 | at alpha= | 4.5 | deg
Re: | 10000000 |  |  | Cd Min: | 0.17628 | at alpha= | 19.5 | deg
Mach: | 0.5 |  |  | Cl=0 at alpha= | -1.5469 | deg
|  |  |  | @ Cl=0.1, Cd= | 0.0045458
|  |  |  | @ Cl=0.4, Cd= | 0.0045754
|  |  |  | @ Cl=0.6, Cd= | 0.004837
alpha (deg) | Cl | Cd | Cm | Cl/Cd
-12 | -1.1214 | 0.02832 | -0.0753 | -39.5975
-11.5 | -1.1387 | 0.02276 | -0.0716 | -50.0308
-11 | -1.137 | 0.01866 | -0.0665 | -60.9325
-10.5 | -1.1189 | 0.01572 | -0.0608 | -71.1768
-10 | -1.0883 | 0.0137 | -0.0549 | -79.438
-9.5 | -1.056 | 0.0122 | -0.0483 | -86.5574
-9 | -1.0254 | 0.01125 | -0.0402 | -91.1467
-8.5 | -0.9676 | 0.01051 | -0.0357 | -92.0647
-8 | -0.9039 | 0.00989 | -0.0323 | -91.3953
-7.5 | -0.8364 | 0.00938 | -0.0298 | -89.1684
-7 | -0.7683 | 0.00888 | -0.0278 | -86.5203
-6.5 | -0.698 | 0.00848 | -0.0263 | -82.3113
-6 | -0.6274 | 0.0081 | -0.0253 | -77.4568
-5.5 | -0.5558 | 0.00778 | -0.0246 | -71.4396
-5 | -0.4844 | 0.00748 | -0.0242 | -64.7594
-4.5 | -0.413 | 0.0072 | -0.0241 | -57.3611
-4 | -0.3426 | 0.00685 | -0.024 | -50.0146
-3.5 | -0.2725 | 0.00646 | -0.0241 | -42.1827
-3 | -0.2021 | 0.00612 | -0.0245 | -33.0229
-2.5 | -0.1324 | 0.00566 | -0.0249 | -23.3922
-2 | -0.0638 | 0.0051 | -0.0254 | -12.5098
-1.5 | 0.0066 | 0.00466 | -0.0262 | 1.4163
-1 | 0.0792 | 0.00456 | -0.0272 | 17.3684
-0.5 | 0.1524 | 0.00451 | -0.0283 | 33.7916
0 | 0.225 | 0.00448 | -0.0293 | 50.2232
0.5 | 0.2984 | 0.00448 | -0.0305 | 66.6071
1 | 0.3716 | 0.00456 | -0.0315 | 81.4912
1.5 | 0.4452 | 0.0046 | -0.0326 | 96.7826
2 | 0.5186 | 0.00469 | -0.0336 | 110.5757
2.5 | 0.5917 | 0.00482 | -0.0345 | 122.7593
3 | 0.6647 | 0.00497 | -0.0353 | 133.7425
3.5 | 0.7373 | 0.00519 | -0.0359 | 142.0617
4 | 0.8083 | 0.0055 | -0.0362 | 146.9636
4.5 | 0.878 | 0.00592 | -0.0361 | 148.3108
5 | 0.9461 | 0.0064 | -0.0357 | 147.8281
5.5 | 1.0107 | 0.00701 | -0.0346 | 144.1797
6 | 1.0637 | 0.00803 | -0.0318 | 132.4658
6.5 | 1.1149 | 0.00889 | -0.0285 | 125.4106
7 | 1.155 | 0.00977 | -0.0233 | 118.219
7.5 | 1.1669 | 0.01111 | -0.0146 | 105.0315
8 | 1.1918 | 0.01288 | -0.009 | 92.5311
8.5 | 1.2088 | 0.01531 | -0.0035 | 78.9549
9 | 1.2168 | 0.01846 | 0.0019 | 65.9155
9.5 | 1.2348 | 0.02138 | 0.0061 | 57.7549
10 | 1.2541 | 0.02448 | 0.0098 | 51.2296
10.5 | 1.2777 | 0.02751 | 0.013 | 46.4449
12 | 1.3406 | 0.03856 | 0.0205 | 34.7666
12.5 | 1.3616 | 0.04265 | 0.0224 | 31.925
13 | 1.379 | 0.04718 | 0.0239 | 29.2285
14 | 1.4143 | 0.05778 | 0.024 | 24.4773
14.5 | 1.4212 | 0.06387 | 0.0244 | 22.2514
15 | 1.4198 | 0.07108 | 0.0238 | 19.9747
15.5 | 1.4072 | 0.07976 | 0.0217 | 17.6429
16 | 1.3873 | 0.08974 | 0.0181 | 15.4591
16.5 | 1.3627 | 0.10083 | 0.0131 | 13.5148
17 | 1.3356 | 0.11277 | 0.0067 | 11.8436
17.5 | 1.31 | 0.12505 | -0.0006 | 10.4758
18 | 1.2837 | 0.13789 | -0.0088 | 9.3096
18.5 | 1.2597 | 0.1508 | -0.0176 | 8.3534
19 | 1.2395 | 0.16355 | -0.0266 | 7.5787
19.5 | 1.222 | 0.17628 | -0.0357 | 6.9322

## 113. Re 12M Mach 0.00 (1)
BIGFOIL.COM POLAR EXPORT
NACA63-318 a=0.0
NACA63-318 a=0.0 |  |  |  | Cl Max: | 1.564 | at alpha= | 15 | deg
JavaFoil+Calcfoil stall+Eppler ext transition |  |  |  | L/D Max: | 112.715 | at alpha= | 5.5 | deg
Re: | 12000000 |  |  | Cd Min: | 0.00524 | at alpha= | -1 | deg
Mach: | 0 |  |  | Cl=0 at alpha= | -1.5081 | deg
|  |  |  | @ Cl=0.1, Cd= | 0.0052519
|  |  |  | @ Cl=0.4, Cd= | 0.0055953
|  |  |  | @ Cl=0.6, Cd= | 0.0062584
alpha (deg) | Cl | Cd | Cm | Cl/Cd
-20 | -0.971 | 0.12463 | 0.001 | -7.789
-19.5 | -0.999 | 0.10968 | 0 | -9.107
-19 | -1.039 | 0.08645 | 0 | -12.019
-18.5 | -1.077 | 0.0675 | 0 | -15.954
-18 | -1.105 | 0.05637 | -0.001 | -19.594
-17.5 | -1.127 | 0.04817 | -0.001 | -23.406
-17 | -1.147 | 0.04124 | -0.002 | -27.82
-16.5 | -1.163 | 0.03577 | -0.002 | -32.515
-16 | -1.175 | 0.03115 | -0.003 | -37.718
-15.5 | -1.182 | 0.02738 | -0.003 | -43.189
-15 | -1.185 | 0.02445 | -0.004 | -48.459
-14.5 | -1.183 | 0.02187 | -0.004 | -54.095
-14 | -1.177 | 0.01974 | -0.005 | -59.621
-13.5 | -1.165 | 0.01819 | -0.005 | -64.062
-13 | -1.152 | 0.01622 | -0.006 | -71
-12.5 | -1.132 | 0.01492 | -0.007 | -75.886
-12 | -1.108 | 0.01393 | -0.007 | -79.52
-11.5 | -1.08 | 0.01293 | -0.008 | -83.512
-11 | -1.052 | 0.01106 | -0.008 | -95.196
-10.5 | -1.016 | 0.01074 | -0.009 | -94.622
-10 | -0.977 | 0.00963 | -0.01 | -101.472
-9.5 | -0.936 | 0.00923 | -0.01 | -101.387
-9 | -0.885 | 0.00914 | -0.011 | -96.831
-8.5 | -0.832 | 0.0088 | -0.011 | -94.614
-8 | -0.778 | 0.00856 | -0.012 | -90.912
-7.5 | -0.723 | 0.00832 | -0.013 | -86.837
-7 | -0.666 | 0.00803 | -0.013 | -82.938
-6.5 | -0.608 | 0.00784 | -0.014 | -77.538
-6 | -0.55 | 0.00758 | -0.015 | -72.517
-5.5 | -0.49 | 0.00739 | -0.015 | -66.26
-5 | -0.43 | 0.00719 | -0.016 | -59.73
-4.5 | -0.369 | 0.00707 | -0.016 | -52.162
-4 | -0.308 | 0.00663 | -0.017 | -46.47
-3.5 | -0.247 | 0.0065 | -0.018 | -37.912
-3 | -0.185 | 0.00604 | -0.018 | -30.585
-2.5 | -0.123 | 0.00568 | -0.019 | -21.665
-2 | -0.061 | 0.00551 | -0.02 | -11.11
-1.5 | 0.001 | 0.00529 | -0.02 | 0.186
-1 | 0.063 | 0.00524 | -0.021 | 12.059
-0.5 | 0.125 | 0.00526 | -0.022 | 23.81
0 | 0.187 | 0.00525 | -0.022 | 35.701
0.5 | 0.25 | 0.00533 | -0.023 | 46.852
1 | 0.311 | 0.00541 | -0.023 | 57.455
1.5 | 0.373 | 0.00552 | -0.024 | 67.524
2 | 0.434 | 0.00569 | -0.025 | 76.32
2.5 | 0.496 | 0.00591 | -0.025 | 83.952
3 | 0.558 | 0.0061 | -0.026 | 91.383
3.5 | 0.619 | 0.00633 | -0.027 | 97.71
4 | 0.68 | 0.00658 | -0.027 | 103.354
4.5 | 0.741 | 0.00678 | -0.028 | 109.315
5 | 0.802 | 0.00721 | -0.029 | 111.242
5.5 | 0.862 | 0.00765 | -0.029 | 112.715
6 | 0.922 | 0.00821 | -0.03 | 112.284
6.5 | 0.972 | 0.00876 | -0.03 | 110.952
7 | 1.025 | 0.00925 | -0.031 | 110.831
7.5 | 1.078 | 0.00976 | -0.031 | 110.375
8 | 1.129 | 0.01032 | -0.032 | 109.387
8.5 | 1.176 | 0.0117 | -0.032 | 100.567
9 | 1.225 | 0.01233 | -0.033 | 99.375
9.5 | 1.271 | 0.01304 | -0.033 | 97.469
10 | 1.314 | 0.01381 | -0.034 | 95.17
10.5 | 1.356 | 0.0146 | -0.034 | 92.819
11 | 1.393 | 0.0156 | -0.035 | 89.299
11.5 | 1.429 | 0.01649 | -0.035 | 86.657
12 | 1.462 | 0.01751 | -0.036 | 83.489
12.5 | 1.49 | 0.01866 | -0.036 | 79.826
13 | 1.513 | 0.01985 | -0.037 | 76.209
13.5 | 1.532 | 0.02125 | -0.037 | 72.06
14 | 1.547 | 0.02268 | -0.038 | 68.184
14.5 | 1.557 | 0.02436 | -0.038 | 63.912
15 | 1.564 | 0.02596 | -0.039 | 60.238
15.5 | 1.563 | 0.02778 | -0.039 | 56.29
16 | 1.557 | 0.03004 | -0.039 | 51.835
16.5 | 1.547 | 0.0321 | -0.04 | 48.212
17 | 1.533 | 0.03458 | -0.04 | 44.329
17.5 | 1.514 | 0.03738 | -0.04 | 40.513
18 | 1.493 | 0.0399 | -0.041 | 37.417
18.5 | 1.466 | 0.04383 | -0.041 | 33.455
19 | 1.438 | 0.04756 | -0.041 | 30.226
19.5 | 1.406 | 0.05193 | -0.042 | 27.074
20 | 1.373 | 0.05596 | -0.042 | 24.539

## 114. Re 12M Mach 0.00 (2)
BIGFOIL.COM POLAR EXPORT
NACA63-318 a=0.0
NACA63-318 a=0.0 |  |  |  | Cl Max: | 1.4904 | at alpha= | 14 | deg
XFOIL ncrit=9 |  |  |  | L/D Max: | 136.637 | at alpha= | 5 | deg
Re: | 12000000 |  |  | Cd Min: | 0.03973 | at alpha= | -20 | deg
Mach: | 0 |  |  | Cl=0 at alpha= | -1.5283 | deg
|  |  |  | @ Cl=0.1, Cd= | 0.0042923
|  |  |  | @ Cl=0.4, Cd= | 0.0043015
|  |  |  | @ Cl=0.6, Cd= | 0.0047822
alpha (deg) | Cl | Cd | Cm | Cl/Cd
-20 | -1.5605 | 0.03973 | -0.0465 | -39.2776
-19.5 | -1.5523 | 0.03568 | -0.0467 | -43.5062
-19 | -1.5431 | 0.03213 | -0.0464 | -48.0268
-18.5 | -1.5334 | 0.02893 | -0.0454 | -53.0038
-18 | -1.5192 | 0.0262 | -0.0441 | -57.9847
-17.5 | -1.5015 | 0.02384 | -0.0426 | -62.9824
-17 | -1.4833 | 0.02165 | -0.0407 | -68.5127
-16.5 | -1.4624 | 0.01977 | -0.0386 | -73.9707
-16 | -1.4398 | 0.01813 | -0.0363 | -79.4153
-15.5 | -1.4223 | 0.0164 | -0.033 | -86.7256
-15 | -1.4078 | 0.01482 | -0.0287 | -94.9933
-14.5 | -1.4081 | 0.0133 | -0.021 | -105.8722
-14 | -1.3777 | 0.01257 | -0.0174 | -109.6022
-13.5 | -1.3349 | 0.01199 | -0.0157 | -111.3344
-13 | -1.288 | 0.01152 | -0.0147 | -111.8056
-12.5 | -1.2401 | 0.01101 | -0.0138 | -112.634
-12 | -1.1906 | 0.01053 | -0.0131 | -113.0674
-11.5 | -1.139 | 0.01013 | -0.0128 | -112.4383
-11 | -1.086 | 0.00977 | -0.0126 | -111.1566
-10.5 | -1.0323 | 0.00943 | -0.0125 | -109.4698
-10 | -0.9783 | 0.00906 | -0.0125 | -107.9801
-9.5 | -0.9235 | 0.00873 | -0.0125 | -105.7847
-9 | -0.8676 | 0.00844 | -0.0128 | -102.7962
-8.5 | -0.8114 | 0.00817 | -0.0131 | -99.3146
-8 | -0.7549 | 0.00788 | -0.0134 | -95.7995
-7.5 | -0.6976 | 0.00765 | -0.0138 | -91.1895
-7 | -0.6403 | 0.00739 | -0.0143 | -86.6441
-6.5 | -0.5823 | 0.00718 | -0.0148 | -81.1003
-6 | -0.5242 | 0.00697 | -0.0154 | -75.208
-5.5 | -0.4658 | 0.00676 | -0.016 | -68.9053
-5 | -0.4072 | 0.00656 | -0.0167 | -62.0732
-4.5 | -0.3487 | 0.00633 | -0.0173 | -55.0869
-4 | -0.2901 | 0.00607 | -0.018 | -47.7924
-3.5 | -0.2313 | 0.00585 | -0.0187 | -39.5385
-3 | -0.1724 | 0.00557 | -0.0195 | -30.9515
-2.5 | -0.1138 | 0.00528 | -0.0202 | -21.553
-2 | -0.055 | 0.00494 | -0.021 | -11.1336
-1.5 | 0.0033 | 0.00454 | -0.0219 | 0.72687
-1 | 0.0629 | 0.00432 | -0.0228 | 14.5602
0 | 0.1834 | 0.00423 | -0.0247 | 43.357
0.5 | 0.2437 | 0.00419 | -0.0257 | 58.1623
1 | 0.3041 | 0.00421 | -0.0267 | 72.2328
1.5 | 0.3644 | 0.00426 | -0.0277 | 85.5399
2 | 0.4245 | 0.00433 | -0.0286 | 98.037
2.5 | 0.4844 | 0.00444 | -0.0296 | 109.0991
3 | 0.5436 | 0.00463 | -0.0304 | 117.4082
3.5 | 0.6029 | 0.00479 | -0.0313 | 125.8664
4 | 0.6613 | 0.00505 | -0.0321 | 130.9505
4.5 | 0.7192 | 0.00533 | -0.0328 | 134.9343
5 | 0.7761 | 0.00568 | -0.0334 | 136.6373
5.5 | 0.8297 | 0.00634 | -0.0336 | 130.8675
6 | 0.8848 | 0.00676 | -0.0339 | 130.8876
6.5 | 0.9393 | 0.0072 | -0.0342 | 130.4583
7 | 0.993 | 0.00765 | -0.0343 | 129.8039
7.5 | 1.0462 | 0.00808 | -0.0343 | 129.4802
8 | 1.0978 | 0.00857 | -0.0341 | 128.098
8.5 | 1.1475 | 0.00911 | -0.0336 | 125.9605
9 | 1.1951 | 0.00969 | -0.0328 | 123.3333
9.5 | 1.2409 | 0.01027 | -0.0317 | 120.8277
10 | 1.2856 | 0.0108 | -0.0305 | 119.037
10.5 | 1.3268 | 0.01135 | -0.0286 | 116.8987
11 | 1.3505 | 0.01194 | -0.0237 | 113.1072
11.5 | 1.3724 | 0.0128 | -0.0191 | 107.2188
12 | 1.397 | 0.01386 | -0.0156 | 100.7937
12.5 | 1.4229 | 0.01505 | -0.0127 | 94.5449
13 | 1.4486 | 0.01637 | -0.01 | 88.4911
13.5 | 1.4704 | 0.01798 | -0.0073 | 81.7798
14 | 1.4904 | 0.01942 | -0.0042 | 76.7456

## 115. Re 12M Mach 0.10 (1)
BIGFOIL.COM POLAR EXPORT
NACA63-318 a=0.0
NACA63-318 a=0.0 |  |  |  | Cl Max: | 1.554 | at alpha= | 15 | deg
JavaFoil+Calcfoil stall+Eppler ext transition |  |  |  | L/D Max: | 112.412 | at alpha= | 6 | deg
Re: | 12000000 |  |  | Cd Min: | 0.00526 | at alpha= | -1 | deg
Mach: | 0.1 |  |  | Cl=0 at alpha= | -1.5081 | deg
|  |  |  | @ Cl=0.1, Cd= | 0.0052776
|  |  |  | @ Cl=0.4, Cd= | 0.0056202
|  |  |  | @ Cl=0.6, Cd= | 0.0062548
alpha (deg) | Cl | Cd | Cm | Cl/Cd
-19.5 | -0.941 | 0.1242 | 0 | -7.574
-19 | -0.974 | 0.10644 | 0 | -9.152
-18.5 | -1.021 | 0.07982 | 0 | -12.797
-18 | -1.056 | 0.0654 | -0.001 | -16.142
-17.5 | -1.086 | 0.0539 | -0.001 | -20.151
-17 | -1.105 | 0.04868 | -0.002 | -22.696
-16.5 | -1.132 | 0.03877 | -0.002 | -29.212
-16 | -1.149 | 0.03352 | -0.003 | -34.263
-15.5 | -1.16 | 0.02914 | -0.003 | -39.825
-15 | -1.167 | 0.02562 | -0.004 | -45.562
-14.5 | -1.169 | 0.0228 | -0.004 | -51.295
-14 | -1.166 | 0.02045 | -0.005 | -57.04
-13.5 | -1.157 | 0.01877 | -0.005 | -61.656
-13 | -1.146 | 0.01671 | -0.006 | -68.588
-12.5 | -1.129 | 0.01526 | -0.007 | -73.939
-12 | -1.106 | 0.01418 | -0.007 | -77.966
-11.5 | -1.079 | 0.01318 | -0.008 | -81.847
-11 | -1.053 | 0.01119 | -0.008 | -94.057
-10.5 | -1.017 | 0.01087 | -0.009 | -93.585
-10 | -0.979 | 0.00977 | -0.01 | -100.195
-9.5 | -0.939 | 0.00928 | -0.01 | -101.18
-9 | -0.888 | 0.0092 | -0.011 | -96.545
-8.5 | -0.836 | 0.00891 | -0.011 | -93.745
-8 | -0.781 | 0.00859 | -0.012 | -90.979
-7.5 | -0.726 | 0.00835 | -0.013 | -86.946
-7 | -0.669 | 0.00803 | -0.013 | -83.337
-6.5 | -0.611 | 0.00786 | -0.014 | -77.752
-6 | -0.552 | 0.00765 | -0.015 | -72.198
-5.5 | -0.492 | 0.0074 | -0.015 | -66.525
-5 | -0.432 | 0.00725 | -0.016 | -59.522
-4.5 | -0.371 | 0.00708 | -0.016 | -52.376
-4 | -0.309 | 0.00668 | -0.017 | -46.313
-3.5 | -0.248 | 0.00649 | -0.018 | -38.193
-3 | -0.186 | 0.00605 | -0.018 | -30.695
-2.5 | -0.124 | 0.00569 | -0.019 | -21.749
-2 | -0.061 | 0.00553 | -0.02 | -11.114
-1.5 | 0.001 | 0.00529 | -0.02 | 0.187
-1 | 0.063 | 0.00526 | -0.021 | 12.07
-0.5 | 0.126 | 0.00529 | -0.022 | 23.82
0 | 0.188 | 0.00528 | -0.022 | 35.698
0.5 | 0.251 | 0.00533 | -0.023 | 47.107
1 | 0.312 | 0.00543 | -0.024 | 57.502
1.5 | 0.374 | 0.00555 | -0.024 | 67.526
2 | 0.437 | 0.00572 | -0.025 | 76.353
2.5 | 0.498 | 0.00596 | -0.026 | 83.623
3 | 0.56 | 0.0061 | -0.026 | 91.784
3.5 | 0.622 | 0.00634 | -0.027 | 98.12
4 | 0.684 | 0.00659 | -0.027 | 103.767
4.5 | 0.745 | 0.00684 | -0.028 | 108.909
5 | 0.806 | 0.00729 | -0.029 | 110.548
5.5 | 0.867 | 0.00776 | -0.029 | 111.717
6 | 0.927 | 0.00824 | -0.03 | 112.412
6.5 | 0.975 | 0.00883 | -0.03 | 110.418
7 | 1.029 | 0.00935 | -0.031 | 110.05
7.5 | 1.082 | 0.00987 | -0.031 | 109.606
8 | 1.133 | 0.01043 | -0.032 | 108.67
8.5 | 1.181 | 0.01183 | -0.032 | 99.772
9 | 1.229 | 0.01251 | -0.033 | 98.286
9.5 | 1.275 | 0.01324 | -0.033 | 96.325
10 | 1.318 | 0.01402 | -0.034 | 94.019
10.5 | 1.359 | 0.01488 | -0.034 | 91.332
11 | 1.397 | 0.01584 | -0.035 | 88.15
11.5 | 1.432 | 0.01676 | -0.035 | 85.394
12 | 1.463 | 0.01784 | -0.036 | 82.016
12.5 | 1.49 | 0.019 | -0.036 | 78.428
13 | 1.512 | 0.02023 | -0.037 | 74.725
13.5 | 1.529 | 0.02169 | -0.037 | 70.477
14 | 1.541 | 0.02329 | -0.038 | 66.165
14.5 | 1.55 | 0.0249 | -0.038 | 62.23
15 | 1.554 | 0.02669 | -0.039 | 58.206
15.5 | 1.55 | 0.02867 | -0.039 | 54.052
16 | 1.54 | 0.03084 | -0.04 | 49.949
16.5 | 1.526 | 0.03325 | -0.04 | 45.904
17 | 1.508 | 0.03559 | -0.04 | 42.366
17.5 | 1.484 | 0.03891 | -0.041 | 38.142
18 | 1.458 | 0.04186 | -0.041 | 34.826
18.5 | 1.427 | 0.04543 | -0.041 | 31.414
19 | 1.393 | 0.0495 | -0.041 | 28.148
19.5 | 1.357 | 0.05429 | -0.042 | 24.99
20 | 1.318 | 0.05922 | -0.042 | 22.256

## 116. Re 12M Mach 0.10 (2)
BIGFOIL.COM POLAR EXPORT
NACA63-318 a=0.0
NACA63-318 a=0.0 |  |  |  | Cl Max: | 1.6588 | at alpha= | 20 | deg
XFOIL ncrit=9 |  |  |  | L/D Max: | 137.105 | at alpha= | 5 | deg
Re: | 12000000 |  |  | Cd Min: | 0.06275 | at alpha= | 20 | deg
Mach: | 0.1 |  |  | Cl=0 at alpha= | -1.5346 | deg
|  |  |  | @ Cl=0.1, Cd= | 0.0043119
|  |  |  | @ Cl=0.4, Cd= | 0.0042983
|  |  |  | @ Cl=0.6, Cd= | 0.0047812
alpha (deg) | Cl | Cd | Cm | Cl/Cd
-20 | -1.5485 | 0.04296 | -0.0482 | -36.0452
-19.5 | -1.5396 | 0.03874 | -0.0487 | -39.7419
-19 | -1.5329 | 0.03464 | -0.0488 | -44.2523
-18.5 | -1.5247 | 0.03108 | -0.048 | -49.0573
-18 | -1.512 | 0.02806 | -0.0468 | -53.8845
-17.5 | -1.4962 | 0.02538 | -0.0454 | -58.9519
-17 | -1.4798 | 0.02292 | -0.0436 | -64.5637
-16.5 | -1.4607 | 0.02079 | -0.0415 | -70.2597
-16 | -1.4381 | 0.01901 | -0.0392 | -75.6497
-15.5 | -1.417 | 0.0173 | -0.0364 | -81.9075
-15 | -1.3977 | 0.01572 | -0.0329 | -88.9122
-14.5 | -1.3832 | 0.01425 | -0.0281 | -97.0667
-14 | -1.3808 | 0.01295 | -0.0202 | -106.6255
-13.5 | -1.3428 | 0.01218 | -0.0177 | -110.2463
-13 | -1.2963 | 0.01168 | -0.0163 | -110.9846
-12.5 | -1.248 | 0.01118 | -0.0153 | -111.6279
-12 | -1.1987 | 0.01067 | -0.0144 | -112.343
-11.5 | -1.1471 | 0.01024 | -0.0138 | -112.0215
-11 | -1.0939 | 0.00986 | -0.0135 | -110.9432
-10.5 | -1.0396 | 0.00953 | -0.0133 | -109.0871
-10 | -0.9851 | 0.00915 | -0.0132 | -107.6612
-9.5 | -0.93 | 0.0088 | -0.0132 | -105.6818
-9 | -0.8738 | 0.0085 | -0.0133 | -102.8
-8.5 | -0.817 | 0.00822 | -0.0135 | -99.3917
-8 | -0.7602 | 0.00792 | -0.0138 | -95.9848
-7.5 | -0.7024 | 0.00768 | -0.0142 | -91.4583
-7 | -0.6446 | 0.00742 | -0.0146 | -86.8733
-6.5 | -0.5862 | 0.00721 | -0.0151 | -81.3037
-6 | -0.5276 | 0.00699 | -0.0156 | -75.4793
-5.5 | -0.4687 | 0.00678 | -0.0162 | -69.1298
-5 | -0.4097 | 0.00658 | -0.0169 | -62.2644
-4.5 | -0.3508 | 0.00635 | -0.0175 | -55.2441
-4 | -0.2919 | 0.00608 | -0.0182 | -48.0099
-3.5 | -0.2327 | 0.00586 | -0.0189 | -39.7099
-3 | -0.1734 | 0.00559 | -0.0196 | -31.0197
-2.5 | -0.1144 | 0.00529 | -0.0204 | -21.6257
-2 | -0.0552 | 0.00494 | -0.0212 | -11.1741
-1 | 0.0634 | 0.00433 | -0.0229 | 14.642
-0.5 | 0.1241 | 0.0043 | -0.0239 | 28.8605
0 | 0.1847 | 0.00423 | -0.0249 | 43.6643
0.5 | 0.2454 | 0.00419 | -0.0258 | 58.568
1 | 0.3062 | 0.00422 | -0.0268 | 72.5592
1.5 | 0.3669 | 0.00426 | -0.0278 | 86.1268
2 | 0.4274 | 0.00433 | -0.0288 | 98.7067
2.5 | 0.4877 | 0.00445 | -0.0297 | 109.5955
3 | 0.5474 | 0.00464 | -0.0306 | 117.9741
3.5 | 0.607 | 0.0048 | -0.0315 | 126.4583
4 | 0.6659 | 0.00506 | -0.0323 | 131.6008
4.5 | 0.7241 | 0.00534 | -0.033 | 135.5993
5 | 0.7815 | 0.0057 | -0.0335 | 137.1053
5.5 | 0.8354 | 0.00636 | -0.0337 | 131.3522
6 | 0.8908 | 0.00679 | -0.034 | 131.1929
6.5 | 0.9456 | 0.00724 | -0.0342 | 130.6077
7 | 0.9994 | 0.0077 | -0.0342 | 129.7922
7.5 | 1.0529 | 0.00813 | -0.0342 | 129.508
8 | 1.1046 | 0.00864 | -0.0339 | 127.8472
8.5 | 1.1539 | 0.00922 | -0.0332 | 125.1518
9 | 1.2012 | 0.00981 | -0.0322 | 122.4465
9.5 | 1.2469 | 0.01039 | -0.031 | 120.0096
10 | 1.2908 | 0.01094 | -0.0295 | 117.989
10.5 | 1.33 | 0.0115 | -0.0271 | 115.6522
11 | 1.3462 | 0.01223 | -0.0209 | 110.0736
11.5 | 1.3713 | 0.01315 | -0.017 | 104.2814
12 | 1.396 | 0.01433 | -0.0136 | 97.418
12.5 | 1.4225 | 0.01559 | -0.0108 | 91.2444
13 | 1.4479 | 0.01702 | -0.0082 | 85.0705
13.5 | 1.4695 | 0.01874 | -0.0054 | 78.4152
14 | 1.497 | 0.02027 | -0.0039 | 73.853
15 | 1.539 | 0.02477 | -0.0005 | 62.1316
15.5 | 1.5604 | 0.02719 | 0.0008 | 57.3887
16 | 1.5772 | 0.03015 | 0.0019 | 52.3118
16.5 | 1.5939 | 0.03331 | 0.0027 | 47.8505
17 | 1.6096 | 0.0366 | 0.0033 | 43.9781
17.5 | 1.6243 | 0.04005 | 0.0039 | 40.5568
18 | 1.6352 | 0.04387 | 0.0044 | 37.2738
18.5 | 1.6407 | 0.04839 | 0.0046 | 33.9058
19 | 1.6466 | 0.05298 | 0.0046 | 31.0797
19.5 | 1.654 | 0.05766 | 0.0042 | 28.6854
20 | 1.6588 | 0.06275 | 0.0034 | 26.4351

## 117. Re 12M Mach 0.25 (1)
BIGFOIL.COM POLAR EXPORT
NACA63-318 a=0.0
NACA63-318 a=0.0 |  |  |  | Cl Max: | 1.496 | at alpha= | 13.5 | deg
JavaFoil+Calcfoil stall+Eppler ext transition |  |  |  | L/D Max: | 110.341 | at alpha= | 5.5 | deg
Re: | 12000000 |  |  | Cd Min: | 0.00532 | at alpha= | -1 | deg
Mach: | 0.25 |  |  | Cl=0 at alpha= | -1.5078 | deg
|  |  |  | @ Cl=0.1, Cd= | 0.00532
|  |  |  | @ Cl=0.4, Cd= | 0.00564
|  |  |  | @ Cl=0.6, Cd= | 0.0063352
alpha (deg) | Cl | Cd | Cm | Cl/Cd
-18 | -0.692 | 0.13223 | -0.001 | -5.234
-17.5 | -0.742 | 0.12336 | -0.001 | -6.018
-17 | -0.79 | 0.11326 | -0.001 | -6.977
-16.5 | -0.837 | 0.10056 | -0.002 | -8.327
-16 | -0.895 | 0.07866 | -0.002 | -11.375
-15.5 | -0.949 | 0.06082 | -0.003 | -15.599
-15 | -1.004 | 0.04316 | -0.004 | -23.256
-14.5 | -1.049 | 0.03123 | -0.004 | -33.585
-14 | -1.072 | 0.02669 | -0.005 | -40.142
-13.5 | -1.086 | 0.02313 | -0.005 | -46.964
-13 | -1.093 | 0.02031 | -0.006 | -53.822
-12.5 | -1.091 | 0.01827 | -0.007 | -59.682
-12 | -1.083 | 0.01608 | -0.007 | -67.391
-11.5 | -1.067 | 0.01478 | -0.008 | -72.147
-11 | -1.044 | 0.01353 | -0.008 | -77.186
-10.5 | -1.02 | 0.01145 | -0.009 | -89.087
-10 | -0.985 | 0.01103 | -0.01 | -89.31
-9.5 | -0.943 | 0.01039 | -0.01 | -90.767
-9 | -0.899 | 0.00942 | -0.011 | -95.433
-8.5 | -0.852 | 0.00928 | -0.012 | -91.823
-8 | -0.798 | 0.00894 | -0.012 | -89.356
-7.5 | -0.743 | 0.00857 | -0.013 | -86.633
-7 | -0.685 | 0.00831 | -0.014 | -82.417
-6.5 | -0.626 | 0.00802 | -0.014 | -78.091
-6 | -0.566 | 0.00784 | -0.015 | -72.287
-5.5 | -0.505 | 0.00761 | -0.016 | -66.411
-5 | -0.443 | 0.00738 | -0.016 | -60.081
-4.5 | -0.381 | 0.00719 | -0.017 | -52.963
-4 | -0.318 | 0.00678 | -0.018 | -46.881
-3.5 | -0.254 | 0.00658 | -0.018 | -38.665
-3 | -0.191 | 0.00619 | -0.019 | -30.828
-2.5 | -0.127 | 0.00575 | -0.02 | -22.097
-2 | -0.063 | 0.00556 | -0.02 | -11.366
-1.5 | 0.001 | 0.00534 | -0.021 | 0.191
-1 | 0.065 | 0.00532 | -0.022 | 12.251
-0.5 | 0.129 | 0.00532 | -0.022 | 24.306
0 | 0.194 | 0.00536 | -0.023 | 36.137
0.5 | 0.258 | 0.00537 | -0.024 | 48.003
1 | 0.321 | 0.00548 | -0.024 | 58.589
1.5 | 0.385 | 0.00559 | -0.025 | 68.827
2 | 0.448 | 0.0058 | -0.026 | 77.284
2.5 | 0.512 | 0.00604 | -0.026 | 84.81
3 | 0.576 | 0.00624 | -0.027 | 92.202
3.5 | 0.639 | 0.00649 | -0.028 | 98.511
4 | 0.702 | 0.00676 | -0.028 | 103.91
4.5 | 0.765 | 0.00704 | -0.029 | 108.598
5 | 0.828 | 0.00754 | -0.03 | 109.752
5.5 | 0.89 | 0.00806 | -0.03 | 110.341
6 | 0.941 | 0.00868 | -0.031 | 108.406
6.5 | 0.996 | 0.00928 | -0.031 | 107.326
7 | 1.051 | 0.00985 | -0.032 | 106.693
7.5 | 1.105 | 0.01045 | -0.032 | 105.774
8 | 1.156 | 0.01111 | -0.033 | 104.112
8.5 | 1.204 | 0.01267 | -0.033 | 94.982
9 | 1.252 | 0.01343 | -0.034 | 93.223
9.5 | 1.297 | 0.01428 | -0.034 | 90.824
10 | 1.338 | 0.01517 | -0.035 | 88.173
10.5 | 1.375 | 0.01625 | -0.035 | 84.616
11 | 1.409 | 0.01733 | -0.036 | 81.325
11.5 | 1.439 | 0.0185 | -0.036 | 77.779
12 | 1.465 | 0.01973 | -0.037 | 74.225
12.5 | 1.482 | 0.02111 | -0.037 | 70.228
13 | 1.493 | 0.02276 | -0.038 | 65.586
13.5 | 1.496 | 0.02455 | -0.038 | 60.948
14 | 1.493 | 0.0266 | -0.039 | 56.105
14.5 | 1.482 | 0.02878 | -0.039 | 51.497
15 | 1.464 | 0.03116 | -0.039 | 46.993
15.5 | 1.435 | 0.03361 | -0.04 | 42.697
16 | 1.396 | 0.03649 | -0.04 | 38.256
16.5 | 1.349 | 0.04 | -0.04 | 33.717
17 | 1.293 | 0.04444 | -0.041 | 29.092
17.5 | 1.23 | 0.0494 | -0.041 | 24.895
18 | 1.16 | 0.05522 | -0.041 | 21.007
18.5 | 1.081 | 0.06476 | -0.041 | 16.692

## 118. Re 12M Mach 0.25 (2)
BIGFOIL.COM POLAR EXPORT
NACA63-318 a=0.0
NACA63-318 a=0.0 |  |  |  | Cl Max: | 1.6073 | at alpha= | 19 | deg
XFOIL ncrit=9 |  |  |  | L/D Max: | 140.138 | at alpha= | 5 | deg
Re: | 12000000 |  |  | Cd Min: | 0.08192 | at alpha= | 20 | deg
Mach: | 0.25 |  |  | Cl=0 at alpha= | -1.533 | deg
|  |  |  | @ Cl=0.1, Cd= | 0.0043385
|  |  |  | @ Cl=0.4, Cd= | 0.0043142
|  |  |  | @ Cl=0.6, Cd= | 0.0047673
alpha (deg) | Cl | Cd | Cm | Cl/Cd
-20 | -1.4647 | 0.06451 | -0.0518 | -22.705
-19.5 | -1.4742 | 0.05687 | -0.0548 | -25.9223
-19 | -1.4768 | 0.05045 | -0.057 | -29.2725
-18.5 | -1.4729 | 0.04508 | -0.0579 | -32.673
-18 | -1.4686 | 0.04 | -0.0583 | -36.715
-17.5 | -1.4617 | 0.03546 | -0.0581 | -41.2211
-17 | -1.4547 | 0.0313 | -0.0571 | -46.476
-16.5 | -1.4423 | 0.02786 | -0.0556 | -51.7696
-16 | -1.4234 | 0.02507 | -0.0538 | -56.777
-15.5 | -1.4073 | 0.0223 | -0.0513 | -63.1076
-15 | -1.3864 | 0.02 | -0.0486 | -69.32
-14.5 | -1.3607 | 0.01815 | -0.0458 | -74.9697
-14 | -1.338 | 0.01637 | -0.0422 | -81.7349
-13.5 | -1.3265 | 0.01441 | -0.0369 | -92.0541
-12.5 | -1.2891 | 0.01209 | -0.0245 | -106.6253
-12 | -1.24 | 0.01152 | -0.0224 | -107.6389
-11.5 | -1.189 | 0.01096 | -0.0206 | -108.4854
-11 | -1.1359 | 0.01043 | -0.0192 | -108.907
-10.5 | -1.0801 | 0.01 | -0.0182 | -108.01
-10 | -1.023 | 0.00961 | -0.0175 | -106.4516
-9.5 | -0.9656 | 0.00921 | -0.0169 | -104.8426
-9 | -0.9075 | 0.00882 | -0.0165 | -102.8912
-8.5 | -0.8483 | 0.0085 | -0.0163 | -99.8
-8 | -0.7887 | 0.00819 | -0.0162 | -96.3004
-7.5 | -0.7288 | 0.00788 | -0.0162 | -92.4873
-7 | -0.6683 | 0.00763 | -0.0164 | -87.5885
-6.5 | -0.6076 | 0.00736 | -0.0167 | -82.5543
-6 | -0.5466 | 0.00714 | -0.017 | -76.5546
-5.5 | -0.4852 | 0.00692 | -0.0175 | -70.1156
-5 | -0.4238 | 0.00672 | -0.018 | -63.0655
-4.5 | -0.3625 | 0.00647 | -0.0185 | -56.0278
-4 | -0.3015 | 0.0062 | -0.0191 | -48.629
-3.5 | -0.2402 | 0.00593 | -0.0197 | -40.5059
-3 | -0.1787 | 0.00567 | -0.0204 | -31.5168
-2 | -0.0566 | 0.00498 | -0.0219 | -11.3655
-1.5 | 0.004 | 0.00454 | -0.0228 | 0.88106
-1 | 0.0662 | 0.00436 | -0.0237 | 15.1835
-0.5 | 0.1292 | 0.00432 | -0.0247 | 29.9074
0 | 0.1919 | 0.00426 | -0.0257 | 45.0469
0.5 | 0.2549 | 0.00422 | -0.0267 | 60.4028
1 | 0.3179 | 0.00426 | -0.0277 | 74.6244
1.5 | 0.381 | 0.00429 | -0.0287 | 88.8112
2 | 0.4437 | 0.00437 | -0.0297 | 101.5332
2.5 | 0.5064 | 0.00449 | -0.0307 | 112.784
3 | 0.5683 | 0.00467 | -0.0315 | 121.6916
3.5 | 0.6302 | 0.00486 | -0.0324 | 129.6708
4 | 0.6912 | 0.00513 | -0.0331 | 134.7368
4.5 | 0.7516 | 0.00543 | -0.0337 | 138.4162
5 | 0.8114 | 0.00579 | -0.0342 | 140.1382
5.5 | 0.8671 | 0.00645 | -0.0341 | 134.4341
6 | 0.9237 | 0.00697 | -0.0341 | 132.5251
6.5 | 0.98 | 0.00746 | -0.034 | 131.3673
7 | 1.0348 | 0.00798 | -0.0336 | 129.6742
7.5 | 1.0887 | 0.0085 | -0.0331 | 128.0824
8 | 1.1413 | 0.00903 | -0.0322 | 126.3898
8.5 | 1.1881 | 0.00974 | -0.0305 | 121.9815
9 | 1.2321 | 0.01044 | -0.0283 | 118.0172
9.5 | 1.2705 | 0.01113 | -0.0252 | 114.1509
10.5 | 1.3141 | 0.01295 | -0.0144 | 101.4749
11 | 1.34 | 0.01426 | -0.0106 | 93.9691
11.5 | 1.3683 | 0.01566 | -0.0075 | 87.3755
12 | 1.3936 | 0.01734 | -0.0045 | 80.3691
12.5 | 1.4187 | 0.01916 | -0.0017 | 74.0449
13 | 1.4403 | 0.02127 | 0.0011 | 67.7151
13.5 | 1.462 | 0.02347 | 0.0036 | 62.2923
14 | 1.5183 | 0.02615 | -0.0013 | 58.0612
15 | 1.5521 | 0.03212 | 0.0027 | 48.3219
15.5 | 1.571 | 0.03576 | 0.0032 | 43.9318
16 | 1.5857 | 0.0396 | 0.004 | 40.0429
16.5 | 1.5962 | 0.04357 | 0.0053 | 36.6353
17 | 1.5859 | 0.04745 | 0.01 | 33.4226
17.5 | 1.5913 | 0.05221 | 0.0105 | 30.4788
18 | 1.5982 | 0.05717 | 0.0105 | 27.9552
18.5 | 1.605 | 0.06237 | 0.01 | 25.7335
19 | 1.6073 | 0.06831 | 0.009 | 23.5295
19.5 | 1.606 | 0.07487 | 0.0074 | 21.4505
20 | 1.6031 | 0.08192 | 0.0053 | 19.5691

## 119. Re 12M Mach 0.50 (1)
BIGFOIL.COM POLAR EXPORT
NACA63-318 a=0.0
NACA63-318 a=0.0 |  |  |  | Cl Max: | 1.337 | at alpha= | 9.5 | deg
JavaFoil+Calcfoil stall+Eppler ext transition |  |  |  | L/D Max: | 100.158 | at alpha= | 4.5 | deg
Re: | 12000000 |  |  | Cd Min: | 0.00551 | at alpha= | -0.5 | deg
Mach: | 0.5 |  |  | Cl=0 at alpha= | -1.5069 | deg
|  |  |  | @ Cl=0.1, Cd= | 0.0055163
|  |  |  | @ Cl=0.4, Cd= | 0.0058033
|  |  |  | @ Cl=0.6, Cd= | 0.006692
alpha (deg) | Cl | Cd | Cm | Cl/Cd
-20 | -1.053 | 0.17187 | 0.001 | -6.129
-19.5 | -1.025 | 0.16936 | 0 | -6.05
-19 | -0.998 | 0.15639 | 0 | -6.383
-18.5 | -0.974 | 0.14258 | 0 | -6.829
-18 | -0.943 | 0.13844 | -0.001 | -6.814
-17.5 | -0.913 | 0.13393 | -0.001 | -6.819
-17 | -0.883 | 0.1305 | -0.001 | -6.767
-16.5 | -0.869 | 0.10926 | -0.002 | -7.953
-16 | -0.843 | 0.10145 | -0.002 | -8.306
-15.5 | -0.807 | 0.10124 | -0.003 | -7.974
-15 | -0.773 | 0.09945 | -0.003 | -7.775
-14.5 | -0.748 | 0.09905 | -0.003 | -7.547
-14 | -0.719 | 0.09242 | -0.004 | -7.784
-13.5 | -0.699 | 0.08026 | -0.004 | -8.708
-13 | -0.744 | 0.03256 | -0.006 | -22.843
-12.5 | -0.627 | 0.08914 | -0.004 | -7.032
-12 | -0.6 | 0.08205 | -0.005 | -7.308
-11.5 | -0.613 | 0.04682 | -0.007 | -13.103
-11 | -0.627 | 0.02327 | -0.009 | -26.962
-10.5 | -0.511 | 0.08139 | -0.005 | -6.284
-10 | -0.485 | 0.06966 | -0.006 | -6.958
-9.5 | -0.829 | 0.01979 | -0.011 | -41.897
-9 | -0.865 | 0.01553 | -0.012 | -55.696
-8.5 | -0.859 | 0.01291 | -0.013 | -66.548
-8 | -0.83 | 0.01148 | -0.014 | -72.282
-7.5 | -0.788 | 0.01071 | -0.014 | -73.541
-7 | -0.738 | 0.01003 | -0.015 | -73.587
-6.5 | -0.683 | 0.00912 | -0.016 | -74.878
-6 | -0.626 | 0.0088 | -0.017 | -71.108
-5.5 | -0.56 | 0.00843 | -0.017 | -66.439
-5 | -0.492 | 0.00809 | -0.018 | -60.87
-4.5 | -0.424 | 0.00782 | -0.019 | -54.191
-4 | -0.354 | 0.00759 | -0.02 | -46.643
-3.5 | -0.284 | 0.00705 | -0.02 | -40.245
-3 | -0.213 | 0.0067 | -0.021 | -31.788
-2.5 | -0.142 | 0.00606 | -0.022 | -23.437
-2 | -0.071 | 0.00584 | -0.023 | -12.097
-1.5 | 0.001 | 0.00556 | -0.023 | 0.204
-1 | 0.073 | 0.00552 | -0.024 | 13.212
-0.5 | 0.145 | 0.00551 | -0.025 | 26.253
0 | 0.216 | 0.00555 | -0.026 | 39.011
0.5 | 0.288 | 0.00563 | -0.026 | 51.227
1 | 0.358 | 0.00571 | -0.027 | 62.82
1.5 | 0.43 | 0.00587 | -0.028 | 73.124
2 | 0.501 | 0.00623 | -0.029 | 80.368
2.5 | 0.572 | 0.00656 | -0.029 | 87.167
3 | 0.642 | 0.00689 | -0.03 | 93.225
3.5 | 0.713 | 0.00727 | -0.031 | 98.091
4 | 0.774 | 0.00779 | -0.031 | 99.425
4.5 | 0.839 | 0.00838 | -0.032 | 100.158
5 | 0.904 | 0.00917 | -0.032 | 98.53
5.5 | 0.967 | 0.01 | -0.033 | 96.666
6 | 1.028 | 0.01096 | -0.034 | 93.784
6.5 | 1.088 | 0.01187 | -0.034 | 91.636
7 | 1.145 | 0.01274 | -0.035 | 89.82
7.5 | 1.197 | 0.01384 | -0.035 | 86.506
8 | 1.243 | 0.01609 | -0.036 | 77.225
8.5 | 1.285 | 0.01742 | -0.036 | 73.777
9 | 1.319 | 0.01899 | -0.037 | 69.46
9.5 | 1.337 | 0.02078 | -0.037 | 64.34
10 | 1.331 | 0.02281 | -0.038 | 58.345
10.5 | 1.281 | 0.02545 | -0.038 | 50.325
11 | 1.048 | 0.03012 | -0.039 | 34.792
11.5 | 0.849 | 0.0332 | -0.039 | 25.577
12 | 0.869 | 0.04109 | -0.039 | 21.146
12.5 | 0.908 | 0.03745 | -0.04 | 24.249
13 | 0.931 | 0.04421 | -0.04 | 21.046
13.5 | 0.96 | 0.04548 | -0.041 | 21.112
14 | 0.986 | 0.05072 | -0.041 | 19.432
14.5 | 0.998 | 0.06319 | -0.04 | 15.8

## 120. Re 12M Mach 0.50 (2)
BIGFOIL.COM POLAR EXPORT
NACA63-318 a=0.0
NACA63-318 a=0.0 |  |  |  | Cl Max: | 1.4305 | at alpha= | 14 | deg
XFOIL ncrit=9 |  |  |  | L/D Max: | 149.303 | at alpha= | 4.5 | deg
Re: | 12000000 |  |  | Cd Min: | 0.05524 | at alpha= | 14 | deg
Mach: | 0.5 |  |  | Cl=0 at alpha= | -99 | deg
|  |  |  | @ Cl=0.1, Cd= | 0.00437
|  |  |  | @ Cl=0.4, Cd= | 0.0044503
|  |  |  | @ Cl=0.6, Cd= | 0.0047187
alpha (deg) | Cl | Cd | Cm | Cl/Cd
0 | 0.2255 | 0.00437 | -0.0294 | 51.6018
0.5 | 0.2987 | 0.0044 | -0.0305 | 67.8864
1 | 0.3722 | 0.00442 | -0.0316 | 84.2081
1.5 | 0.4455 | 0.0045 | -0.0327 | 99
2 | 0.5192 | 0.00458 | -0.0337 | 113.3624
2.5 | 0.5924 | 0.0047 | -0.0346 | 126.0426
3 | 0.6654 | 0.00488 | -0.0354 | 136.3525
3.5 | 0.7373 | 0.00513 | -0.036 | 143.7232
4 | 0.8083 | 0.00548 | -0.0362 | 147.5
4.5 | 0.8779 | 0.00588 | -0.0362 | 149.3027
5 | 0.9463 | 0.00635 | -0.0358 | 149.0236
6 | 1.0646 | 0.00795 | -0.032 | 133.9119
6.5 | 1.1176 | 0.00877 | -0.0288 | 127.4344
7 | 1.1644 | 0.00958 | -0.0246 | 121.5449
7.5 | 1.1762 | 0.01078 | -0.0155 | 109.1095
8 | 1.1985 | 0.01256 | -0.0095 | 95.422
8.5 | 1.2124 | 0.01509 | -0.0037 | 80.3446
9 | 1.2255 | 0.01797 | 0.0015 | 68.197
9.5 | 1.248 | 0.02064 | 0.0056 | 60.4651
10 | 1.2714 | 0.02346 | 0.0093 | 54.1944
10.5 | 1.2943 | 0.0265 | 0.0127 | 48.8415
11 | 1.3196 | 0.02963 | 0.0156 | 44.5359
11.5 | 1.3398 | 0.03331 | 0.0183 | 40.2222
12 | 1.3632 | 0.03701 | 0.0206 | 36.8333
12.5 | 1.3831 | 0.04112 | 0.0226 | 33.6357
13 | 1.4008 | 0.04564 | 0.0242 | 30.6924
13.5 | 1.4177 | 0.05042 | 0.0256 | 28.1178
14 | 1.4305 | 0.05524 | 0.0271 | 25.8961

## 121. Re 14M Mach 0.00 (1)
BIGFOIL.COM POLAR EXPORT
NACA63-318 a=0.0
NACA63-318 a=0.0 |  |  |  | Cl Max: | 1.566 | at alpha= | 15 | deg
JavaFoil+Calcfoil stall+Eppler ext transition |  |  |  | L/D Max: | 113.013 | at alpha= | 6 | deg
Re: | 14000000 |  |  | Cd Min: | 0.00526 | at alpha= | -0.5 | deg
Mach: | 0 |  |  | Cl=0 at alpha= | -1.5081 | deg
|  |  |  | @ Cl=0.1, Cd= | 0.0052681
|  |  |  | @ Cl=0.4, Cd= | 0.0056774
|  |  |  | @ Cl=0.6, Cd= | 0.0062915
alpha (deg) | Cl | Cd | Cm | Cl/Cd
-20 | -0.976 | 0.1188 | 0.001 | -8.214
-19.5 | -1.005 | 0.1041 | 0 | -9.652
-19 | -1.046 | 0.08073 | 0 | -12.959
-18.5 | -1.083 | 0.06301 | 0 | -17.193
-18 | -1.109 | 0.05366 | -0.001 | -20.663
-17.5 | -1.132 | 0.04548 | -0.001 | -24.896
-17 | -1.147 | 0.0412 | -0.002 | -27.837
-16.5 | -1.167 | 0.03407 | -0.002 | -34.235
-16 | -1.177 | 0.02995 | -0.003 | -39.306
-15.5 | -1.185 | 0.02635 | -0.003 | -44.96
-15 | -1.187 | 0.02346 | -0.004 | -50.618
-14.5 | -1.186 | 0.02108 | -0.004 | -56.229
-14 | -1.179 | 0.01906 | -0.005 | -61.864
-13.5 | -1.169 | 0.01726 | -0.005 | -67.706
-13 | -1.154 | 0.01568 | -0.006 | -73.602
-12.5 | -1.134 | 0.01445 | -0.007 | -78.513
-12 | -1.11 | 0.01349 | -0.007 | -82.284
-11.5 | -1.082 | 0.01252 | -0.008 | -86.372
-11 | -1.05 | 0.01165 | -0.008 | -90.09
-10.5 | -1.018 | 0.00907 | -0.009 | -112.253
-10 | -0.985 | 0.0098 | -0.01 | -100.527
-9.5 | -0.936 | 0.00902 | -0.01 | -103.73
-9 | -0.885 | 0.0086 | -0.011 | -102.878
-8.5 | -0.832 | 0.0086 | -0.011 | -96.807
-8 | -0.778 | 0.00837 | -0.012 | -93.033
-7.5 | -0.723 | 0.00806 | -0.013 | -89.684
-7 | -0.666 | 0.00786 | -0.013 | -84.727
-6.5 | -0.608 | 0.00767 | -0.014 | -79.325
-6 | -0.55 | 0.00743 | -0.015 | -73.928
-5.5 | -0.49 | 0.00721 | -0.015 | -67.93
-5 | -0.43 | 0.00706 | -0.016 | -60.812
-4.5 | -0.369 | 0.00696 | -0.016 | -53.038
-4 | -0.308 | 0.00652 | -0.017 | -47.195
-3.5 | -0.247 | 0.00643 | -0.018 | -38.331
-3 | -0.185 | 0.00616 | -0.018 | -29.996
-2.5 | -0.123 | 0.00575 | -0.019 | -21.415
-2 | -0.061 | 0.00561 | -0.02 | -10.912
-1.5 | 0.001 | 0.00538 | -0.02 | 0.183
-1 | 0.063 | 0.00528 | -0.021 | 11.958
-0.5 | 0.125 | 0.00526 | -0.022 | 23.81
0 | 0.187 | 0.00527 | -0.022 | 35.582
0.5 | 0.25 | 0.0053 | -0.023 | 47.131
1 | 0.311 | 0.00543 | -0.023 | 57.264
1.5 | 0.373 | 0.00558 | -0.024 | 66.726
2 | 0.434 | 0.0058 | -0.025 | 74.861
2.5 | 0.496 | 0.00593 | -0.025 | 83.635
3 | 0.558 | 0.00614 | -0.026 | 90.776
3.5 | 0.619 | 0.00636 | -0.027 | 97.336
4 | 0.68 | 0.00652 | -0.027 | 104.391
4.5 | 0.741 | 0.00691 | -0.028 | 107.228
5 | 0.802 | 0.00724 | -0.029 | 110.809
5.5 | 0.862 | 0.00768 | -0.029 | 112.286
6 | 0.922 | 0.00816 | -0.03 | 113.013
6.5 | 0.973 | 0.00866 | -0.03 | 112.311
7 | 1.026 | 0.00911 | -0.031 | 112.721
7.5 | 1.079 | 0.00957 | -0.031 | 112.808
8 | 1.13 | 0.01017 | -0.032 | 111.114
8.5 | 1.178 | 0.0114 | -0.032 | 103.313
9 | 1.227 | 0.01201 | -0.033 | 102.165
9.5 | 1.273 | 0.0127 | -0.033 | 100.231
10 | 1.316 | 0.01344 | -0.034 | 97.953
10.5 | 1.358 | 0.01419 | -0.034 | 95.688
11 | 1.395 | 0.01516 | -0.035 | 92.032
11.5 | 1.431 | 0.01598 | -0.035 | 89.595
12 | 1.464 | 0.017 | -0.036 | 86.14
12.5 | 1.492 | 0.01814 | -0.036 | 82.233
13 | 1.515 | 0.0193 | -0.037 | 78.491
13.5 | 1.534 | 0.02069 | -0.037 | 74.13
14 | 1.549 | 0.02206 | -0.038 | 70.192
14.5 | 1.559 | 0.02357 | -0.038 | 66.149
15 | 1.566 | 0.02522 | -0.039 | 62.078
15.5 | 1.566 | 0.02708 | -0.039 | 57.815
16 | 1.56 | 0.02909 | -0.039 | 53.621
16.5 | 1.549 | 0.0313 | -0.04 | 49.499
17 | 1.535 | 0.03375 | -0.04 | 45.473
17.5 | 1.516 | 0.03648 | -0.041 | 41.554
18 | 1.494 | 0.03905 | -0.041 | 38.271
18.5 | 1.468 | 0.04283 | -0.041 | 34.269
19 | 1.44 | 0.04605 | -0.042 | 31.273
19.5 | 1.408 | 0.0502 | -0.042 | 28.058
20 | 1.375 | 0.05458 | -0.042 | 25.195

## 122. Re 14M Mach 0.00 (2)
BIGFOIL.COM POLAR EXPORT
NACA63-318 a=0.0
NACA63-318 a=0.0 |  |  |  | Cl Max: | 1.7011 | at alpha= | 19 | deg
XFOIL ncrit=9 |  |  |  | L/D Max: | 134.374 | at alpha= | 4.5 | deg
Re: | 14000000 |  |  | Cd Min: | 0.05755 | at alpha= | 20 | deg
Mach: | 0 |  |  | Cl=0 at alpha= | -1.5357 | deg
|  |  |  | @ Cl=0.1, Cd= | 0.0042671
|  |  |  | @ Cl=0.4, Cd= | 0.0042633
|  |  |  | @ Cl=0.6, Cd= | 0.0048268
alpha (deg) | Cl | Cd | Cm | Cl/Cd
-20 | -1.5769 | 0.03809 | -0.0467 | -41.3993
-19.5 | -1.565 | 0.03452 | -0.047 | -45.336
-19 | -1.5582 | 0.03097 | -0.0461 | -50.3132
-18.5 | -1.5457 | 0.02802 | -0.045 | -55.1642
-18 | -1.5318 | 0.0253 | -0.0436 | -60.5455
-17.5 | -1.5134 | 0.02303 | -0.042 | -65.7143
-17 | -1.4956 | 0.02088 | -0.04 | -71.6284
-16.5 | -1.4762 | 0.01897 | -0.0376 | -77.8176
-16 | -1.4525 | 0.01745 | -0.0352 | -83.2378
-15.5 | -1.4302 | 0.01602 | -0.0322 | -89.2759
-15 | -1.4106 | 0.01472 | -0.0284 | -95.8288
-14.5 | -1.397 | 0.01359 | -0.0228 | -102.7962
-14 | -1.3823 | 0.01237 | -0.0167 | -111.7462
-13.5 | -1.3414 | 0.01166 | -0.0149 | -115.0429
-13 | -1.2939 | 0.01119 | -0.0139 | -115.63
-12.5 | -1.2444 | 0.01076 | -0.0132 | -115.6506
-12 | -1.1943 | 0.01029 | -0.0126 | -116.0641
-11.5 | -1.1428 | 0.00987 | -0.0122 | -115.7852
-11 | -1.0896 | 0.00951 | -0.0121 | -114.5741
-10.5 | -1.0354 | 0.00919 | -0.0121 | -112.6659
-10 | -0.9807 | 0.00887 | -0.0121 | -110.5637
-9.5 | -0.9257 | 0.00852 | -0.0122 | -108.6502
-9 | -0.8698 | 0.00824 | -0.0125 | -105.5583
-8.5 | -0.8132 | 0.00798 | -0.0128 | -101.9048
-8 | -0.7566 | 0.0077 | -0.0132 | -98.2597
-7.5 | -0.6992 | 0.00747 | -0.0136 | -93.6011
-7 | -0.6416 | 0.00723 | -0.0141 | -88.7414
-6.5 | -0.5835 | 0.00702 | -0.0147 | -83.1197
-6 | -0.5253 | 0.00681 | -0.0153 | -77.1366
-5.5 | -0.4667 | 0.00662 | -0.0159 | -70.4985
-5 | -0.4079 | 0.00644 | -0.0166 | -63.3385
-4.5 | -0.3492 | 0.00622 | -0.0173 | -56.1415
-4 | -0.2905 | 0.006 | -0.0179 | -48.4167
-3.5 | -0.2315 | 0.00576 | -0.0187 | -40.191
-3 | -0.1725 | 0.00553 | -0.0194 | -31.1935
-2.5 | -0.1136 | 0.00524 | -0.0202 | -21.6794
-2 | -0.0546 | 0.00499 | -0.0211 | -10.9419
-1.5 | 0.0042 | 0.00463 | -0.0219 | 0.90713
-1 | 0.063 | 0.00431 | -0.0228 | 14.6172
-0.5 | 0.1234 | 0.00424 | -0.0237 | 29.1038
0 | 0.1836 | 0.00421 | -0.0247 | 43.6105
0.5 | 0.2438 | 0.00413 | -0.0257 | 59.0315
1 | 0.3042 | 0.00415 | -0.0267 | 73.3012
1.5 | 0.3644 | 0.00421 | -0.0277 | 86.5558
2 | 0.4245 | 0.0043 | -0.0286 | 98.7209
2.5 | 0.4843 | 0.00442 | -0.0296 | 109.5701
3 | 0.5435 | 0.00462 | -0.0304 | 117.6407
4 | 0.661 | 0.00505 | -0.0321 | 130.8911
4.5 | 0.7189 | 0.00535 | -0.0328 | 134.3738
5.5 | 0.8295 | 0.00634 | -0.0336 | 130.836
6 | 0.8849 | 0.00675 | -0.034 | 131.0963
6.5 | 0.9398 | 0.00715 | -0.0343 | 131.4406
7.5 | 1.0472 | 0.00801 | -0.0345 | 130.7366
8 | 1.0997 | 0.00843 | -0.0344 | 130.4508
8.5 | 1.1495 | 0.00898 | -0.0339 | 128.0067
9 | 1.1978 | 0.00954 | -0.0332 | 125.5556
9.5 | 1.2446 | 0.01008 | -0.0323 | 123.4722
10 | 1.2905 | 0.01058 | -0.0312 | 121.9754
10.5 | 1.3341 | 0.01107 | -0.0297 | 120.5149
11 | 1.3671 | 0.01161 | -0.0264 | 117.7519
11.5 | 1.3849 | 0.01239 | -0.0208 | 111.7756
12 | 1.4089 | 0.01337 | -0.017 | 105.3777
12.5 | 1.4354 | 0.01447 | -0.014 | 99.1983
13 | 1.4594 | 0.01582 | -0.0111 | 92.2503
13.5 | 1.4838 | 0.01728 | -0.0085 | 85.8681
14 | 1.5068 | 0.01887 | -0.006 | 79.8516
14.5 | 1.531 | 0.02059 | -0.0044 | 74.3565
15 | 1.5543 | 0.02261 | -0.0028 | 68.7439
15.5 | 1.5758 | 0.02483 | -0.0014 | 63.4636
16 | 1.5933 | 0.02752 | -0.0001 | 57.8961
16.5 | 1.6121 | 0.03042 | 0.0006 | 52.9947
17 | 1.6601 | 0.03366 | -0.0047 | 49.3197
17.5 | 1.6745 | 0.03713 | -0.0043 | 45.0983
18 | 1.6861 | 0.04089 | -0.0038 | 41.235
18.5 | 1.6946 | 0.04481 | -0.0032 | 37.8175
19 | 1.7011 | 0.04875 | -0.0023 | 34.8944
19.5 | 1.6826 | 0.05247 | 0.0032 | 32.0678
20 | 1.685 | 0.05755 | 0.0027 | 29.2789

## 123. Re 14M Mach 0.10 (1)
BIGFOIL.COM POLAR EXPORT
NACA63-318 a=0.0
NACA63-318 a=0.0 |  |  |  | Cl Max: | 1.556 | at alpha= | 15 | deg
JavaFoil+Calcfoil stall+Eppler ext transition |  |  |  | L/D Max: | 112.685 | at alpha= | 5.5 | deg
Re: | 14000000 |  |  | Cd Min: | 0.00526 | at alpha= | -0.5 | deg
Mach: | 0.1 |  |  | Cl=0 at alpha= | -1.5081 | deg
|  |  |  | @ Cl=0.1, Cd= | 0.0052683
|  |  |  | @ Cl=0.4, Cd= | 0.0056884
|  |  |  | @ Cl=0.6, Cd= | 0.006279
alpha (deg) | Cl | Cd | Cm | Cl/Cd
-19.5 | -0.945 | 0.11904 | 0 | -7.941
-19 | -0.982 | 0.09928 | 0 | -9.89
-18.5 | -1.028 | 0.07467 | 0 | -13.77
-18 | -1.062 | 0.06095 | -0.001 | -17.431
-17.5 | -1.09 | 0.05129 | -0.001 | -21.26
-17 | -1.11 | 0.04581 | -0.002 | -24.232
-16.5 | -1.132 | 0.03872 | -0.002 | -29.228
-16 | -1.152 | 0.03197 | -0.003 | -36.032
-15.5 | -1.163 | 0.02803 | -0.003 | -41.495
-15 | -1.17 | 0.02468 | -0.004 | -47.398
-14.5 | -1.172 | 0.02197 | -0.004 | -53.329
-14 | -1.168 | 0.01974 | -0.005 | -59.197
-13.5 | -1.161 | 0.01779 | -0.005 | -65.249
-13 | -1.148 | 0.01613 | -0.006 | -71.163
-12.5 | -1.13 | 0.01479 | -0.007 | -76.451
-12 | -1.108 | 0.01377 | -0.007 | -80.419
-11.5 | -1.081 | 0.01278 | -0.008 | -84.577
-11 | -1.055 | 0.01085 | -0.008 | -97.236
-10.5 | -1.019 | 0.0103 | -0.009 | -99.004
-10 | -0.981 | 0.0099 | -0.01 | -99.166
-9.5 | -0.939 | 0.0091 | -0.01 | -103.174
-9 | -0.888 | 0.00864 | -0.011 | -102.812
-8.5 | -0.836 | 0.00863 | -0.011 | -96.845
-8 | -0.781 | 0.00839 | -0.012 | -93.118
-7.5 | -0.726 | 0.0081 | -0.013 | -89.632
-7 | -0.669 | 0.00788 | -0.013 | -84.922
-6.5 | -0.611 | 0.0077 | -0.014 | -79.371
-6 | -0.552 | 0.0075 | -0.015 | -73.616
-5.5 | -0.492 | 0.00729 | -0.015 | -67.543
-5 | -0.432 | 0.0071 | -0.016 | -60.786
-4.5 | -0.371 | 0.00696 | -0.016 | -53.258
-4 | -0.309 | 0.00661 | -0.017 | -46.829
-3.5 | -0.248 | 0.00641 | -0.018 | -38.665
-3 | -0.186 | 0.00617 | -0.018 | -30.107
-2.5 | -0.124 | 0.00575 | -0.019 | -21.51
-2 | -0.061 | 0.00561 | -0.02 | -10.954
-1.5 | 0.001 | 0.00539 | -0.02 | 0.184
-1 | 0.063 | 0.00528 | -0.021 | 12.022
-0.5 | 0.126 | 0.00526 | -0.022 | 23.921
0 | 0.188 | 0.00527 | -0.022 | 35.777
0.5 | 0.251 | 0.00529 | -0.023 | 47.43
1 | 0.312 | 0.00545 | -0.024 | 57.331
1.5 | 0.374 | 0.00561 | -0.024 | 66.771
2 | 0.437 | 0.0058 | -0.025 | 75.222
2.5 | 0.498 | 0.00593 | -0.026 | 84.011
3 | 0.56 | 0.00615 | -0.026 | 91.097
3.5 | 0.622 | 0.00635 | -0.027 | 97.982
4 | 0.684 | 0.00658 | -0.027 | 103.88
4.5 | 0.745 | 0.00695 | -0.028 | 107.243
5 | 0.806 | 0.00732 | -0.029 | 110.047
5.5 | 0.867 | 0.00769 | -0.029 | 112.685
6 | 0.927 | 0.00826 | -0.03 | 112.207
6.5 | 0.977 | 0.00873 | -0.03 | 111.926
7 | 1.031 | 0.0092 | -0.031 | 112.013
7.5 | 1.083 | 0.00966 | -0.031 | 112.199
8 | 1.135 | 0.01027 | -0.032 | 110.487
8.5 | 1.182 | 0.01153 | -0.032 | 102.499
9 | 1.231 | 0.01217 | -0.033 | 101.186
9.5 | 1.277 | 0.01287 | -0.034 | 99.24
10 | 1.32 | 0.01365 | -0.034 | 96.683
10.5 | 1.361 | 0.0145 | -0.035 | 93.843
11 | 1.398 | 0.0154 | -0.035 | 90.805
11.5 | 1.433 | 0.01631 | -0.036 | 87.858
12 | 1.465 | 0.01729 | -0.036 | 84.742
12.5 | 1.492 | 0.01847 | -0.037 | 80.79
13 | 1.513 | 0.01967 | -0.037 | 76.954
13.5 | 1.531 | 0.02111 | -0.037 | 72.518
14 | 1.543 | 0.02263 | -0.038 | 68.195
14.5 | 1.552 | 0.02427 | -0.038 | 63.919
15 | 1.556 | 0.02582 | -0.039 | 60.246
15.5 | 1.552 | 0.02775 | -0.039 | 55.924
16 | 1.543 | 0.02985 | -0.04 | 51.686
16.5 | 1.528 | 0.03218 | -0.04 | 47.49
17 | 1.51 | 0.03475 | -0.04 | 43.439
17.5 | 1.487 | 0.03767 | -0.041 | 39.462
18 | 1.459 | 0.04088 | -0.041 | 35.699
18.5 | 1.429 | 0.04448 | -0.041 | 32.122
19 | 1.395 | 0.04847 | -0.042 | 28.785
19.5 | 1.359 | 0.05294 | -0.042 | 25.662
20 | 1.32 | 0.05724 | -0.042 | 23.069

## 124. Re 14M Mach 0.10 (2)
BIGFOIL.COM POLAR EXPORT
NACA63-318 a=0.0
NACA63-318 a=0.0 |  |  |  | Cl Max: | 1.6872 | at alpha= | 18.5 | deg
XFOIL ncrit=9 |  |  |  | L/D Max: | 136.318 | at alpha= | 5 | deg
Re: | 14000000 |  |  | Cd Min: | 0.06063 | at alpha= | 20 | deg
Mach: | 0.1 |  |  | Cl=0 at alpha= | -1.5364 | deg
|  |  |  | @ Cl=0.1, Cd= | 0.004272
|  |  |  | @ Cl=0.4, Cd= | 0.0042592
|  |  |  | @ Cl=0.6, Cd= | 0.0047883
alpha (deg) | Cl | Cd | Cm | Cl/Cd
-20 | -1.5667 | 0.04113 | -0.0486 | -38.0914
-19.5 | -1.5582 | 0.03698 | -0.0492 | -42.1363
-19 | -1.5487 | 0.03339 | -0.0486 | -46.3822
-18.5 | -1.5381 | 0.03005 | -0.0478 | -51.1847
-18 | -1.5254 | 0.02706 | -0.0465 | -56.371
-17.5 | -1.5079 | 0.02457 | -0.045 | -61.3716
-16.5 | -1.474 | 0.01999 | -0.0407 | -73.7369
-16 | -1.4507 | 0.0183 | -0.0384 | -79.2732
-15.5 | -1.4282 | 0.01674 | -0.0355 | -85.3166
-15 | -1.4052 | 0.0154 | -0.0322 | -91.2468
-14.5 | -1.3854 | 0.01419 | -0.0279 | -97.6321
-14 | -1.3796 | 0.01301 | -0.0203 | -106.0415
-13.5 | -1.349 | 0.01189 | -0.0168 | -113.4567
-13 | -1.3026 | 0.01134 | -0.0155 | -114.8677
-12.5 | -1.253 | 0.0109 | -0.0146 | -114.9541
-12 | -1.2025 | 0.01043 | -0.0139 | -115.2924
-11.5 | -1.1509 | 0.00998 | -0.0133 | -115.3206
-11 | -1.0976 | 0.0096 | -0.013 | -114.3333
-10.5 | -1.0429 | 0.00926 | -0.0129 | -112.6242
-10 | -0.9877 | 0.00895 | -0.0128 | -110.3575
-9.5 | -0.9323 | 0.00859 | -0.0129 | -108.5332
-9 | -0.876 | 0.00829 | -0.013 | -105.6695
-8.5 | -0.8189 | 0.00803 | -0.0133 | -101.9801
-8 | -0.7618 | 0.00774 | -0.0136 | -98.4238
-7.5 | -0.704 | 0.0075 | -0.014 | -93.8667
-7 | -0.6459 | 0.00726 | -0.0144 | -88.9669
-6.5 | -0.5874 | 0.00705 | -0.0149 | -83.3191
-6 | -0.5288 | 0.00683 | -0.0155 | -77.4231
-5.5 | -0.4696 | 0.00665 | -0.0161 | -70.6165
-5 | -0.4105 | 0.00647 | -0.0168 | -63.4467
-4.5 | -0.3513 | 0.00624 | -0.0174 | -56.2981
-4 | -0.2922 | 0.00602 | -0.0181 | -48.5382
-3.5 | -0.2329 | 0.00577 | -0.0188 | -40.364
-3 | -0.1735 | 0.00555 | -0.0196 | -31.2613
-2.5 | -0.1142 | 0.00525 | -0.0204 | -21.7524
-2 | -0.0548 | 0.005 | -0.0212 | -10.96
-1.5 | 0.0043 | 0.00463 | -0.022 | 0.92873
-1 | 0.0635 | 0.00432 | -0.0229 | 14.6991
-0.5 | 0.1243 | 0.00424 | -0.0239 | 29.316
0 | 0.1849 | 0.00421 | -0.0249 | 43.9192
0.5 | 0.2455 | 0.00414 | -0.0259 | 59.2995
1 | 0.3064 | 0.00415 | -0.0269 | 73.8313
1.5 | 0.3669 | 0.00421 | -0.0278 | 87.1496
2 | 0.4274 | 0.0043 | -0.0288 | 99.3953
2.5 | 0.4877 | 0.00442 | -0.0297 | 110.3394
3 | 0.5472 | 0.00462 | -0.0306 | 118.4416
3.5 | 0.6068 | 0.00481 | -0.0315 | 126.1538
4 | 0.6656 | 0.00506 | -0.0323 | 131.5415
4.5 | 0.7239 | 0.00536 | -0.0329 | 135.056
5 | 0.7811 | 0.00573 | -0.0335 | 136.3176
5.5 | 0.8351 | 0.00637 | -0.0337 | 131.0989
6 | 0.8909 | 0.00678 | -0.034 | 131.4012
6.5 | 0.946 | 0.00719 | -0.0342 | 131.5716
7 | 1.0008 | 0.00759 | -0.0344 | 131.8577
7.5 | 1.054 | 0.00806 | -0.0343 | 130.7692
8 | 1.1065 | 0.00851 | -0.0341 | 130.0235
8.5 | 1.156 | 0.00908 | -0.0335 | 127.3128
9 | 1.2044 | 0.00965 | -0.0327 | 124.8083
9.5 | 1.2509 | 0.0102 | -0.0316 | 122.6373
10 | 1.2962 | 0.01071 | -0.0303 | 121.0271
10.5 | 1.3384 | 0.01123 | -0.0284 | 119.1808
11 | 1.361 | 0.01184 | -0.0231 | 114.9493
11.5 | 1.3829 | 0.01273 | -0.0185 | 108.6332
12 | 1.4086 | 0.01379 | -0.015 | 102.1465
12.5 | 1.4346 | 0.015 | -0.012 | 95.64
13 | 1.4588 | 0.01644 | -0.0092 | 88.7348
13.5 | 1.4831 | 0.018 | -0.0066 | 82.3944
14 | 1.5047 | 0.01976 | -0.0041 | 76.1488
14.5 | 1.5685 | 0.02164 | -0.01 | 72.4815
15 | 1.5538 | 0.02369 | -0.0012 | 65.5889
15.5 | 1.5738 | 0.02617 | 0.0002 | 60.1376
16 | 1.5922 | 0.02903 | 0.0012 | 54.8467
16.5 | 1.6412 | 0.03217 | -0.0039 | 51.0165
17 | 1.6588 | 0.03543 | -0.0034 | 46.8191
17.5 | 1.6699 | 0.03933 | -0.0029 | 42.4587
18 | 1.6791 | 0.04332 | -0.0023 | 38.7604
18.5 | 1.6872 | 0.04736 | -0.0016 | 35.625
19 | 1.6676 | 0.05085 | 0.0046 | 32.7945
19.5 | 1.6747 | 0.05537 | 0.0044 | 30.2456
20 | 1.6767 | 0.06063 | 0.0038 | 27.6546

## 125. Re 14M Mach 0.25 (1)
BIGFOIL.COM POLAR EXPORT
NACA63-318 a=0.0
NACA63-318 a=0.0 |  |  |  | Cl Max: | 1.498 | at alpha= | 13.5 | deg
JavaFoil+Calcfoil stall+Eppler ext transition |  |  |  | L/D Max: | 109.876 | at alpha= | 5.5 | deg
Re: | 14000000 |  |  | Cd Min: | 0.0053 | at alpha= | -0.5 | deg
Mach: | 0.25 |  |  | Cl=0 at alpha= | -1.5078 | deg
|  |  |  | @ Cl=0.1, Cd= | 0.0053045
|  |  |  | @ Cl=0.4, Cd= | 0.0057329
|  |  |  | @ Cl=0.6, Cd= | 0.00637
alpha (deg) | Cl | Cd | Cm | Cl/Cd
-18 | -0.693 | 0.13044 | -0.001 | -5.311
-17.5 | -0.744 | 0.12088 | -0.001 | -6.154
-17 | -0.792 | 0.11019 | -0.001 | -7.192
-16.5 | -0.842 | 0.09599 | -0.002 | -8.771
-16 | -0.906 | 0.07085 | -0.002 | -12.786
-15.5 | -0.958 | 0.05521 | -0.003 | -17.357
-15 | -1.007 | 0.04152 | -0.004 | -24.248
-14.5 | -1.046 | 0.03205 | -0.004 | -32.634
-14 | -1.075 | 0.02539 | -0.005 | -42.347
-13.5 | -1.088 | 0.02231 | -0.005 | -48.776
-13 | -1.095 | 0.01954 | -0.006 | -56.052
-12.5 | -1.094 | 0.01738 | -0.007 | -62.952
-12 | -1.085 | 0.01554 | -0.007 | -69.818
-11.5 | -1.069 | 0.0143 | -0.008 | -74.719
-11 | -1.046 | 0.0131 | -0.009 | -79.846
-10.5 | -1.022 | 0.01116 | -0.009 | -91.589
-10 | -0.987 | 0.01044 | -0.01 | -94.522
-9.5 | -0.945 | 0.00964 | -0.01 | -98.052
-9 | -0.904 | 0.00905 | -0.011 | -99.981
-8.5 | -0.852 | 0.00861 | -0.012 | -98.965
-8 | -0.799 | 0.00873 | -0.012 | -91.483
-7.5 | -0.743 | 0.00838 | -0.013 | -88.667
-7 | -0.685 | 0.00815 | -0.014 | -84.026
-6.5 | -0.626 | 0.0079 | -0.014 | -79.331
-6 | -0.566 | 0.00766 | -0.015 | -73.958
-5.5 | -0.505 | 0.00746 | -0.016 | -67.741
-5 | -0.443 | 0.00725 | -0.016 | -61.127
-4.5 | -0.381 | 0.00707 | -0.017 | -53.864
-4 | -0.318 | 0.00694 | -0.018 | -45.786
-3.5 | -0.254 | 0.00649 | -0.018 | -39.185
-3 | -0.191 | 0.0063 | -0.019 | -30.29
-2.5 | -0.127 | 0.00584 | -0.02 | -21.756
-2 | -0.063 | 0.00563 | -0.02 | -11.216
-1.5 | 0.001 | 0.00547 | -0.021 | 0.186
-1 | 0.065 | 0.00531 | -0.022 | 12.275
-0.5 | 0.129 | 0.0053 | -0.022 | 24.423
0 | 0.194 | 0.00531 | -0.023 | 36.452
0.5 | 0.258 | 0.00537 | -0.024 | 48.037
1 | 0.321 | 0.00552 | -0.024 | 58.178
1.5 | 0.385 | 0.00569 | -0.025 | 67.656
2 | 0.448 | 0.00587 | -0.026 | 76.342
2.5 | 0.512 | 0.00606 | -0.026 | 84.517
3 | 0.576 | 0.00629 | -0.027 | 91.569
3.5 | 0.639 | 0.0065 | -0.028 | 98.327
4 | 0.702 | 0.00668 | -0.028 | 105.142
4.5 | 0.765 | 0.00716 | -0.029 | 106.846
5 | 0.828 | 0.00759 | -0.03 | 109.054
5.5 | 0.89 | 0.0081 | -0.03 | 109.876
6 | 0.942 | 0.00865 | -0.031 | 108.872
6.5 | 0.997 | 0.00918 | -0.031 | 108.637
7 | 1.053 | 0.00968 | -0.032 | 108.696
7.5 | 1.106 | 0.01024 | -0.032 | 108.014
8 | 1.158 | 0.01093 | -0.033 | 105.928
8.5 | 1.205 | 0.01235 | -0.033 | 97.566
9 | 1.254 | 0.01305 | -0.034 | 96.069
9.5 | 1.298 | 0.01391 | -0.034 | 93.323
10 | 1.339 | 0.01479 | -0.035 | 90.553
10.5 | 1.377 | 0.01579 | -0.035 | 87.213
11 | 1.411 | 0.01686 | -0.036 | 83.702
11.5 | 1.441 | 0.018 | -0.036 | 80.053
12 | 1.466 | 0.01912 | -0.037 | 76.688
12.5 | 1.484 | 0.02056 | -0.037 | 72.195
13 | 1.495 | 0.02214 | -0.038 | 67.52
13.5 | 1.498 | 0.0239 | -0.038 | 62.671
14 | 1.495 | 0.02576 | -0.039 | 58.04
14.5 | 1.484 | 0.02787 | -0.039 | 53.254
15 | 1.467 | 0.03017 | -0.039 | 48.62
15.5 | 1.437 | 0.03273 | -0.04 | 43.917
16 | 1.398 | 0.03536 | -0.04 | 39.546
16.5 | 1.35 | 0.03907 | -0.041 | 34.554
17 | 1.294 | 0.04363 | -0.041 | 29.658
17.5 | 1.231 | 0.04843 | -0.041 | 25.422
18 | 1.161 | 0.05445 | -0.041 | 21.319
18.5 | 1.084 | 0.06246 | -0.041 | 17.348

## 126. Re 14M Mach 0.25 (2)
BIGFOIL.COM POLAR EXPORT
NACA63-318 a=0.0
NACA63-318 a=0.0 |  |  |  | Cl Max: | 1.6343 | at alpha= | 17.5 | deg
XFOIL ncrit=9 |  |  |  | L/D Max: | 139.81 | at alpha= | 5 | deg
Re: | 14000000 |  |  | Cd Min: | 0.07945 | at alpha= | 20 | deg
Mach: | 0.25 |  |  | Cl=0 at alpha= | -1.5409 | deg
|  |  |  | @ Cl=0.1, Cd= | 0.0042926
|  |  |  | @ Cl=0.4, Cd= | 0.0042633
|  |  |  | @ Cl=0.6, Cd= | 0.0047529
alpha (deg) | Cl | Cd | Cm | Cl/Cd
-20 | -1.4946 | 0.06113 | -0.0538 | -24.4495
-19.5 | -1.4991 | 0.05431 | -0.0564 | -27.6027
-19 | -1.5014 | 0.04814 | -0.0578 | -31.1882
-18.5 | -1.497 | 0.04289 | -0.0586 | -34.9032
-18 | -1.4915 | 0.03803 | -0.0587 | -39.219
-17.5 | -1.4808 | 0.03393 | -0.0582 | -43.6428
-17 | -1.4692 | 0.03021 | -0.0571 | -48.6329
-16.5 | -1.4553 | 0.02695 | -0.0555 | -54
-16 | -1.4364 | 0.0242 | -0.0535 | -59.3554
-15.5 | -1.419 | 0.02156 | -0.0509 | -65.8163
-15 | -1.3988 | 0.0193 | -0.048 | -72.4767
-14.5 | -1.3724 | 0.01755 | -0.045 | -78.1994
-14 | -1.3495 | 0.01583 | -0.0413 | -85.2495
-13.5 | -1.3293 | 0.0143 | -0.0366 | -92.958
-13 | -1.3077 | 0.01324 | -0.031 | -98.7689
-12.5 | -1.2958 | 0.0118 | -0.0236 | -109.8136
-12 | -1.247 | 0.01119 | -0.0215 | -111.4388
-11.5 | -1.1939 | 0.01069 | -0.02 | -111.6838
-11 | -1.1403 | 0.01017 | -0.0187 | -112.1239
-10.5 | -1.0844 | 0.00972 | -0.0177 | -111.5638
-10 | -1.0268 | 0.00934 | -0.017 | -109.9358
-9.5 | -0.9685 | 0.00899 | -0.0166 | -107.7308
-9 | -0.91 | 0.00862 | -0.0162 | -105.5684
-8.5 | -0.8508 | 0.00829 | -0.016 | -102.6297
-8 | -0.7906 | 0.008 | -0.016 | -98.825
-7.5 | -0.7307 | 0.0077 | -0.016 | -94.8961
-7 | -0.6698 | 0.00746 | -0.0162 | -89.7855
-6.5 | -0.6091 | 0.0072 | -0.0165 | -84.5972
-6 | -0.5478 | 0.00698 | -0.0169 | -78.4814
-5.5 | -0.4863 | 0.00677 | -0.0173 | -71.8316
-5 | -0.4248 | 0.00656 | -0.0179 | -64.7561
-4.5 | -0.3632 | 0.00637 | -0.0184 | -57.0173
-4 | -0.302 | 0.00609 | -0.019 | -49.5895
-3.5 | -0.2405 | 0.00584 | -0.0197 | -41.1815
-3 | -0.1789 | 0.00562 | -0.0204 | -31.8327
-2.5 | -0.1175 | 0.00531 | -0.0212 | -22.1281
-2 | -0.0561 | 0.00503 | -0.022 | -11.1531
-1.5 | 0.005 | 0.00463 | -0.0228 | 1.0799
-1 | 0.0664 | 0.00433 | -0.0237 | 15.3349
-0.5 | 0.1293 | 0.00426 | -0.0247 | 30.3521
0 | 0.1922 | 0.00422 | -0.0257 | 45.545
0.5 | 0.255 | 0.00417 | -0.0267 | 61.1511
1 | 0.3181 | 0.00417 | -0.0277 | 76.283
1.5 | 0.381 | 0.00423 | -0.0287 | 90.0709
2 | 0.4438 | 0.00434 | -0.0297 | 102.2581
2.5 | 0.5063 | 0.00445 | -0.0307 | 113.7753
3 | 0.5682 | 0.00465 | -0.0315 | 122.1935
3.5 | 0.63 | 0.00485 | -0.0324 | 129.8969
4 | 0.691 | 0.00513 | -0.0331 | 134.6979
4.5 | 0.7513 | 0.00545 | -0.0337 | 137.8532
5 | 0.8109 | 0.0058 | -0.0341 | 139.8103
5.5 | 0.8664 | 0.0065 | -0.0341 | 133.2923
6 | 0.9238 | 0.00695 | -0.0341 | 132.9209
6.5 | 0.9804 | 0.00741 | -0.0341 | 132.3077
7 | 1.0361 | 0.00789 | -0.0338 | 131.3181
7.5 | 1.0909 | 0.00836 | -0.0334 | 130.4904
8 | 1.1428 | 0.00893 | -0.0324 | 127.9731
8.5 | 1.1909 | 0.00961 | -0.0309 | 123.923
9 | 1.2369 | 0.01025 | -0.029 | 120.6732
9.5 | 1.2797 | 0.01086 | -0.0266 | 117.8361
10 | 1.3009 | 0.01155 | -0.0204 | 112.632
10.5 | 1.3246 | 0.01255 | -0.0156 | 105.5458
11 | 1.3532 | 0.01369 | -0.012 | 98.8459
11.5 | 1.3795 | 0.01511 | -0.0085 | 91.2972
12 | 1.4069 | 0.01664 | -0.0055 | 84.5493
12.5 | 1.4304 | 0.01849 | -0.0025 | 77.3607
13 | 1.4558 | 0.02037 | 0.0001 | 71.4678
13.5 | 1.4751 | 0.02271 | 0.0028 | 64.9538
14 | 1.4938 | 0.02508 | 0.0054 | 59.5614
14.5 | 1.536 | 0.0276 | 0.0034 | 55.6522
15 | 1.5777 | 0.03102 | 0.0003 | 50.8607
15.5 | 1.5965 | 0.03466 | 0.0008 | 46.0617
16 | 1.6135 | 0.03827 | 0.0017 | 42.161
16.5 | 1.6267 | 0.0422 | 0.0027 | 38.5474
17 | 1.6312 | 0.04685 | 0.0038 | 34.8175
17.5 | 1.6343 | 0.05144 | 0.0051 | 31.771
18 | 1.6165 | 0.05541 | 0.0107 | 29.1734
18.5 | 1.623 | 0.0605 | 0.0105 | 26.8264
19 | 1.6256 | 0.06622 | 0.0097 | 24.5485
19.5 | 1.6248 | 0.07262 | 0.0083 | 22.374
20 | 1.6231 | 0.07945 | 0.0063 | 20.4292

## 127. Re 14M Mach 0.50 (1)
BIGFOIL.COM POLAR EXPORT
NACA63-318 a=0.0
NACA63-318 a=0.0 |  |  |  | Cl Max: | 1.339 | at alpha= | 9.5 | deg
JavaFoil+Calcfoil stall+Eppler ext transition |  |  |  | L/D Max: | 99.433 | at alpha= | 4 | deg
Re: | 14000000 |  |  | Cd Min: | 0.00549 | at alpha= | -1 | deg
Mach: | 0.5 |  |  | Cl=0 at alpha= | -1.5069 | deg
|  |  |  | @ Cl=0.1, Cd= | 0.0055087
|  |  |  | @ Cl=0.4, Cd= | 0.00588
|  |  |  | @ Cl=0.6, Cd= | 0.00671
alpha (deg) | Cl | Cd | Cm | Cl/Cd
-20 | -1.053 | 0.18351 | 0.001 | -5.739
-19.5 | -1.024 | 0.17773 | 0 | -5.762
-19 | -0.997 | 0.16598 | 0 | -6.008
-18.5 | -0.971 | 0.15066 | 0 | -6.446
-18 | -0.942 | 0.14565 | -0.001 | -6.468
-17.5 | -0.912 | 0.14443 | -0.001 | -6.312
-17 | -0.882 | 0.1393 | -0.001 | -6.334
-16.5 | -0.862 | 0.11927 | -0.002 | -7.224
-16 | -0.853 | 0.09269 | -0.002 | -9.2
-15.5 | -0.817 | 0.09259 | -0.003 | -8.825
-15 | -0.783 | 0.09184 | -0.003 | -8.522
-14.5 | -0.75 | 0.09681 | -0.003 | -7.743
-14 | -0.724 | 0.08858 | -0.004 | -8.168
-13.5 | -0.732 | 0.05728 | -0.005 | -12.786
-13 | -0.749 | 0.03011 | -0.007 | -24.871
-12.5 | -0.627 | 0.089 | -0.004 | -7.041
-12 | -0.601 | 0.08018 | -0.005 | -7.496
-11.5 | -0.639 | 0.03313 | -0.008 | -19.279
-11 | -0.631 | 0.02187 | -0.009 | -28.827
-10.5 | -0.512 | 0.08107 | -0.005 | -6.31
-10 | -0.485 | 0.06907 | -0.006 | -7.021
-9.5 | -0.828 | 0.01978 | -0.011 | -41.875
-9 | -0.867 | 0.01503 | -0.012 | -57.638
-8.5 | -0.861 | 0.01252 | -0.013 | -68.726
-8 | -0.831 | 0.01114 | -0.014 | -74.657
-7.5 | -0.789 | 0.01039 | -0.014 | -75.947
-7 | -0.739 | 0.00892 | -0.015 | -82.904
-6.5 | -0.688 | 0.00913 | -0.016 | -75.404
-6 | -0.626 | 0.00861 | -0.017 | -72.722
-5.5 | -0.56 | 0.00823 | -0.017 | -68.07
-5 | -0.492 | 0.00792 | -0.018 | -62.18
-4.5 | -0.424 | 0.0077 | -0.019 | -55.036
-4 | -0.354 | 0.00746 | -0.02 | -47.501
-3.5 | -0.284 | 0.00694 | -0.02 | -40.898
-3 | -0.213 | 0.00672 | -0.021 | -31.704
-2.5 | -0.142 | 0.00625 | -0.022 | -22.693
-2 | -0.071 | 0.0059 | -0.023 | -11.965
-1.5 | 0.001 | 0.00572 | -0.023 | 0.199
-1 | 0.073 | 0.00549 | -0.024 | 13.28
-0.5 | 0.145 | 0.00554 | -0.025 | 26.107
0 | 0.216 | 0.00557 | -0.026 | 38.882
0.5 | 0.288 | 0.00562 | -0.026 | 51.321
1 | 0.358 | 0.00574 | -0.027 | 62.425
1.5 | 0.43 | 0.00598 | -0.028 | 71.838
2 | 0.501 | 0.00635 | -0.029 | 78.804
2.5 | 0.572 | 0.00657 | -0.029 | 86.991
3 | 0.642 | 0.00692 | -0.03 | 92.821
3.5 | 0.713 | 0.00729 | -0.031 | 97.752
4 | 0.775 | 0.00779 | -0.031 | 99.433
4.5 | 0.839 | 0.00847 | -0.032 | 99.058
5 | 0.904 | 0.00917 | -0.032 | 98.621
5.5 | 0.967 | 0.00999 | -0.033 | 96.794
6 | 1.029 | 0.01083 | -0.034 | 95.065
6.5 | 1.089 | 0.01166 | -0.034 | 93.383
7 | 1.146 | 0.01248 | -0.035 | 91.841
7.5 | 1.196 | 0.01456 | -0.035 | 82.141
8 | 1.244 | 0.01571 | -0.036 | 79.215
8.5 | 1.286 | 0.01699 | -0.036 | 75.706
9 | 1.32 | 0.01848 | -0.037 | 71.447
9.5 | 1.339 | 0.02026 | -0.037 | 66.087
10 | 1.333 | 0.02226 | -0.038 | 59.858
10.5 | 1.283 | 0.02473 | -0.039 | 51.867
11 | 1.049 | 0.0293 | -0.039 | 35.806
11.5 | 0.851 | 0.03232 | -0.039 | 26.313
12 | 0.871 | 0.03947 | -0.039 | 22.071
12.5 | 0.91 | 0.03622 | -0.04 | 25.117
13 | 0.933 | 0.0426 | -0.04 | 21.894
13.5 | 0.963 | 0.04363 | -0.041 | 22.071
14 | 0.988 | 0.04874 | -0.041 | 20.275
14.5 | 1.002 | 0.06038 | -0.041 | 16.602

## 128. Re 14M Mach 0.50 (2)
BIGFOIL.COM POLAR EXPORT
NACA63-318 a=0.0
NACA63-318 a=0.0 |  |  |  | Cl Max: | 1.469 | at alpha= | 14.5 | deg
XFOIL ncrit=9 |  |  |  | L/D Max: | 149.523 | at alpha= | 4.5 | deg
Re: | 14000000 |  |  | Cd Min: | 0.17333 | at alpha= | 19.5 | deg
Mach: | 0.5 |  |  | Cl=0 at alpha= | -1.557 | deg
|  |  |  | @ Cl=0.1, Cd= | 0.0043945
|  |  |  | @ Cl=0.4, Cd= | 0.0043625
|  |  |  | @ Cl=0.6, Cd= | 0.0046662
alpha (deg) | Cl | Cd | Cm | Cl/Cd
-16 | -0.8629 | 0.11686 | -0.0286 | -7.384
-15.5 | -0.8822 | 0.10425 | -0.0375 | -8.4624
-15 | -0.8975 | 0.09238 | -0.0457 | -9.7153
-14.5 | -0.9178 | 0.08032 | -0.0541 | -11.4268
-14 | -0.9459 | 0.06834 | -0.0621 | -13.8411
-13.5 | -0.968 | 0.05805 | -0.0681 | -16.6753
-13 | -1.0883 | 0.0414 | -0.0776 | -26.2874
-12 | -1.1539 | 0.02642 | -0.0761 | -43.6752
-11.5 | -1.1808 | 0.02058 | -0.0714 | -57.3761
-11 | -1.1818 | 0.01659 | -0.0653 | -71.2357
-10.5 | -1.1638 | 0.0139 | -0.0587 | -83.7266
-10 | -1.1319 | 0.01224 | -0.0518 | -92.4755
-9.5 | -1.1055 | 0.0112 | -0.0429 | -98.7054
-9 | -1.0487 | 0.01046 | -0.0378 | -100.2581
-8.5 | -0.985 | 0.00981 | -0.0339 | -100.4077
-8 | -0.9174 | 0.00926 | -0.0309 | -99.0713
-7.5 | -0.8474 | 0.00879 | -0.0286 | -96.405
-7 | -0.7761 | 0.00841 | -0.0269 | -92.283
-6.5 | -0.7049 | 0.008 | -0.0255 | -88.1125
-6 | -0.6328 | 0.00769 | -0.0246 | -82.2887
-5.5 | -0.5608 | 0.00736 | -0.024 | -76.1957
-5 | -0.4886 | 0.0071 | -0.0237 | -68.8169
-4.5 | -0.4163 | 0.00684 | -0.0237 | -60.8626
-4 | -0.3444 | 0.0066 | -0.0238 | -52.1818
-3.5 | -0.2738 | 0.00622 | -0.024 | -44.0193
-2.5 | -0.1317 | 0.0056 | -0.0249 | -23.5179
-2 | -0.0614 | 0.00518 | -0.0255 | -11.8533
-1.5 | 0.0079 | 0.00467 | -0.0262 | 1.6916
-1 | 0.0798 | 0.0044 | -0.0272 | 18.1364
-0.5 | 0.1528 | 0.00438 | -0.0283 | 34.8858
0 | 0.2257 | 0.00429 | -0.0294 | 52.6107
0.5 | 0.299 | 0.0043 | -0.0305 | 69.5349
1 | 0.3724 | 0.00434 | -0.0317 | 85.8065
1.5 | 0.4461 | 0.0044 | -0.0328 | 101.3864
2 | 0.5194 | 0.0045 | -0.0338 | 115.4222
2.5 | 0.5926 | 0.00465 | -0.0347 | 127.4409
3 | 0.6656 | 0.00481 | -0.0355 | 138.3784
3.5 | 0.7371 | 0.00512 | -0.036 | 143.9648
4 | 0.8078 | 0.00547 | -0.0362 | 147.6782
4.5 | 0.8777 | 0.00587 | -0.0362 | 149.523
5 | 0.9463 | 0.00633 | -0.0358 | 149.4945
5.5 | 1.0091 | 0.00703 | -0.0345 | 143.542
6 | 1.0659 | 0.00788 | -0.0321 | 135.2665
6.5 | 1.121 | 0.00864 | -0.0293 | 129.7454
7 | 1.1682 | 0.00945 | -0.0251 | 123.619
7.5 | 1.1842 | 0.01051 | -0.0164 | 112.6736
8 | 1.2037 | 0.01231 | -0.0099 | 97.7823
8.5 | 1.215 | 0.01491 | -0.0038 | 81.4889
9 | 1.2362 | 0.0174 | 0.0009 | 71.046
9.5 | 1.2622 | 0.01989 | 0.005 | 63.459
10 | 1.2862 | 0.02265 | 0.0088 | 56.7859
10.5 | 1.3103 | 0.02556 | 0.0123 | 51.2637
11 | 1.3349 | 0.02867 | 0.0154 | 46.5609
11.5 | 1.3583 | 0.0321 | 0.0182 | 42.3146
12 | 1.379 | 0.03594 | 0.0206 | 38.3695
12.5 | 1.4003 | 0.03992 | 0.0228 | 35.0777
13 | 1.4225 | 0.04408 | 0.0246 | 32.2709
13.5 | 1.4368 | 0.04905 | 0.0259 | 29.2926
14 | 1.4515 | 0.05417 | 0.0271 | 26.7953
14.5 | 1.469 | 0.06009 | 0.0262 | 24.4467
15 | 1.4632 | 0.06728 | 0.0262 | 21.7479
15.5 | 1.4479 | 0.0759 | 0.0246 | 19.0764
16 | 1.424 | 0.08602 | 0.0212 | 16.5543
16.5 | 1.3959 | 0.0972 | 0.0162 | 14.3611
17 | 1.3645 | 0.1094 | 0.0097 | 12.4726
17.5 | 1.3356 | 0.12196 | 0.0023 | 10.9511
18 | 1.3079 | 0.13482 | -0.0059 | 9.7011
18.5 | 1.283 | 0.14778 | -0.0146 | 8.6818
19 | 1.2618 | 0.16052 | -0.0236 | 7.8607
19.5 | 1.243 | 0.17333 | -0.0329 | 7.1713

## 129. Re 16M Mach 0.00 (1)
BIGFOIL.COM POLAR EXPORT
NACA63-318 a=0.0
NACA63-318 a=0.0 |  |  |  | Cl Max: | 1.568 | at alpha= | 15 | deg
JavaFoil+Calcfoil stall+Eppler ext transition |  |  |  | L/D Max: | 120.405 | at alpha= | 6.5 | deg
Re: | 16000000 |  |  | Cd Min: | 0.00527 | at alpha= | -0.5 | deg
Mach: | 0 |  |  | Cl=0 at alpha= | -1.5081 | deg
|  |  |  | @ Cl=0.1, Cd= | 0.0053023
|  |  |  | @ Cl=0.4, Cd= | 0.0057387
|  |  |  | @ Cl=0.6, Cd= | 0.0062702
alpha (deg) | Cl | Cd | Cm | Cl/Cd
-20 | -0.981 | 0.1132 | 0.001 | -8.669
-19.5 | -1.013 | 0.09664 | 0 | -10.483
-19 | -1.053 | 0.07533 | 0 | -13.982
-18.5 | -1.087 | 0.06039 | 0 | -18.001
-18 | -1.113 | 0.05094 | -0.001 | -21.855
-17.5 | -1.135 | 0.04379 | -0.001 | -25.927
-17 | -1.151 | 0.03928 | -0.002 | -29.293
-16.5 | -1.166 | 0.03404 | -0.002 | -34.253
-16 | -1.18 | 0.02878 | -0.003 | -41.007
-15.5 | -1.187 | 0.02553 | -0.003 | -46.495
-15 | -1.189 | 0.02271 | -0.004 | -52.377
-14.5 | -1.188 | 0.02037 | -0.004 | -58.291
-14 | -1.181 | 0.01842 | -0.005 | -64.129
-13.5 | -1.171 | 0.0167 | -0.005 | -70.121
-13 | -1.155 | 0.01529 | -0.006 | -75.557
-12.5 | -1.136 | 0.01405 | -0.007 | -80.853
-12 | -1.111 | 0.01315 | -0.007 | -84.52
-11.5 | -1.084 | 0.01219 | -0.008 | -88.92
-11 | -1.052 | 0.01136 | -0.008 | -92.562
-10.5 | -1.021 | 0.00934 | -0.009 | -109.288
-10 | -0.985 | 0.00929 | -0.01 | -106.004
-9.5 | -0.936 | 0.00886 | -0.01 | -105.628
-9 | -0.885 | 0.00842 | -0.011 | -105.098
-8.5 | -0.832 | 0.00806 | -0.011 | -103.228
-8 | -0.778 | 0.0082 | -0.012 | -94.965
-7.5 | -0.723 | 0.00792 | -0.013 | -91.236
-7 | -0.666 | 0.00771 | -0.013 | -86.379
-6.5 | -0.608 | 0.00753 | -0.014 | -80.749
-6 | -0.55 | 0.0073 | -0.015 | -75.244
-5.5 | -0.49 | 0.00713 | -0.015 | -68.706
-5 | -0.43 | 0.00698 | -0.016 | -61.524
-4.5 | -0.369 | 0.00684 | -0.016 | -53.96
-4 | -0.308 | 0.00672 | -0.017 | -45.844
-3.5 | -0.246 | 0.00632 | -0.018 | -38.99
-3 | -0.185 | 0.0062 | -0.018 | -29.805
-2.5 | -0.123 | 0.00593 | -0.019 | -20.748
-2 | -0.061 | 0.00561 | -0.02 | -10.914
-1.5 | 0.001 | 0.00551 | -0.02 | 0.179
-1 | 0.063 | 0.00535 | -0.021 | 11.802
-0.5 | 0.125 | 0.00527 | -0.022 | 23.776
0 | 0.187 | 0.00529 | -0.022 | 35.449
0.5 | 0.25 | 0.00534 | -0.023 | 46.708
1 | 0.311 | 0.0055 | -0.023 | 56.508
1.5 | 0.373 | 0.00569 | -0.024 | 65.494
2 | 0.434 | 0.0058 | -0.025 | 74.893
2.5 | 0.496 | 0.00596 | -0.025 | 83.202
3 | 0.558 | 0.00616 | -0.026 | 90.511
3.5 | 0.619 | 0.00632 | -0.027 | 97.913
4 | 0.68 | 0.00659 | -0.027 | 103.157
4.5 | 0.741 | 0.00691 | -0.028 | 107.264
5 | 0.802 | 0.00728 | -0.029 | 110.128
5.5 | 0.862 | 0.0077 | -0.029 | 112.021
6 | 0.922 | 0.00814 | -0.03 | 113.307
6.5 | 0.975 | 0.00809 | -0.03 | 120.405
7 | 1.028 | 0.00897 | -0.031 | 114.617
7.5 | 1.08 | 0.00944 | -0.031 | 114.489
8 | 1.13 | 0.01035 | -0.032 | 109.237
8.5 | 1.18 | 0.01115 | -0.032 | 105.771
9 | 1.228 | 0.01173 | -0.033 | 104.688
9.5 | 1.274 | 0.01239 | -0.033 | 102.889
10 | 1.318 | 0.01315 | -0.034 | 100.208
10.5 | 1.359 | 0.01389 | -0.034 | 97.861
11 | 1.397 | 0.01474 | -0.035 | 94.793
11.5 | 1.433 | 0.01561 | -0.035 | 91.788
12 | 1.466 | 0.01661 | -0.036 | 88.258
12.5 | 1.494 | 0.01765 | -0.036 | 84.641
13 | 1.517 | 0.01885 | -0.037 | 80.44
13.5 | 1.535 | 0.02018 | -0.037 | 76.069
14 | 1.55 | 0.02154 | -0.038 | 71.991
14.5 | 1.561 | 0.02306 | -0.038 | 67.695
15 | 1.568 | 0.02467 | -0.039 | 63.534
15.5 | 1.568 | 0.02631 | -0.039 | 59.581
16 | 1.561 | 0.02847 | -0.04 | 54.839
16.5 | 1.551 | 0.03041 | -0.04 | 51.009
17 | 1.537 | 0.0328 | -0.04 | 46.852
17.5 | 1.517 | 0.03577 | -0.041 | 42.426
18 | 1.496 | 0.03828 | -0.041 | 39.076
18.5 | 1.47 | 0.04162 | -0.041 | 35.318
19 | 1.441 | 0.04522 | -0.042 | 31.875
19.5 | 1.41 | 0.04918 | -0.042 | 28.67
20 | 1.377 | 0.05304 | -0.042 | 25.97

## 130. Re 16M Mach 0.00 (2)
BIGFOIL.COM POLAR EXPORT
NACA63-318 a=0.0
NACA63-318 a=0.0 |  |  |  | Cl Max: | 1.7273 | at alpha= | 19.5 | deg
XFOIL ncrit=9 |  |  |  | L/D Max: | 134.607 | at alpha= | 4.5 | deg
Re: | 16000000 |  |  | Cd Min: | 0.05596 | at alpha= | 20 | deg
Mach: | 0 |  |  | Cl=0 at alpha= | -1.539 | deg
|  |  |  | @ Cl=0.1, Cd= | 0.0043185
|  |  |  | @ Cl=0.4, Cd= | 0.0042475
|  |  |  | @ Cl=0.6, Cd= | 0.0048126
alpha (deg) | Cl | Cd | Cm | Cl/Cd
-19.5 | -1.5839 | 0.03305 | -0.0466 | -47.9244
-19 | -1.5705 | 0.03001 | -0.0458 | -52.3326
-18.5 | -1.5582 | 0.02709 | -0.0447 | -57.5194
-18 | -1.5426 | 0.02454 | -0.0432 | -62.8606
-17.5 | -1.5236 | 0.02236 | -0.0415 | -68.1395
-17 | -1.5056 | 0.02026 | -0.0394 | -74.3139
-16.5 | -1.4873 | 0.01835 | -0.0368 | -81.0518
-16 | -1.463 | 0.01692 | -0.0343 | -86.4657
-15.5 | -1.4405 | 0.01558 | -0.0312 | -92.4583
-15 | -1.4177 | 0.01446 | -0.0276 | -98.0429
-14.5 | -1.4025 | 0.01348 | -0.0219 | -104.043
-14 | -1.3782 | 0.01258 | -0.0173 | -109.5548
-13.5 | -1.3445 | 0.0115 | -0.0144 | -116.913
-13 | -1.2985 | 0.01093 | -0.0133 | -118.8015
-12.5 | -1.2484 | 0.0105 | -0.0127 | -118.8952
-12 | -1.1972 | 0.0101 | -0.0122 | -118.5347
-11.5 | -1.1455 | 0.00967 | -0.0119 | -118.4592
-11 | -1.0924 | 0.0093 | -0.0117 | -117.4624
-10.5 | -1.0379 | 0.00898 | -0.0117 | -115.5791
-10 | -0.9828 | 0.00868 | -0.0119 | -113.2258
-9.5 | -0.9274 | 0.00838 | -0.012 | -110.6683
-9 | -0.8716 | 0.00806 | -0.0122 | -108.139
-8.5 | -0.8148 | 0.00782 | -0.0126 | -104.1944
-8 | -0.7578 | 0.00756 | -0.013 | -100.2381
-7.5 | -0.7005 | 0.00732 | -0.0135 | -95.6967
-7 | -0.6426 | 0.0071 | -0.014 | -90.507
-6.5 | -0.5846 | 0.00689 | -0.0145 | -84.8476
-6 | -0.5262 | 0.00668 | -0.0151 | -78.7725
-5.5 | -0.4674 | 0.00652 | -0.0158 | -71.6871
-5 | -0.4085 | 0.00633 | -0.0165 | -64.534
-4.5 | -0.3497 | 0.00614 | -0.0172 | -56.9544
-4 | -0.2909 | 0.00589 | -0.0179 | -49.3888
-3.5 | -0.2319 | 0.00568 | -0.0186 | -40.8275
-2.5 | -0.1135 | 0.00523 | -0.0202 | -21.7017
-2 | -0.0544 | 0.00498 | -0.0211 | -10.9237
-1.5 | 0.0046 | 0.00472 | -0.0219 | 0.97458
-0.5 | 0.1234 | 0.00422 | -0.0237 | 29.2417
0 | 0.1839 | 0.00417 | -0.0247 | 44.1007
0.5 | 0.244 | 0.00412 | -0.0257 | 59.2233
1 | 0.3042 | 0.00414 | -0.0267 | 73.4783
1.5 | 0.3644 | 0.0042 | -0.0277 | 86.7619
2 | 0.4244 | 0.00428 | -0.0286 | 99.1589
2.5 | 0.4841 | 0.00441 | -0.0296 | 109.7732
3 | 0.5433 | 0.00463 | -0.0304 | 117.3434
3.5 | 0.6023 | 0.00482 | -0.0313 | 124.9585
4 | 0.6608 | 0.00508 | -0.0321 | 130.0787
4.5 | 0.7188 | 0.00534 | -0.0328 | 134.6067
5 | 0.7749 | 0.00579 | -0.0333 | 133.8342
5.5 | 0.8294 | 0.00635 | -0.0336 | 130.6142
6 | 0.885 | 0.00673 | -0.034 | 131.5007
6.5 | 0.9406 | 0.00708 | -0.0344 | 132.8531
7 | 0.9948 | 0.0075 | -0.0345 | 132.64
7.5 | 1.0488 | 0.00788 | -0.0347 | 133.0964
8 | 1.1007 | 0.00836 | -0.0345 | 131.6627
8.5 | 1.1509 | 0.00889 | -0.0341 | 129.4601
9 | 1.1997 | 0.00942 | -0.0335 | 127.3567
9.5 | 1.2484 | 0.00989 | -0.0328 | 126.2285
10 | 1.2952 | 0.01037 | -0.0319 | 124.8987
10.5 | 1.3392 | 0.01087 | -0.0305 | 123.2015
11 | 1.3803 | 0.01137 | -0.0286 | 121.3984
11.5 | 1.3954 | 0.01207 | -0.0223 | 115.6089
12 | 1.4205 | 0.01293 | -0.0184 | 109.8608
12.5 | 1.4443 | 0.01407 | -0.015 | 102.651
13 | 1.4705 | 0.01528 | -0.0122 | 96.2369
13.5 | 1.4944 | 0.01672 | -0.0095 | 89.378
14 | 1.5166 | 0.01835 | -0.0069 | 82.6485
14.5 | 1.5387 | 0.02 | -0.0044 | 76.935
15 | 1.567 | 0.02169 | -0.0035 | 72.2453
15.5 | 1.586 | 0.02407 | -0.0019 | 65.8912
16 | 1.6054 | 0.02665 | -0.0008 | 60.2402
16.5 | 1.6609 | 0.02946 | -0.0067 | 56.3781
17 | 1.6794 | 0.03256 | -0.0063 | 51.5786
17.5 | 1.6934 | 0.03597 | -0.0057 | 47.0781
18 | 1.7054 | 0.03973 | -0.0053 | 42.9247
18.5 | 1.7164 | 0.04349 | -0.0048 | 39.4665
19 | 1.7247 | 0.0475 | -0.0043 | 36.3095
19.5 | 1.7273 | 0.05189 | -0.0035 | 33.2877
20 | 1.6992 | 0.05596 | 0.0029 | 30.3645

## 131. Re 16M Mach 0.10 (1)
BIGFOIL.COM POLAR EXPORT
NACA63-318 a=0.0
NACA63-318 a=0.0 |  |  |  | Cl Max: | 1.557 | at alpha= | 15 | deg
JavaFoil+Calcfoil stall+Eppler ext transition |  |  |  | L/D Max: | 124.913 | at alpha= | 6.5 | deg
Re: | 16000000 |  |  | Cd Min: | 0.00527 | at alpha= | -0.5 | deg
Mach: | 0.1 |  |  | Cl=0 at alpha= | -1.5081 | deg
|  |  |  | @ Cl=0.1, Cd= | 0.0052989
|  |  |  | @ Cl=0.4, Cd= | 0.005756
|  |  |  | @ Cl=0.6, Cd= | 0.0062668
alpha (deg) | Cl | Cd | Cm | Cl/Cd
-19.5 | -0.949 | 0.11545 | 0 | -8.216
-19 | -0.991 | 0.0915 | 0 | -10.829
-18.5 | -1.035 | 0.06977 | 0 | -14.832
-18 | -1.066 | 0.05836 | -0.001 | -18.269
-17.5 | -1.095 | 0.04868 | -0.001 | -22.489
-17 | -1.112 | 0.04457 | -0.002 | -24.955
-16.5 | -1.135 | 0.03696 | -0.002 | -30.721
-16 | -1.151 | 0.03194 | -0.003 | -36.049
-15.5 | -1.166 | 0.02695 | -0.003 | -43.253
-15 | -1.172 | 0.02392 | -0.004 | -48.992
-14.5 | -1.174 | 0.02129 | -0.004 | -55.136
-14 | -1.17 | 0.01914 | -0.005 | -61.146
-13.5 | -1.162 | 0.0173 | -0.005 | -67.181
-13 | -1.15 | 0.01571 | -0.006 | -73.17
-12.5 | -1.132 | 0.01438 | -0.007 | -78.739
-12 | -1.109 | 0.01343 | -0.007 | -82.598
-11.5 | -1.083 | 0.01237 | -0.008 | -87.519
-11 | -1.057 | 0.01058 | -0.008 | -99.882
-10.5 | -1.021 | 0.00897 | -0.009 | -113.876
-10 | -0.988 | 0.00935 | -0.01 | -105.659
-9.5 | -0.939 | 0.0089 | -0.01 | -105.528
-9 | -0.888 | 0.00845 | -0.011 | -105.064
-8.5 | -0.836 | 0.00817 | -0.011 | -102.269
-8 | -0.781 | 0.00822 | -0.012 | -95.061
-7.5 | -0.726 | 0.008 | -0.013 | -90.74
-7 | -0.669 | 0.00775 | -0.013 | -86.363
-6.5 | -0.611 | 0.00754 | -0.014 | -80.996
-6 | -0.552 | 0.00739 | -0.015 | -74.682
-5.5 | -0.492 | 0.00718 | -0.015 | -68.566
-5 | -0.432 | 0.00704 | -0.016 | -61.336
-4.5 | -0.371 | 0.00685 | -0.016 | -54.148
-4 | -0.309 | 0.00672 | -0.017 | -46.009
-3.5 | -0.248 | 0.0064 | -0.018 | -38.692
-3 | -0.186 | 0.00621 | -0.018 | -29.928
-2.5 | -0.124 | 0.00593 | -0.019 | -20.84
-2 | -0.061 | 0.00565 | -0.02 | -10.889
-1.5 | 0.001 | 0.00551 | -0.02 | 0.18
-1 | 0.063 | 0.00534 | -0.021 | 11.881
-0.5 | 0.126 | 0.00527 | -0.022 | 23.899
0 | 0.188 | 0.00528 | -0.022 | 35.665
0.5 | 0.251 | 0.00534 | -0.023 | 46.998
1 | 0.312 | 0.0055 | -0.024 | 56.8
1.5 | 0.374 | 0.00569 | -0.024 | 65.819
2 | 0.437 | 0.00585 | -0.025 | 74.649
2.5 | 0.498 | 0.00597 | -0.026 | 83.509
3 | 0.56 | 0.00617 | -0.026 | 90.881
3.5 | 0.622 | 0.00632 | -0.027 | 98.351
4 | 0.684 | 0.00666 | -0.027 | 102.65
4.5 | 0.745 | 0.00698 | -0.028 | 106.767
5 | 0.806 | 0.00729 | -0.029 | 110.567
5.5 | 0.867 | 0.00772 | -0.029 | 112.276
6 | 0.927 | 0.00816 | -0.03 | 113.556
6.5 | 0.978 | 0.00783 | -0.03 | 124.913
7 | 1.032 | 0.00905 | -0.031 | 114.046
7.5 | 1.085 | 0.00952 | -0.032 | 113.907
8 | 1.135 | 0.01047 | -0.032 | 108.326
8.5 | 1.184 | 0.01128 | -0.032 | 104.946
9 | 1.232 | 0.01191 | -0.033 | 103.497
9.5 | 1.279 | 0.01255 | -0.034 | 101.883
10 | 1.322 | 0.01334 | -0.034 | 99.109
10.5 | 1.362 | 0.01416 | -0.035 | 96.215
11 | 1.4 | 0.01502 | -0.035 | 93.233
11.5 | 1.435 | 0.01586 | -0.036 | 90.485
12 | 1.467 | 0.0169 | -0.036 | 86.825
12.5 | 1.493 | 0.01806 | -0.037 | 82.699
13 | 1.515 | 0.01922 | -0.037 | 78.851
13.5 | 1.532 | 0.02058 | -0.037 | 74.453
14 | 1.545 | 0.022 | -0.038 | 70.243
14.5 | 1.553 | 0.02358 | -0.038 | 65.873
15 | 1.557 | 0.02526 | -0.039 | 61.654
15.5 | 1.554 | 0.0272 | -0.039 | 57.113
16 | 1.544 | 0.02924 | -0.04 | 52.822
16.5 | 1.53 | 0.03154 | -0.04 | 48.516
17 | 1.512 | 0.03377 | -0.04 | 44.758
17.5 | 1.488 | 0.03693 | -0.041 | 40.289
18 | 1.461 | 0.04015 | -0.041 | 36.382
18.5 | 1.43 | 0.04366 | -0.041 | 32.751
19 | 1.397 | 0.04709 | -0.042 | 29.671
19.5 | 1.361 | 0.05139 | -0.042 | 26.477
20 | 1.321 | 0.05662 | -0.042 | 23.336

## 132. Re 16M Mach 0.10 (2)
BIGFOIL.COM POLAR EXPORT
NACA63-318 a=0.0
NACA63-318 a=0.0 |  |  |  | Cl Max: | 1.716 | at alpha= | 19 | deg
XFOIL ncrit=9 |  |  |  | L/D Max: | 135.019 | at alpha= | 4.5 | deg
Re: | 16000000 |  |  | Cd Min: | 0.05933 | at alpha= | 20 | deg
Mach: | 0.1 |  |  | Cl=0 at alpha= | -1.5404 | deg
|  |  |  | @ Cl=0.1, Cd= | 0.0042521
|  |  |  | @ Cl=0.4, Cd= | 0.0042437
|  |  |  | @ Cl=0.6, Cd= | 0.0048084
alpha (deg) | Cl | Cd | Cm | Cl/Cd
-20 | -1.5904 | 0.03942 | -0.0479 | -40.345
-19.5 | -1.5772 | 0.03544 | -0.049 | -44.5034
-19 | -1.5645 | 0.03212 | -0.0484 | -48.708
-18.5 | -1.5519 | 0.02899 | -0.0475 | -53.5323
-18 | -1.5369 | 0.02623 | -0.0462 | -58.5932
-17.5 | -1.5197 | 0.02377 | -0.0446 | -63.9335
-17 | -1.5021 | 0.02147 | -0.0425 | -69.9627
-16.5 | -1.484 | 0.01939 | -0.0401 | -76.5343
-16 | -1.4598 | 0.01781 | -0.0377 | -81.9652
-15.5 | -1.4389 | 0.01624 | -0.0346 | -88.6022
-15 | -1.4149 | 0.015 | -0.0312 | -94.3267
-14.5 | -1.3929 | 0.01396 | -0.0269 | -99.7779
-14 | -1.3785 | 0.01308 | -0.0205 | -105.3899
-13.5 | -1.3522 | 0.01173 | -0.0164 | -115.2771
-13 | -1.3073 | 0.01109 | -0.0149 | -117.881
-12.5 | -1.2574 | 0.01063 | -0.014 | -118.2879
-12 | -1.2058 | 0.01023 | -0.0134 | -117.869
-11.5 | -1.1537 | 0.00979 | -0.0129 | -117.8447
-11 | -1.1004 | 0.00939 | -0.0126 | -117.1885
-10.5 | -1.0456 | 0.00906 | -0.0125 | -115.4084
-10 | -0.99 | 0.00875 | -0.0125 | -113.1429
-9.5 | -0.9341 | 0.00844 | -0.0126 | -110.6754
-9 | -0.8778 | 0.00812 | -0.0128 | -108.1034
-8.5 | -0.8206 | 0.00787 | -0.0131 | -104.2694
-8 | -0.7631 | 0.0076 | -0.0134 | -100.4079
-7.5 | -0.7054 | 0.00735 | -0.0138 | -95.9728
-7 | -0.647 | 0.00713 | -0.0143 | -90.7433
-6.5 | -0.5885 | 0.00692 | -0.0148 | -85.0434
-6 | -0.5296 | 0.0067 | -0.0154 | -79.0448
-5.5 | -0.4705 | 0.00654 | -0.016 | -71.9419
-5 | -0.4112 | 0.00634 | -0.0167 | -64.858
-4.5 | -0.3518 | 0.00617 | -0.0174 | -57.0178
-4 | -0.2926 | 0.00591 | -0.0181 | -49.5093
-3.5 | -0.2333 | 0.00569 | -0.0188 | -41.0018
-3 | -0.1736 | 0.00548 | -0.0196 | -31.6788
-2.5 | -0.1141 | 0.00524 | -0.0204 | -21.7748
-2 | -0.0546 | 0.00499 | -0.0212 | -10.9419
-1.5 | 0.0048 | 0.00472 | -0.022 | 1.0169
-1 | 0.0638 | 0.0043 | -0.0229 | 14.8372
-0.5 | 0.1243 | 0.00422 | -0.0239 | 29.455
0 | 0.1852 | 0.00418 | -0.0249 | 44.3062
0.5 | 0.2457 | 0.00412 | -0.0259 | 59.6359
1 | 0.3064 | 0.00415 | -0.0269 | 73.8313
1.5 | 0.367 | 0.0042 | -0.0278 | 87.381
2 | 0.4274 | 0.00428 | -0.0288 | 99.8598
2.5 | 0.4875 | 0.00442 | -0.0297 | 110.2941
3 | 0.5471 | 0.00463 | -0.0306 | 118.1641
3.5 | 0.6064 | 0.00483 | -0.0315 | 125.5487
4 | 0.6653 | 0.00509 | -0.0322 | 130.7073
4.5 | 0.7237 | 0.00536 | -0.033 | 135.0187
5 | 0.7803 | 0.0058 | -0.0334 | 134.5345
5.5 | 0.835 | 0.00638 | -0.0337 | 130.8777
6 | 0.8909 | 0.00676 | -0.034 | 131.7899
6.5 | 0.9469 | 0.00712 | -0.0344 | 132.9916
7 | 1.0014 | 0.00754 | -0.0345 | 132.8117
7.5 | 1.0555 | 0.00794 | -0.0345 | 132.9345
8 | 1.1078 | 0.00842 | -0.0343 | 131.5677
8.5 | 1.1579 | 0.00897 | -0.0338 | 129.0858
9 | 1.2067 | 0.00951 | -0.033 | 126.8875
9.5 | 1.2552 | 0.00999 | -0.0322 | 125.6456
10 | 1.3016 | 0.01049 | -0.031 | 124.0801
10.5 | 1.3443 | 0.01102 | -0.0293 | 121.9873
11 | 1.3764 | 0.01151 | -0.0256 | 119.583
11.5 | 1.3928 | 0.01238 | -0.0198 | 112.504
12 | 1.4197 | 0.01333 | -0.0163 | 106.5041
12.5 | 1.4437 | 0.01457 | -0.013 | 99.0872
13 | 1.4707 | 0.01584 | -0.0103 | 92.8472
13.5 | 1.4931 | 0.01746 | -0.0075 | 85.5155
14 | 1.5158 | 0.01916 | -0.005 | 79.1127
14.5 | 1.5369 | 0.02093 | -0.0024 | 73.4305
15 | 1.5659 | 0.02281 | -0.0018 | 68.6497
15.5 | 1.5853 | 0.02531 | -0.0004 | 62.6353
16 | 1.6398 | 0.02816 | -0.006 | 58.2315
16.5 | 1.6608 | 0.03112 | -0.0056 | 53.3676
17 | 1.6758 | 0.03456 | -0.0049 | 48.4896
17.5 | 1.6892 | 0.03814 | -0.0043 | 44.2895
18 | 1.7025 | 0.04176 | -0.0038 | 40.7687
18.5 | 1.7119 | 0.04577 | -0.0033 | 37.4022
19 | 1.716 | 0.05021 | -0.0026 | 34.1765
19.5 | 1.7132 | 0.055 | -0.0015 | 31.1491
20 | 1.6885 | 0.05933 | 0.004 | 28.4595

## 133. Re 16M Mach 0.25 (1)
BIGFOIL.COM POLAR EXPORT
NACA63-318 a=0.0
NACA63-318 a=0.0 |  |  |  | Cl Max: | 1.5 | at alpha= | 13.5 | deg
JavaFoil+Calcfoil stall+Eppler ext transition |  |  |  | L/D Max: | 110.88 | at alpha= | 5.5 | deg
Re: | 16000000 |  |  | Cd Min: | 0.0053 | at alpha= | -0.5 | deg
Mach: | 0.25 |  |  | Cl=0 at alpha= | -1.5078 | deg
|  |  |  | @ Cl=0.1, Cd= | 0.0053317
|  |  |  | @ Cl=0.4, Cd= | 0.0057905
|  |  |  | @ Cl=0.6, Cd= | 0.0063338
alpha (deg) | Cl | Cd | Cm | Cl/Cd
-18 | -0.694 | 0.12865 | -0.001 | -5.392
-17.5 | -0.745 | 0.11795 | -0.001 | -6.321
-17 | -0.795 | 0.10763 | -0.001 | -7.382
-16.5 | -0.847 | 0.09128 | -0.002 | -9.279
-16 | -0.916 | 0.06405 | -0.002 | -14.302
-15.5 | -0.963 | 0.0524 | -0.003 | -18.374
-15 | -1.011 | 0.03924 | -0.004 | -25.776
-14.5 | -1.049 | 0.03064 | -0.004 | -34.232
-14 | -1.077 | 0.02445 | -0.005 | -44.063
-13.5 | -1.091 | 0.02153 | -0.005 | -50.671
-13 | -1.097 | 0.01897 | -0.006 | -57.835
-12.5 | -1.096 | 0.01684 | -0.007 | -65.077
-12 | -1.086 | 0.01528 | -0.007 | -71.102
-11.5 | -1.071 | 0.01379 | -0.008 | -77.668
-11 | -1.048 | 0.01275 | -0.009 | -82.156
-10.5 | -1.019 | 0.01179 | -0.009 | -86.454
-10 | -0.989 | 0.01021 | -0.01 | -96.884
-9.5 | -0.947 | 0.00941 | -0.011 | -100.692
-9 | -0.904 | 0.00886 | -0.011 | -102.05
-8.5 | -0.853 | 0.00858 | -0.012 | -99.381
-8 | -0.799 | 0.00856 | -0.012 | -93.276
-7.5 | -0.743 | 0.00833 | -0.013 | -89.203
-7 | -0.685 | 0.00801 | -0.014 | -85.569
-6.5 | -0.626 | 0.00773 | -0.014 | -81.029
-6 | -0.566 | 0.0075 | -0.015 | -75.503
-5.5 | -0.505 | 0.00736 | -0.016 | -68.592
-5 | -0.443 | 0.00716 | -0.016 | -61.907
-4.5 | -0.381 | 0.00695 | -0.017 | -54.771
-4 | -0.318 | 0.00682 | -0.018 | -46.58
-3.5 | -0.254 | 0.00649 | -0.018 | -39.233
-3 | -0.191 | 0.00629 | -0.019 | -30.357
-2.5 | -0.127 | 0.00603 | -0.02 | -21.055
-2 | -0.063 | 0.00567 | -0.02 | -11.142
-1.5 | 0.001 | 0.00557 | -0.021 | 0.183
-1 | 0.065 | 0.00537 | -0.022 | 12.144
-0.5 | 0.129 | 0.0053 | -0.022 | 24.401
0 | 0.194 | 0.00533 | -0.023 | 36.359
0.5 | 0.258 | 0.00538 | -0.024 | 47.909
1 | 0.321 | 0.00556 | -0.024 | 57.722
1.5 | 0.385 | 0.00575 | -0.025 | 66.889
2 | 0.448 | 0.00592 | -0.026 | 75.787
2.5 | 0.512 | 0.00609 | -0.026 | 84.072
3 | 0.576 | 0.00625 | -0.027 | 92.158
3.5 | 0.639 | 0.00647 | -0.028 | 98.822
4 | 0.702 | 0.00683 | -0.028 | 102.778
4.5 | 0.765 | 0.00713 | -0.029 | 107.34
5 | 0.828 | 0.00754 | -0.03 | 109.734
5.5 | 0.89 | 0.00802 | -0.03 | 110.88
6 | 0.943 | 0.00857 | -0.031 | 109.931
6.5 | 0.999 | 0.00904 | -0.031 | 110.484
7 | 1.054 | 0.00954 | -0.032 | 110.463
7.5 | 1.107 | 0.0101 | -0.032 | 109.664
8 | 1.157 | 0.01139 | -0.033 | 101.519
8.5 | 1.207 | 0.01206 | -0.033 | 100.086
9 | 1.255 | 0.01278 | -0.034 | 98.219
9.5 | 1.3 | 0.01357 | -0.034 | 95.786
10 | 1.341 | 0.01445 | -0.035 | 92.828
10.5 | 1.379 | 0.01542 | -0.035 | 89.402
11 | 1.413 | 0.01645 | -0.036 | 85.895
11.5 | 1.443 | 0.01753 | -0.036 | 82.277
12 | 1.468 | 0.01868 | -0.037 | 78.603
12.5 | 1.486 | 0.02001 | -0.037 | 74.279
13 | 1.496 | 0.02161 | -0.038 | 69.216
13.5 | 1.5 | 0.02338 | -0.038 | 64.138
14 | 1.497 | 0.02519 | -0.039 | 59.404
14.5 | 1.486 | 0.02731 | -0.039 | 54.408
15 | 1.468 | 0.02951 | -0.04 | 49.744
15.5 | 1.439 | 0.03182 | -0.04 | 45.223
16 | 1.4 | 0.03479 | -0.04 | 40.234
16.5 | 1.351 | 0.0385 | -0.041 | 35.099
17 | 1.296 | 0.04236 | -0.041 | 30.589
17.5 | 1.233 | 0.04701 | -0.041 | 26.228
18 | 1.163 | 0.05282 | -0.041 | 22.014
18.5 | 1.086 | 0.06058 | -0.041 | 17.925

## 134. Re 16M Mach 0.25 (2)
BIGFOIL.COM POLAR EXPORT
NACA63-318 a=0.0
NACA63-318 a=0.0 |  |  |  | Cl Max: | 1.6648 | at alpha= | 18 | deg
XFOIL ncrit=9 |  |  |  | L/D Max: | 138.53 | at alpha= | 5 | deg
Re: | 16000000 |  |  | Cd Min: | 0.07711 | at alpha= | 20 | deg
Mach: | 0.25 |  |  | Cl=0 at alpha= | -1.5449 | deg
|  |  |  | @ Cl=0.1, Cd= | 0.0042728
|  |  |  | @ Cl=0.4, Cd= | 0.0042411
|  |  |  | @ Cl=0.6, Cd= | 0.0047641
alpha (deg) | Cl | Cd | Cm | Cl/Cd
-20 | -1.516 | 0.05886 | -0.0552 | -25.756
-19.5 | -1.5189 | 0.05242 | -0.0571 | -28.9756
-19 | -1.5216 | 0.04625 | -0.0585 | -32.8995
-18.5 | -1.5179 | 0.04104 | -0.0591 | -36.9859
-18 | -1.5108 | 0.03643 | -0.059 | -41.4713
-17.5 | -1.4979 | 0.03261 | -0.0583 | -45.9338
-17 | -1.483 | 0.02921 | -0.057 | -50.7703
-16.5 | -1.4687 | 0.02602 | -0.0553 | -56.445
-16 | -1.4489 | 0.0234 | -0.0531 | -61.9188
-15.5 | -1.4298 | 0.02092 | -0.0505 | -68.3461
-15 | -1.4084 | 0.01877 | -0.0475 | -75.0346
-14.5 | -1.3817 | 0.01707 | -0.0445 | -80.9432
-14 | -1.3605 | 0.01536 | -0.0404 | -88.5742
-13.5 | -1.336 | 0.01406 | -0.036 | -95.0213
-13 | -1.317 | 0.01305 | -0.0298 | -100.9195
-12.5 | -1.2999 | 0.01162 | -0.0231 | -111.8675
-12 | -1.2523 | 0.01092 | -0.0208 | -114.6795
-11.5 | -1.1985 | 0.01044 | -0.0194 | -114.7989
-11 | -1.1435 | 0.00997 | -0.0182 | -114.6941
-10.5 | -1.0876 | 0.00952 | -0.0173 | -114.2437
-10 | -1.0299 | 0.00912 | -0.0166 | -112.9276
-9.5 | -0.9711 | 0.0088 | -0.0162 | -110.3523
-9 | -0.912 | 0.00845 | -0.0159 | -107.929
-8.5 | -0.8527 | 0.00812 | -0.0157 | -105.0123
-8 | -0.7925 | 0.00784 | -0.0157 | -101.0842
-7.5 | -0.7321 | 0.00756 | -0.0158 | -96.8386
-7 | -0.6713 | 0.0073 | -0.016 | -91.9589
-6.5 | -0.6103 | 0.00705 | -0.0163 | -86.5674
-6 | -0.5488 | 0.00685 | -0.0168 | -80.1168
-5.5 | -0.4873 | 0.00664 | -0.0172 | -73.3886
-5 | -0.4256 | 0.00644 | -0.0178 | -66.087
-4.5 | -0.3639 | 0.00626 | -0.0184 | -58.131
-4 | -0.3023 | 0.00601 | -0.019 | -50.2995
-3.5 | -0.2409 | 0.00578 | -0.0196 | -41.6782
-3 | -0.179 | 0.00555 | -0.0204 | -32.2523
-2.5 | -0.1174 | 0.0053 | -0.0212 | -22.1509
-2 | -0.0558 | 0.00501 | -0.022 | -11.1377
-1.5 | 0.0055 | 0.00473 | -0.0228 | 1.1628
-1 | 0.0667 | 0.00431 | -0.0237 | 15.4756
-0.5 | 0.1294 | 0.00424 | -0.0247 | 30.5189
0 | 0.1925 | 0.0042 | -0.0257 | 45.8333
0.5 | 0.2552 | 0.00413 | -0.0267 | 61.7918
1 | 0.3182 | 0.00416 | -0.0277 | 76.4904
1.5 | 0.3811 | 0.00422 | -0.0288 | 90.3081
2 | 0.4438 | 0.00429 | -0.0297 | 103.4499
2.5 | 0.5061 | 0.00445 | -0.0307 | 113.7303
3 | 0.5681 | 0.00465 | -0.0315 | 122.172
3.5 | 0.6296 | 0.00487 | -0.0323 | 129.2813
4 | 0.6907 | 0.00515 | -0.0331 | 134.1165
4.5 | 0.7512 | 0.00544 | -0.0337 | 138.0882
5 | 0.8104 | 0.00585 | -0.0341 | 138.5299
5.5 | 0.8661 | 0.00651 | -0.034 | 133.0415
6 | 0.9238 | 0.00694 | -0.0342 | 133.1124
6.5 | 0.9813 | 0.00734 | -0.0342 | 133.6921
7 | 1.0376 | 0.00778 | -0.034 | 133.3676
7.5 | 1.0919 | 0.00829 | -0.0335 | 131.7129
8 | 1.1446 | 0.00883 | -0.0327 | 129.6263
8.5 | 1.1931 | 0.0095 | -0.0312 | 125.5895
9 | 1.241 | 0.01007 | -0.0296 | 123.2373
9.5 | 1.2853 | 0.01067 | -0.0274 | 120.4592
10 | 1.3147 | 0.01124 | -0.0224 | 116.9662
10.5 | 1.3351 | 0.01218 | -0.0168 | 109.6141
11 | 1.3632 | 0.01326 | -0.013 | 102.8054
11.5 | 1.3904 | 0.01459 | -0.0095 | 95.2981
12 | 1.4173 | 0.01609 | -0.0064 | 88.0858
12.5 | 1.4425 | 0.01782 | -0.0034 | 80.9484
13 | 1.4687 | 0.01962 | -0.0008 | 74.8573
13.5 | 1.4871 | 0.02198 | 0.0021 | 67.657
14 | 1.5091 | 0.02422 | 0.0045 | 62.308
14.5 | 1.5362 | 0.02665 | 0.0052 | 57.6435
16.5 | 1.6439 | 0.04134 | 0.0014 | 39.7654
17 | 1.6534 | 0.04558 | 0.0024 | 36.2747
17.5 | 1.662 | 0.04995 | 0.0033 | 33.2733
18 | 1.6648 | 0.05466 | 0.0044 | 30.4574
18.5 | 1.6374 | 0.05905 | 0.0107 | 27.729
19 | 1.6374 | 0.06492 | 0.0101 | 25.2218
19.5 | 1.6401 | 0.07088 | 0.0089 | 23.1391
20 | 1.6423 | 0.07711 | 0.0073 | 21.2981

## 135. Re 16M Mach 0.50 (1)
BIGFOIL.COM POLAR EXPORT
NACA63-318 a=0.0
NACA63-318 a=0.0 |  |  |  | Cl Max: | 1.34 | at alpha= | 9.5 | deg
JavaFoil+Calcfoil stall+Eppler ext transition |  |  |  | L/D Max: | 99.053 | at alpha= | 4.5 | deg
Re: | 16000000 |  |  | Cd Min: | 0.00548 | at alpha= | -0.5 | deg
Mach: | 0.5 |  |  | Cl=0 at alpha= | -1.5069 | deg
|  |  |  | @ Cl=0.1, Cd= | 0.0055175
|  |  |  | @ Cl=0.4, Cd= | 0.0059933
|  |  |  | @ Cl=0.6, Cd= | 0.006742
alpha (deg) | Cl | Cd | Cm | Cl/Cd
-20 | -1.053 | 0.18686 | 0.001 | -5.635
-19.5 | -1.024 | 0.18457 | 0 | -5.548
-19 | -0.997 | 0.17247 | 0 | -5.781
-18.5 | -0.97 | 0.16054 | 0 | -6.041
-18 | -0.94 | 0.15479 | -0.001 | -6.073
-17.5 | -0.911 | 0.15234 | -0.001 | -5.982
-17 | -0.882 | 0.1466 | -0.001 | -6.016
-16.5 | -0.858 | 0.1295 | -0.002 | -6.624
-16 | -0.831 | 0.11663 | -0.002 | -7.121
-15.5 | -0.801 | 0.1116 | -0.002 | -7.177
-15 | -0.772 | 0.10682 | -0.003 | -7.224
-14.5 | -0.752 | 0.09414 | -0.003 | -7.985
-14 | -0.73 | 0.08329 | -0.004 | -8.759
-13.5 | -0.754 | 0.04421 | -0.006 | -17.067
-13 | -0.752 | 0.02835 | -0.007 | -26.543
-12.5 | -0.627 | 0.08926 | -0.004 | -7.024
-12 | -0.602 | 0.07872 | -0.005 | -7.649
-11.5 | -0.646 | 0.02979 | -0.008 | -21.673
-11 | -0.633 | 0.02088 | -0.009 | -30.297
-10.5 | -0.512 | 0.08062 | -0.005 | -6.348
-10 | -0.485 | 0.06835 | -0.006 | -7.099
-9.5 | -0.83 | 0.01907 | -0.011 | -43.55
-9 | -0.868 | 0.01465 | -0.012 | -59.249
-8.5 | -0.862 | 0.01217 | -0.013 | -70.847
-8 | -0.833 | 0.01084 | -0.014 | -76.796
-7.5 | -0.79 | 0.01016 | -0.014 | -77.833
-7 | -0.741 | 0.00915 | -0.015 | -80.983
-6.5 | -0.688 | 0.00884 | -0.016 | -77.887
-6 | -0.626 | 0.00841 | -0.017 | -74.377
-5.5 | -0.56 | 0.00811 | -0.017 | -68.999
-5 | -0.492 | 0.00784 | -0.018 | -62.823
-4.5 | -0.424 | 0.00755 | -0.019 | -56.115
-4 | -0.354 | 0.0073 | -0.02 | -48.492
-3.5 | -0.284 | 0.00684 | -0.02 | -41.496
-3 | -0.213 | 0.00668 | -0.021 | -31.89
-2.5 | -0.142 | 0.00642 | -0.022 | -22.124
-2 | -0.071 | 0.00596 | -0.023 | -11.851
-1.5 | 0.001 | 0.00581 | -0.023 | 0.196
-1 | 0.073 | 0.00554 | -0.024 | 13.17
-0.5 | 0.145 | 0.00548 | -0.025 | 26.423
0 | 0.216 | 0.00554 | -0.026 | 39.045
0.5 | 0.288 | 0.00562 | -0.026 | 51.284
1 | 0.358 | 0.00583 | -0.027 | 61.471
1.5 | 0.43 | 0.00611 | -0.028 | 70.271
2 | 0.501 | 0.00633 | -0.029 | 79.068
2.5 | 0.572 | 0.00661 | -0.029 | 86.51
3 | 0.642 | 0.00694 | -0.03 | 92.573
3.5 | 0.713 | 0.00724 | -0.031 | 98.429
4 | 0.775 | 0.00787 | -0.031 | 98.455
4.5 | 0.84 | 0.00848 | -0.032 | 99.053
5 | 0.904 | 0.00915 | -0.032 | 98.81
5.5 | 0.968 | 0.00993 | -0.033 | 97.426
6 | 1.03 | 0.01069 | -0.034 | 96.39
6.5 | 1.09 | 0.01146 | -0.034 | 95.145
7 | 1.147 | 0.01229 | -0.035 | 93.337
7.5 | 1.197 | 0.01425 | -0.035 | 84.026
8 | 1.246 | 0.01535 | -0.036 | 81.119
8.5 | 1.288 | 0.0166 | -0.036 | 77.564
9 | 1.322 | 0.01809 | -0.037 | 73.068
9.5 | 1.34 | 0.0198 | -0.038 | 67.681
10 | 1.334 | 0.02172 | -0.038 | 61.442
10.5 | 1.284 | 0.02408 | -0.039 | 53.316
11 | 1.05 | 0.02852 | -0.039 | 36.834
11.5 | 0.852 | 0.03142 | -0.039 | 27.109
12 | 0.873 | 0.0385 | -0.039 | 22.665
12.5 | 0.911 | 0.03523 | -0.04 | 25.859
13 | 0.934 | 0.04129 | -0.04 | 22.628
13.5 | 0.965 | 0.04218 | -0.041 | 22.877
14 | 0.99 | 0.04718 | -0.041 | 20.995
14.5 | 1.006 | 0.05812 | -0.041 | 17.303

## 136. Re 16M Mach 0.50 (2)
BIGFOIL.COM POLAR EXPORT
NACA63-318 a=0.0
NACA63-318 a=0.0 |  |  |  | Cl Max: | 1.4819 | at alpha= | 15 | deg
XFOIL ncrit=9 |  |  |  | L/D Max: | 150.461 | at alpha= | 5 | deg
Re: | 16000000 |  |  | Cd Min: | 0.13374 | at alpha= | 18 | deg
Mach: | 0.5 |  |  | Cl=0 at alpha= | -99 | deg
|  |  |  | @ Cl=0.1, Cd= | 0.00427
|  |  |  | @ Cl=0.4, Cd= | 0.0043049
|  |  |  | @ Cl=0.6, Cd= | 0.0045935
alpha (deg) | Cl | Cd | Cm | Cl/Cd
0 | 0.2259 | 0.00427 | -0.0294 | 52.904
0.5 | 0.2994 | 0.00424 | -0.0306 | 70.6132
1 | 0.3727 | 0.00429 | -0.0317 | 86.8765
1.5 | 0.4462 | 0.00433 | -0.0328 | 103.0485
2 | 0.5197 | 0.00444 | -0.0338 | 117.0495
2.5 | 0.5929 | 0.00457 | -0.0347 | 129.7374
3 | 0.6653 | 0.00481 | -0.0355 | 138.316
3.5 | 0.7366 | 0.00513 | -0.0359 | 143.5867
4 | 0.8072 | 0.00549 | -0.0362 | 147.031
4.5 | 0.8776 | 0.00586 | -0.0362 | 149.7611
5 | 0.9464 | 0.00629 | -0.0359 | 150.461
5.5 | 1.0081 | 0.00707 | -0.0344 | 142.5884
6 | 1.066 | 0.00786 | -0.0322 | 135.6234
6.5 | 1.1222 | 0.00857 | -0.0294 | 130.9452
7 | 1.1736 | 0.00929 | -0.0258 | 126.3294
7.5 | 1.1891 | 0.01034 | -0.0169 | 115
8.5 | 1.2199 | 0.01466 | -0.0041 | 83.2128
9 | 1.2438 | 0.01701 | 0.0005 | 73.1217
9.5 | 1.2718 | 0.01938 | 0.0045 | 65.6244
10 | 1.2982 | 0.02198 | 0.0083 | 59.0628
10.5 | 1.3246 | 0.02475 | 0.0119 | 53.5192
11 | 1.3476 | 0.02791 | 0.0151 | 48.2838
11.5 | 1.3733 | 0.03117 | 0.018 | 44.0584
12 | 1.394 | 0.03492 | 0.0206 | 39.9198
12.5 | 1.4166 | 0.03882 | 0.0228 | 36.4915
13 | 1.438 | 0.043 | 0.0248 | 33.4419
13.5 | 1.455 | 0.0477 | 0.0264 | 30.5031
14 | 1.4711 | 0.05274 | 0.0276 | 27.8934
14.5 | 1.4792 | 0.05857 | 0.0283 | 25.2553
15 | 1.4819 | 0.06574 | 0.0271 | 22.5418
15.5 | 1.462 | 0.07463 | 0.0255 | 19.59
16 | 1.4365 | 0.08477 | 0.0222 | 16.9459
16.5 | 1.4065 | 0.09605 | 0.0172 | 14.6434
17 | 1.374 | 0.10832 | 0.0107 | 12.6846
17.5 | 1.3449 | 0.12085 | 0.0034 | 11.1287
18 | 1.3165 | 0.13374 | -0.0048 | 9.8437

## 137. Re 18M Mach 0.00 (1)
BIGFOIL.COM POLAR EXPORT
NACA63-318 a=0.0
NACA63-318 a=0.0 |  |  |  | Cl Max: | 1.569 | at alpha= | 15 | deg
JavaFoil+Calcfoil stall+Eppler ext transition |  |  |  | L/D Max: | 116.541 | at alpha= | 7 | deg
Re: | 18000000 |  |  | Cd Min: | 0.00529 | at alpha= | -0.5 | deg
Mach: | 0 |  |  | Cl=0 at alpha= | -1.5081 | deg
|  |  |  | @ Cl=0.1, Cd= | 0.0053545
|  |  |  | @ Cl=0.4, Cd= | 0.0057343
|  |  |  | @ Cl=0.6, Cd= | 0.0062784
alpha (deg) | Cl | Cd | Cm | Cl/Cd
-20 | -0.993 | 0.10235 | 0.001 | -9.697
-19.5 | -1.027 | 0.08497 | 0 | -12.09
-19 | -1.063 | 0.06801 | 0 | -15.636
-18.5 | -1.091 | 0.05754 | 0 | -18.967
-18 | -1.116 | 0.04931 | -0.001 | -22.63
-17.5 | -1.139 | 0.04196 | -0.001 | -27.142
-17 | -1.152 | 0.03846 | -0.002 | -29.953
-16.5 | -1.169 | 0.0328 | -0.002 | -35.639
-16 | -1.18 | 0.02876 | -0.003 | -41.019
-15.5 | -1.189 | 0.02469 | -0.003 | -48.157
-15 | -1.191 | 0.02209 | -0.004 | -53.93
-14.5 | -1.189 | 0.01982 | -0.004 | -59.995
-14 | -1.183 | 0.01793 | -0.005 | -65.974
-13.5 | -1.172 | 0.0163 | -0.005 | -71.907
-13 | -1.157 | 0.01483 | -0.006 | -78.048
-12.5 | -1.138 | 0.01366 | -0.007 | -83.287
-12 | -1.113 | 0.01282 | -0.007 | -86.838
-11.5 | -1.085 | 0.01185 | -0.008 | -91.582
-11 | -1.053 | 0.0111 | -0.008 | -94.843
-10.5 | -1.023 | 0.00956 | -0.009 | -106.973
-10 | -0.985 | 0.0091 | -0.01 | -108.254
-9.5 | -0.936 | 0.0087 | -0.01 | -107.61
-9 | -0.885 | 0.00826 | -0.011 | -107.194
-8.5 | -0.832 | 0.00803 | -0.011 | -103.617
-8 | -0.778 | 0.00815 | -0.012 | -95.474
-7.5 | -0.723 | 0.00787 | -0.013 | -91.853
-7 | -0.666 | 0.00764 | -0.013 | -87.142
-6.5 | -0.608 | 0.00742 | -0.014 | -81.926
-6 | -0.55 | 0.00721 | -0.015 | -76.182
-5.5 | -0.49 | 0.00705 | -0.015 | -69.449
-5 | -0.43 | 0.00693 | -0.016 | -62.02
-4.5 | -0.369 | 0.00675 | -0.016 | -54.627
-4 | -0.308 | 0.00662 | -0.017 | -46.472
-3.5 | -0.246 | 0.00632 | -0.018 | -39.015
-3 | -0.185 | 0.00613 | -0.018 | -30.159
-2.5 | -0.123 | 0.00598 | -0.019 | -20.583
-2 | -0.061 | 0.00568 | -0.02 | -10.772
-1.5 | 0.001 | 0.00555 | -0.02 | 0.178
-1 | 0.063 | 0.00545 | -0.021 | 11.583
-0.5 | 0.125 | 0.00529 | -0.022 | 23.67
0 | 0.187 | 0.0053 | -0.022 | 35.402
0.5 | 0.25 | 0.00538 | -0.023 | 46.353
1 | 0.311 | 0.00556 | -0.023 | 55.916
1.5 | 0.373 | 0.00569 | -0.024 | 65.459
2 | 0.434 | 0.00579 | -0.025 | 74.981
2.5 | 0.496 | 0.00598 | -0.025 | 82.915
3 | 0.558 | 0.00612 | -0.026 | 91.05
3.5 | 0.619 | 0.00635 | -0.027 | 97.451
4 | 0.68 | 0.00663 | -0.027 | 102.529
4.5 | 0.741 | 0.00694 | -0.028 | 106.798
5 | 0.802 | 0.00728 | -0.029 | 110.091
5.5 | 0.862 | 0.00762 | -0.029 | 113.187
6 | 0.922 | 0.00806 | -0.03 | 114.374
6.5 | 0.981 | 0.00845 | -0.031 | 116.091
7 | 1.029 | 0.00883 | -0.031 | 116.541
7.5 | 1.081 | 0.00932 | -0.031 | 116.002
8 | 1.131 | 0.01038 | -0.032 | 108.918
8.5 | 1.181 | 0.01093 | -0.032 | 108.062
9 | 1.23 | 0.01151 | -0.033 | 106.836
9.5 | 1.276 | 0.01215 | -0.033 | 105.041
10 | 1.319 | 0.01286 | -0.034 | 102.59
10.5 | 1.361 | 0.01357 | -0.034 | 100.263
11 | 1.399 | 0.01443 | -0.035 | 96.938
11.5 | 1.435 | 0.01528 | -0.035 | 93.892
12 | 1.467 | 0.0162 | -0.036 | 90.57
12.5 | 1.495 | 0.0173 | -0.036 | 86.439
13 | 1.518 | 0.0185 | -0.037 | 82.064
13.5 | 1.537 | 0.01968 | -0.037 | 78.099
14 | 1.552 | 0.02113 | -0.038 | 73.439
14.5 | 1.563 | 0.02259 | -0.038 | 69.18
15 | 1.569 | 0.02405 | -0.039 | 65.254
15.5 | 1.569 | 0.02586 | -0.039 | 60.677
16 | 1.563 | 0.02775 | -0.04 | 56.326
16.5 | 1.553 | 0.02988 | -0.04 | 51.963
17 | 1.539 | 0.03197 | -0.04 | 48.13
17.5 | 1.519 | 0.03486 | -0.041 | 43.585
18 | 1.498 | 0.03734 | -0.041 | 40.12
18.5 | 1.471 | 0.041 | -0.041 | 35.886
19 | 1.442 | 0.0446 | -0.042 | 32.337
19.5 | 1.412 | 0.04794 | -0.042 | 29.454
20 | 1.378 | 0.05247 | -0.042 | 26.259

## 138. Re 18M Mach 0.00 (2)
BIGFOIL.COM POLAR EXPORT
NACA63-318 a=0.0
NACA63-318 a=0.0 |  |  |  | Cl Max: | 1.7439 | at alpha= | 19 | deg
XFOIL ncrit=9 |  |  |  | L/D Max: | 134.859 | at alpha= | 4.5 | deg
Re: | 18000000 |  |  | Cd Min: | 0.05581 | at alpha= | 20 | deg
Mach: | 0 |  |  | Cl=0 at alpha= | -1.543 | deg
|  |  |  | @ Cl=0.1, Cd= | 0.0042551
|  |  |  | @ Cl=0.4, Cd= | 0.0042132
|  |  |  | @ Cl=0.6, Cd= | 0.0048582
alpha (deg) | Cl | Cd | Cm | Cl/Cd
-20 | -1.6083 | 0.03532 | -0.0469 | -45.5351
-19.5 | -1.5977 | 0.03196 | -0.0463 | -49.9906
-19 | -1.5849 | 0.02892 | -0.0455 | -54.8029
-18.5 | -1.5687 | 0.02633 | -0.0443 | -59.5784
-18 | -1.5531 | 0.02382 | -0.0428 | -65.2015
-17.5 | -1.5336 | 0.02171 | -0.041 | -70.6403
-17 | -1.514 | 0.01975 | -0.0389 | -76.6582
-16.5 | -1.4954 | 0.01791 | -0.0362 | -83.4953
-16 | -1.4711 | 0.01652 | -0.0336 | -89.0496
-15.5 | -1.4499 | 0.01518 | -0.0302 | -95.5138
-15 | -1.4272 | 0.01415 | -0.0264 | -100.8622
-14.5 | -1.4103 | 0.01333 | -0.0207 | -105.7989
-14 | -1.3788 | 0.01257 | -0.0173 | -109.6897
-13.5 | -1.3479 | 0.01133 | -0.014 | -118.9673
-13 | -1.3019 | 0.01073 | -0.0128 | -121.3327
-12.5 | -1.2518 | 0.0103 | -0.0122 | -121.534
-12 | -1.1999 | 0.00991 | -0.0119 | -121.0797
-11.5 | -1.1477 | 0.00952 | -0.0116 | -120.5567
-11 | -1.0946 | 0.00912 | -0.0114 | -120.0219
-10.5 | -1.0401 | 0.00881 | -0.0115 | -118.059
-10 | -0.9847 | 0.00852 | -0.0116 | -115.5751
-9.5 | -0.9289 | 0.00823 | -0.0118 | -112.8676
-9 | -0.873 | 0.00793 | -0.0121 | -110.0883
-8.5 | -0.8162 | 0.00767 | -0.0124 | -106.4146
-8 | -0.7589 | 0.00745 | -0.0129 | -101.8658
-7.5 | -0.7016 | 0.00719 | -0.0133 | -97.58
-7 | -0.6436 | 0.00699 | -0.0139 | -92.0744
-6.5 | -0.5855 | 0.00676 | -0.0144 | -86.6124
-6 | -0.5269 | 0.00658 | -0.0151 | -80.076
-5.5 | -0.4681 | 0.00641 | -0.0157 | -73.0265
-5 | -0.4092 | 0.00623 | -0.0164 | -65.6822
-4.5 | -0.3501 | 0.00606 | -0.0171 | -57.7723
-4 | -0.2911 | 0.00584 | -0.0179 | -49.8459
-3.5 | -0.2321 | 0.00564 | -0.0186 | -41.1525
-3 | -0.1727 | 0.00543 | -0.0194 | -31.8048
-2.5 | -0.1136 | 0.00522 | -0.0202 | -21.7625
-2 | -0.0542 | 0.00501 | -0.0211 | -10.8184
-1.5 | 0.0051 | 0.00475 | -0.0219 | 1.0737
-1 | 0.0636 | 0.00434 | -0.0228 | 14.6544
-0.5 | 0.1236 | 0.0042 | -0.0238 | 29.4286
0 | 0.1839 | 0.00418 | -0.0247 | 43.9952
0.5 | 0.2442 | 0.0041 | -0.0257 | 59.561
1 | 0.3043 | 0.00409 | -0.0267 | 74.401
1.5 | 0.3645 | 0.00416 | -0.0277 | 87.6202
2 | 0.4245 | 0.00425 | -0.0287 | 99.8824
2.5 | 0.4839 | 0.00444 | -0.0296 | 108.9865
3 | 0.543 | 0.00463 | -0.0304 | 117.2786
4 | 0.6604 | 0.0051 | -0.0321 | 129.4902
4.5 | 0.7188 | 0.00533 | -0.0328 | 134.8593
5 | 0.7742 | 0.00586 | -0.0332 | 132.116
5.5 | 0.8294 | 0.00634 | -0.0336 | 130.8202
6 | 0.8856 | 0.00668 | -0.0341 | 132.5749
6.5 | 0.9408 | 0.00706 | -0.0344 | 133.2578
7 | 0.9958 | 0.00741 | -0.0347 | 134.386
7.5 | 1.0494 | 0.00784 | -0.0348 | 133.852
8 | 1.1015 | 0.00831 | -0.0346 | 132.5511
8.5 | 1.1522 | 0.00881 | -0.0343 | 130.7832
9 | 1.2022 | 0.00929 | -0.0338 | 129.408
9.5 | 1.2514 | 0.00973 | -0.0333 | 128.6125
10 | 1.2991 | 0.01018 | -0.0325 | 127.613
10.5 | 1.3441 | 0.01067 | -0.0312 | 125.97
11 | 1.3859 | 0.01118 | -0.0295 | 123.9624
11.5 | 1.4073 | 0.01177 | -0.0241 | 119.5667
12 | 1.4298 | 0.0126 | -0.0196 | 113.4762
12.5 | 1.4533 | 0.01369 | -0.016 | 106.1578
13 | 1.4802 | 0.01482 | -0.0132 | 99.8785
13.5 | 1.5025 | 0.0163 | -0.0102 | 92.1779
14 | 1.5276 | 0.01776 | -0.0078 | 86.0135
14.5 | 1.5501 | 0.01942 | -0.0055 | 79.8198
15 | 1.5774 | 0.02112 | -0.0044 | 74.6875
16 | 1.6519 | 0.02581 | -0.0079 | 64.0023
16.5 | 1.6773 | 0.02848 | -0.008 | 58.894
17 | 1.6924 | 0.03183 | -0.0074 | 53.17
17.5 | 1.708 | 0.03508 | -0.0068 | 48.6887
18 | 1.7235 | 0.03843 | -0.0063 | 44.8478
18.5 | 1.736 | 0.04202 | -0.0058 | 41.3137
19 | 1.7439 | 0.04608 | -0.0053 | 37.8451
19.5 | 1.7435 | 0.05097 | -0.0048 | 34.2064
20 | 1.7426 | 0.05581 | -0.0042 | 31.2238

## 139. Re 18M Mach 0.10 (1)
BIGFOIL.COM POLAR EXPORT
NACA63-318 a=0.0
NACA63-318 a=0.0 |  |  |  | Cl Max: | 1.559 | at alpha= | 15 | deg
JavaFoil+Calcfoil stall+Eppler ext transition |  |  |  | L/D Max: | 121.078 | at alpha= | 6.5 | deg
Re: | 18000000 |  |  | Cd Min: | 0.00529 | at alpha= | 0 | deg
Mach: | 0.1 |  |  | Cl=0 at alpha= | -1.5081 | deg
|  |  |  | @ Cl=0.1, Cd= | 0.0053913
|  |  |  | @ Cl=0.4, Cd= | 0.0057437
|  |  |  | @ Cl=0.6, Cd= | 0.0062719
alpha (deg) | Cl | Cd | Cm | Cl/Cd
-19.5 | -0.96 | 0.10414 | 0 | -9.218
-19 | -0.996 | 0.08725 | 0 | -11.415
-18.5 | -1.04 | 0.06606 | 0 | -15.742
-18 | -1.07 | 0.05556 | -0.001 | -19.264
-17.5 | -1.097 | 0.04709 | -0.001 | -23.305
-17 | -1.116 | 0.04262 | -0.002 | -26.18
-16.5 | -1.137 | 0.03619 | -0.002 | -31.422
-16 | -1.154 | 0.03078 | -0.003 | -37.504
-15.5 | -1.165 | 0.02691 | -0.003 | -43.314
-15 | -1.174 | 0.02316 | -0.004 | -50.687
-14.5 | -1.176 | 0.02063 | -0.004 | -56.977
-14 | -1.172 | 0.01857 | -0.005 | -63.136
-13.5 | -1.164 | 0.01687 | -0.005 | -69.012
-13 | -1.152 | 0.01522 | -0.006 | -75.678
-12.5 | -1.134 | 0.01406 | -0.007 | -80.647
-12 | -1.111 | 0.01309 | -0.007 | -84.881
-11.5 | -1.084 | 0.01212 | -0.008 | -89.42
-11 | -1.053 | 0.01127 | -0.008 | -93.491
-10.5 | -1.023 | 0.00927 | -0.009 | -110.335
-10 | -0.988 | 0.00917 | -0.01 | -107.732
-9.5 | -0.939 | 0.00883 | -0.01 | -106.387
-9 | -0.888 | 0.0083 | -0.011 | -106.979
-8.5 | -0.836 | 0.00808 | -0.011 | -103.43
-8 | -0.782 | 0.00818 | -0.012 | -95.546
-7.5 | -0.726 | 0.00795 | -0.013 | -91.337
-7 | -0.669 | 0.00767 | -0.013 | -87.227
-6.5 | -0.611 | 0.00744 | -0.014 | -82.176
-6 | -0.552 | 0.00728 | -0.015 | -75.876
-5.5 | -0.492 | 0.00706 | -0.015 | -69.715
-5 | -0.432 | 0.00693 | -0.016 | -62.258
-4.5 | -0.371 | 0.00676 | -0.016 | -54.861
-4 | -0.309 | 0.00663 | -0.017 | -46.677
-3.5 | -0.248 | 0.00632 | -0.018 | -39.185
-3 | -0.186 | 0.00615 | -0.018 | -30.186
-2.5 | -0.124 | 0.00598 | -0.019 | -20.694
-2 | -0.061 | 0.00572 | -0.02 | -10.754
-1.5 | 0.001 | 0.00555 | -0.02 | 0.178
-1 | 0.063 | 0.00545 | -0.021 | 11.648
-0.5 | 0.126 | 0.00535 | -0.022 | 23.538
0 | 0.188 | 0.00529 | -0.022 | 35.594
0.5 | 0.251 | 0.00538 | -0.023 | 46.615
1 | 0.312 | 0.0056 | -0.024 | 55.755
1.5 | 0.374 | 0.00569 | -0.024 | 65.784
2 | 0.437 | 0.00582 | -0.025 | 75.007
2.5 | 0.498 | 0.00598 | -0.026 | 83.296
3 | 0.56 | 0.00613 | -0.026 | 91.46
3.5 | 0.622 | 0.00635 | -0.027 | 97.898
4 | 0.684 | 0.0067 | -0.027 | 101.962
4.5 | 0.745 | 0.00694 | -0.028 | 107.297
5 | 0.806 | 0.0073 | -0.029 | 110.416
5.5 | 0.867 | 0.00774 | -0.029 | 111.975
6 | 0.927 | 0.00815 | -0.03 | 113.64
6.5 | 0.98 | 0.00809 | -0.031 | 121.078
7 | 1.033 | 0.00892 | -0.031 | 115.797
7.5 | 1.086 | 0.00943 | -0.032 | 115.162
8 | 1.135 | 0.01051 | -0.032 | 108.027
8.5 | 1.185 | 0.01105 | -0.033 | 107.225
9 | 1.234 | 0.01165 | -0.033 | 105.924
9.5 | 1.28 | 0.01233 | -0.034 | 103.812
10 | 1.323 | 0.01303 | -0.034 | 101.539
10.5 | 1.364 | 0.01382 | -0.035 | 98.734
11 | 1.402 | 0.01465 | -0.035 | 95.704
11.5 | 1.437 | 0.01553 | -0.036 | 92.511
12 | 1.469 | 0.01649 | -0.036 | 89.094
12.5 | 1.495 | 0.01762 | -0.037 | 84.882
13 | 1.517 | 0.01886 | -0.037 | 80.426
13.5 | 1.534 | 0.02018 | -0.038 | 76.023
14 | 1.547 | 0.02159 | -0.038 | 71.646
14.5 | 1.555 | 0.02312 | -0.038 | 67.27
15 | 1.559 | 0.02462 | -0.039 | 63.317
15.5 | 1.555 | 0.02651 | -0.039 | 58.665
16 | 1.546 | 0.0285 | -0.04 | 54.251
16.5 | 1.532 | 0.03074 | -0.04 | 49.835
17 | 1.514 | 0.03295 | -0.04 | 45.942
17.5 | 1.489 | 0.03635 | -0.041 | 40.968
18 | 1.462 | 0.03951 | -0.041 | 36.999
18.5 | 1.432 | 0.04258 | -0.041 | 33.631
19 | 1.398 | 0.04649 | -0.042 | 30.071
19.5 | 1.363 | 0.05013 | -0.042 | 27.184
20 | 1.323 | 0.05511 | -0.042 | 24.01

## 140. Re 18M Mach 0.10 (2)
BIGFOIL.COM POLAR EXPORT
NACA63-318 a=0.0
NACA63-318 a=0.0 |  |  |  | Cl Max: | 1.7347 | at alpha= | 19 | deg
XFOIL ncrit=9 |  |  |  | L/D Max: | 135.524 | at alpha= | 4.5 | deg
Re: | 18000000 |  |  | Cd Min: | 0.05889 | at alpha= | 20 | deg
Mach: | 0.1 |  |  | Cl=0 at alpha= | -1.5436 | deg
|  |  |  | @ Cl=0.1, Cd= | 0.0042568
|  |  |  | @ Cl=0.4, Cd= | 0.0042092
|  |  |  | @ Cl=0.6, Cd= | 0.004846
alpha (deg) | Cl | Cd | Cm | Cl/Cd
-19.5 | -1.5913 | 0.03429 | -0.0488 | -46.4071
-19 | -1.5801 | 0.03088 | -0.0482 | -51.169
-18.5 | -1.5642 | 0.02808 | -0.0472 | -55.7051
-18 | -1.5492 | 0.02536 | -0.0458 | -61.0883
-17.5 | -1.5299 | 0.02308 | -0.0441 | -66.2868
-17 | -1.5113 | 0.02091 | -0.042 | -72.2764
-16.5 | -1.4923 | 0.01892 | -0.0396 | -78.8742
-16 | -1.4683 | 0.01737 | -0.037 | -84.5308
-15.5 | -1.4472 | 0.01585 | -0.0338 | -91.306
-15 | -1.4246 | 0.01464 | -0.0301 | -97.3087
-14.5 | -1.4031 | 0.01367 | -0.0255 | -102.6408
-14 | -1.3828 | 0.01292 | -0.0199 | -107.0279
-13 | -1.3096 | 0.01096 | -0.0145 | -119.4891
-12.5 | -1.261 | 0.01042 | -0.0135 | -121.0173
-12 | -1.2089 | 0.01002 | -0.013 | -120.6487
-11.5 | -1.156 | 0.00964 | -0.0126 | -119.917
-11 | -1.1027 | 0.00922 | -0.0123 | -119.5987
-10.5 | -1.0478 | 0.00888 | -0.0122 | -117.9955
-10 | -0.992 | 0.00858 | -0.0123 | -115.6177
-9.5 | -0.9357 | 0.00829 | -0.0124 | -112.8709
-9 | -0.8792 | 0.00799 | -0.0126 | -110.0375
-8.5 | -0.822 | 0.00772 | -0.0129 | -106.4767
-8 | -0.7643 | 0.00749 | -0.0133 | -102.0427
-7.5 | -0.7065 | 0.00722 | -0.0136 | -97.8532
-7 | -0.648 | 0.00703 | -0.0142 | -92.1764
-6.5 | -0.5894 | 0.00679 | -0.0147 | -86.8041
-6 | -0.5304 | 0.00661 | -0.0153 | -80.2421
-5.5 | -0.4712 | 0.00642 | -0.0159 | -73.3956
-5 | -0.4118 | 0.00625 | -0.0166 | -65.888
-4.5 | -0.3523 | 0.00607 | -0.0173 | -58.0395
-4 | -0.2929 | 0.00585 | -0.018 | -50.0684
-3.5 | -0.2335 | 0.00565 | -0.0188 | -41.3274
-3 | -0.1737 | 0.00544 | -0.0196 | -31.9301
-2.5 | -0.1142 | 0.00522 | -0.0204 | -21.8774
-2 | -0.0544 | 0.00501 | -0.0212 | -10.8583
-1.5 | 0.0052 | 0.00476 | -0.0221 | 1.0924
-1 | 0.0641 | 0.00434 | -0.0229 | 14.7696
-0.5 | 0.1245 | 0.0042 | -0.0239 | 29.6429
0 | 0.1852 | 0.00419 | -0.0249 | 44.2005
0.5 | 0.2459 | 0.0041 | -0.0259 | 59.9756
1 | 0.3064 | 0.0041 | -0.0269 | 74.7317
1.5 | 0.367 | 0.00416 | -0.0279 | 88.2212
2 | 0.4274 | 0.00425 | -0.0288 | 100.5647
2.5 | 0.4872 | 0.00445 | -0.0297 | 109.4831
3 | 0.5468 | 0.00463 | -0.0306 | 118.0994
4 | 0.665 | 0.00511 | -0.0322 | 130.137
4.5 | 0.7237 | 0.00534 | -0.033 | 135.5243
5 | 0.7796 | 0.00587 | -0.0334 | 132.8109
5.5 | 0.835 | 0.00636 | -0.0337 | 131.2893
6 | 0.8916 | 0.00671 | -0.0341 | 132.8763
6.5 | 0.9471 | 0.00709 | -0.0344 | 133.5825
7 | 1.0024 | 0.00746 | -0.0346 | 134.37
7.5 | 1.0563 | 0.00789 | -0.0347 | 133.8783
8 | 1.1084 | 0.00838 | -0.0344 | 132.2673
8.5 | 1.159 | 0.00889 | -0.0339 | 130.3712
9 | 1.2091 | 0.00938 | -0.0334 | 128.9019
9.5 | 1.2582 | 0.00984 | -0.0326 | 127.8659
10 | 1.3057 | 0.0103 | -0.0316 | 126.767
10.5 | 1.35 | 0.01081 | -0.0302 | 124.8844
11 | 1.3879 | 0.01133 | -0.0276 | 122.4978
11.5 | 1.4037 | 0.01205 | -0.0213 | 116.4896
12 | 1.4284 | 0.01298 | -0.0174 | 110.0462
12.5 | 1.4531 | 0.01415 | -0.014 | 102.6926
13 | 1.4801 | 0.01538 | -0.0112 | 96.2354
13.5 | 1.5021 | 0.01699 | -0.0083 | 88.4108
14 | 1.5267 | 0.01856 | -0.0059 | 82.2575
14.5 | 1.5496 | 0.02029 | -0.0035 | 76.3726
15 | 1.5744 | 0.0222 | -0.0023 | 70.9189
15.5 | 1.5959 | 0.02459 | -0.001 | 64.9004
16.5 | 1.6765 | 0.03015 | -0.0067 | 55.6053
17 | 1.6903 | 0.03369 | -0.006 | 50.1722
17.5 | 1.705 | 0.03711 | -0.0054 | 45.9445
18 | 1.7189 | 0.04071 | -0.0048 | 42.223
18.5 | 1.7294 | 0.04457 | -0.0043 | 38.8019
19 | 1.7347 | 0.04895 | -0.0037 | 35.4382
19.5 | 1.7336 | 0.05389 | -0.0031 | 32.1692
20 | 1.7301 | 0.05889 | -0.0022 | 29.3785

## 141. Re 18M Mach 0.25 (1)
BIGFOIL.COM POLAR EXPORT
NACA63-318 a=0.0
NACA63-318 a=0.0 |  |  |  | Cl Max: | 1.501 | at alpha= | 13.5 | deg
JavaFoil+Calcfoil stall+Eppler ext transition |  |  |  | L/D Max: | 122.054 | at alpha= | 6 | deg
Re: | 18000000 |  |  | Cd Min: | 0.00533 | at alpha= | 0 | deg
Mach: | 0.25 |  |  | Cl=0 at alpha= | -1.5078 | deg
|  |  |  | @ Cl=0.1, Cd= | 0.0054163
|  |  |  | @ Cl=0.4, Cd= | 0.0058005
|  |  |  | @ Cl=0.6, Cd= | 0.0063552
alpha (deg) | Cl | Cd | Cm | Cl/Cd
-18 | -0.695 | 0.12645 | -0.001 | -5.493
-17.5 | -0.746 | 0.11761 | -0.001 | -6.342
-17 | -0.796 | 0.1059 | -0.001 | -7.517
-16.5 | -0.851 | 0.08784 | -0.002 | -9.687
-16 | -0.928 | 0.05654 | -0.003 | -16.41
-15.5 | -0.968 | 0.04931 | -0.003 | -19.635
-15 | -1.015 | 0.03739 | -0.004 | -27.151
-14.5 | -1.05 | 0.03016 | -0.004 | -34.814
-14 | -1.076 | 0.02485 | -0.005 | -43.283
-13.5 | -1.092 | 0.02096 | -0.005 | -52.121
-13 | -1.098 | 0.01849 | -0.006 | -59.395
-12.5 | -1.097 | 0.01655 | -0.007 | -66.253
-12 | -1.088 | 0.01487 | -0.007 | -73.166
-11.5 | -1.072 | 0.01346 | -0.008 | -79.669
-11 | -1.049 | 0.01244 | -0.009 | -84.325
-10.5 | -1.02 | 0.01155 | -0.009 | -88.344
-10 | -0.991 | 0.00893 | -0.01 | -110.884
-9.5 | -0.954 | 0.0093 | -0.011 | -102.555
-9 | -0.904 | 0.00883 | -0.011 | -102.389
-8.5 | -0.853 | 0.00841 | -0.012 | -101.4
-8 | -0.799 | 0.00813 | -0.012 | -98.227
-7.5 | -0.743 | 0.00817 | -0.013 | -90.931
-7 | -0.685 | 0.00787 | -0.014 | -87.041
-6.5 | -0.626 | 0.00765 | -0.014 | -81.934
-6 | -0.566 | 0.00743 | -0.015 | -76.268
-5.5 | -0.505 | 0.00724 | -0.016 | -69.767
-5 | -0.443 | 0.00705 | -0.016 | -62.892
-4.5 | -0.381 | 0.00691 | -0.017 | -55.053
-4 | -0.318 | 0.00672 | -0.018 | -47.285
-3.5 | -0.254 | 0.00641 | -0.018 | -39.71
-3 | -0.191 | 0.00625 | -0.019 | -30.559
-2.5 | -0.127 | 0.00604 | -0.02 | -21.049
-2 | -0.063 | 0.00578 | -0.02 | -10.934
-1.5 | 0.001 | 0.0056 | -0.021 | 0.182
-1 | 0.065 | 0.00546 | -0.022 | 11.943
-0.5 | 0.129 | 0.00538 | -0.022 | 24.073
0 | 0.194 | 0.00533 | -0.023 | 36.318
0.5 | 0.258 | 0.00545 | -0.024 | 47.305
1 | 0.321 | 0.00566 | -0.024 | 56.707
1.5 | 0.385 | 0.00576 | -0.025 | 66.811
2 | 0.448 | 0.00593 | -0.026 | 75.667
2.5 | 0.512 | 0.00606 | -0.026 | 84.519
3 | 0.576 | 0.00626 | -0.027 | 91.996
3.5 | 0.639 | 0.00651 | -0.028 | 98.126
4 | 0.702 | 0.00681 | -0.028 | 103.084
4.5 | 0.765 | 0.0072 | -0.029 | 106.248
5 | 0.828 | 0.00755 | -0.03 | 109.671
5.5 | 0.89 | 0.00802 | -0.03 | 111.008
6 | 0.944 | 0.00773 | -0.031 | 122.054
6.5 | 1 | 0.00895 | -0.031 | 111.753
7 | 1.055 | 0.00939 | -0.032 | 112.382
7.5 | 1.108 | 0.00997 | -0.032 | 111.21
8 | 1.158 | 0.01118 | -0.033 | 103.617
8.5 | 1.208 | 0.01184 | -0.033 | 102.05
9 | 1.256 | 0.01251 | -0.034 | 100.405
9.5 | 1.301 | 0.0133 | -0.034 | 97.878
10 | 1.343 | 0.01413 | -0.035 | 94.984
10.5 | 1.38 | 0.01507 | -0.035 | 91.604
11 | 1.414 | 0.01605 | -0.036 | 88.119
11.5 | 1.444 | 0.01718 | -0.036 | 84.047
12 | 1.47 | 0.01824 | -0.037 | 80.556
12.5 | 1.488 | 0.01961 | -0.037 | 75.843
13 | 1.498 | 0.02109 | -0.038 | 71.008
13.5 | 1.501 | 0.02281 | -0.038 | 65.823
14 | 1.498 | 0.02458 | -0.039 | 60.963
14.5 | 1.488 | 0.02665 | -0.039 | 55.82
15 | 1.47 | 0.02878 | -0.04 | 51.068
15.5 | 1.441 | 0.03103 | -0.04 | 46.43
16 | 1.401 | 0.03423 | -0.04 | 40.911
16.5 | 1.353 | 0.03752 | -0.041 | 36.056
17 | 1.297 | 0.0418 | -0.041 | 31.018
17.5 | 1.233 | 0.04656 | -0.041 | 26.489
18 | 1.165 | 0.05151 | -0.041 | 22.615
18.5 | 1.086 | 0.06025 | -0.041 | 18.022

## 142. Re 18M Mach 0.25 (2)
BIGFOIL.COM POLAR EXPORT
NACA63-318 a=0.0
NACA63-318 a=0.0 |  |  |  | Cl Max: | 1.6818 | at alpha= | 18 | deg
XFOIL ncrit=9 |  |  |  | L/D Max: | 138.635 | at alpha= | 4.5 | deg
Re: | 18000000 |  |  | Cd Min: | 0.07564 | at alpha= | 20 | deg
Mach: | 0.25 |  |  | Cl=0 at alpha= | -1.5494 | deg
|  |  |  | @ Cl=0.1, Cd= | 0.0042667
|  |  |  | @ Cl=0.4, Cd= | 0.0041971
|  |  |  | @ Cl=0.6, Cd= | 0.0047759
alpha (deg) | Cl | Cd | Cm | Cl/Cd
-20 | -1.5367 | 0.05683 | -0.0561 | -27.0403
-19.5 | -1.537 | 0.05064 | -0.0579 | -30.3515
-19 | -1.5396 | 0.04458 | -0.0592 | -34.5357
-18.5 | -1.5344 | 0.03961 | -0.0595 | -38.7377
-18 | -1.5256 | 0.03523 | -0.0592 | -43.304
-17.5 | -1.5138 | 0.03139 | -0.0583 | -48.2255
-17 | -1.4983 | 0.02813 | -0.0569 | -53.2634
-16.5 | -1.482 | 0.02515 | -0.0549 | -58.9264
-16 | -1.4617 | 0.0226 | -0.0527 | -64.677
-15.5 | -1.4399 | 0.02032 | -0.0501 | -70.8612
-15 | -1.4173 | 0.01829 | -0.047 | -77.4904
-14.5 | -1.3906 | 0.01664 | -0.0438 | -83.5697
-14 | -1.3694 | 0.01498 | -0.0396 | -91.4152
-13.5 | -1.3457 | 0.01375 | -0.0349 | -97.8691
-13 | -1.3268 | 0.01287 | -0.0283 | -103.0925
-12 | -1.256 | 0.01073 | -0.0204 | -117.055
-11.5 | -1.2024 | 0.01023 | -0.0189 | -117.5367
-11 | -1.1464 | 0.0098 | -0.0179 | -116.9796
-10.5 | -1.0901 | 0.00935 | -0.017 | -116.5882
-10 | -1.0324 | 0.00896 | -0.0163 | -115.2232
-9.5 | -0.9734 | 0.00862 | -0.0159 | -112.9234
-9 | -0.9138 | 0.00832 | -0.0157 | -109.8317
-8.5 | -0.8542 | 0.00798 | -0.0155 | -107.0426
-8 | -0.794 | 0.0077 | -0.0156 | -103.1169
-7.5 | -0.7333 | 0.00743 | -0.0157 | -98.6945
-7 | -0.6725 | 0.00718 | -0.0159 | -93.663
-6.5 | -0.6112 | 0.00694 | -0.0162 | -88.0692
-6 | -0.5498 | 0.00674 | -0.0166 | -81.5727
-5.5 | -0.4881 | 0.00652 | -0.0171 | -74.862
-5 | -0.4263 | 0.00636 | -0.0177 | -67.0283
-4.5 | -0.3644 | 0.00616 | -0.0183 | -59.1558
-4 | -0.3027 | 0.00596 | -0.0189 | -50.7886
-3.5 | -0.2412 | 0.0057 | -0.0196 | -42.3158
-3 | -0.1792 | 0.0055 | -0.0204 | -32.5818
-2.5 | -0.1174 | 0.00527 | -0.0211 | -22.277
-2 | -0.0556 | 0.00504 | -0.022 | -11.0317
-1.5 | 0.0061 | 0.00477 | -0.0228 | 1.2788
-1 | 0.0669 | 0.00433 | -0.0237 | 15.4503
-0.5 | 0.1296 | 0.00421 | -0.0247 | 30.7838
0 | 0.1925 | 0.0042 | -0.0257 | 45.8333
0.5 | 0.2554 | 0.00409 | -0.0267 | 62.445
1 | 0.3183 | 0.00411 | -0.0278 | 77.4453
1.5 | 0.3811 | 0.00417 | -0.0288 | 91.3909
2 | 0.4438 | 0.00426 | -0.0298 | 104.1784
2.5 | 0.506 | 0.00445 | -0.0307 | 113.7079
3 | 0.5679 | 0.00464 | -0.0315 | 122.3922
3.5 | 0.6293 | 0.0049 | -0.0323 | 128.4286
4 | 0.6903 | 0.00516 | -0.033 | 133.7791
4.5 | 0.7514 | 0.00542 | -0.0337 | 138.6347
5.5 | 0.8661 | 0.0065 | -0.034 | 133.2462
6 | 0.9244 | 0.00689 | -0.0342 | 134.1655
6.5 | 0.9819 | 0.00729 | -0.0343 | 134.6914
7 | 1.0384 | 0.00772 | -0.0341 | 134.5078
7.5 | 1.0938 | 0.00818 | -0.0338 | 133.7164
8 | 1.146 | 0.00874 | -0.0329 | 131.1213
8.5 | 1.1956 | 0.00937 | -0.0316 | 127.5987
9 | 1.2444 | 0.00993 | -0.0301 | 125.3172
9.5 | 1.2908 | 0.01047 | -0.0281 | 123.2856
10 | 1.3265 | 0.01103 | -0.0243 | 120.2629
10.5 | 1.3455 | 0.01185 | -0.0181 | 113.5443
11 | 1.3712 | 0.01294 | -0.0139 | 105.966
11.5 | 1.4003 | 0.01414 | -0.0105 | 99.0311
12 | 1.4256 | 0.01568 | -0.0071 | 90.9184
12.5 | 1.4532 | 0.01725 | -0.0042 | 84.2435
13 | 1.4786 | 0.01906 | -0.0015 | 77.5761
13.5 | 1.4986 | 0.0213 | 0.0014 | 70.3568
14 | 1.5201 | 0.02355 | 0.0039 | 64.5478
14.5 | 1.5382 | 0.02606 | 0.0063 | 59.0253
15 | 1.5694 | 0.0289 | 0.0057 | 54.3045
15.5 | 1.6026 | 0.03215 | 0.0044 | 49.8476
16 | 1.639 | 0.03612 | 0.0014 | 45.3765
16.5 | 1.6616 | 0.04016 | 0.0006 | 41.3745
17 | 1.6714 | 0.04444 | 0.0015 | 37.6103
17.5 | 1.6788 | 0.04898 | 0.0023 | 34.2752
18 | 1.6818 | 0.05385 | 0.0032 | 31.2312
18.5 | 1.6814 | 0.05892 | 0.0042 | 28.537
19 | 1.6524 | 0.06331 | 0.0105 | 26.1001
19.5 | 1.6542 | 0.06929 | 0.0095 | 23.8736
20 | 1.6547 | 0.07564 | 0.0079 | 21.876

## 143. Re 18M Mach 0.50 (1)
BIGFOIL.COM POLAR EXPORT
NACA63-318 a=0.0
NACA63-318 a=0.0 |  |  |  | Cl Max: | 1.342 | at alpha= | 9.5 | deg
JavaFoil+Calcfoil stall+Eppler ext transition |  |  |  | L/D Max: | 98.953 | at alpha= | 4.5 | deg
Re: | 18000000 |  |  | Cd Min: | 0.00555 | at alpha= | -0.5 | deg
Mach: | 0.5 |  |  | Cl=0 at alpha= | -1.5069 | deg
|  |  |  | @ Cl=0.1, Cd= | 0.0056375
|  |  |  | @ Cl=0.4, Cd= | 0.0059992
|  |  |  | @ Cl=0.6, Cd= | 0.006726
alpha (deg) | Cl | Cd | Cm | Cl/Cd
-20 | -1.053 | 0.19264 | 0.001 | -5.466
-19.5 | -1.024 | 0.18848 | 0 | -5.433
-19 | -0.997 | 0.17567 | 0 | -5.675
-18.5 | -0.969 | 0.16897 | 0 | -5.735
-18 | -0.94 | 0.16335 | -0.001 | -5.755
-17.5 | -0.911 | 0.15829 | -0.001 | -5.756
-17 | -0.882 | 0.1499 | -0.001 | -5.885
-16.5 | -0.856 | 0.13566 | -0.002 | -6.311
-16 | -0.829 | 0.12291 | -0.002 | -6.745
-15.5 | -0.798 | 0.12017 | -0.002 | -6.641
-15 | -0.769 | 0.11496 | -0.003 | -6.692
-14.5 | -0.754 | 0.0917 | -0.003 | -8.227
-14 | -0.728 | 0.08475 | -0.004 | -8.589
-13.5 | -0.747 | 0.04813 | -0.005 | -15.527
-13 | -0.755 | 0.02703 | -0.007 | -27.929
-12.5 | -0.627 | 0.08836 | -0.004 | -7.098
-12 | -0.607 | 0.07411 | -0.005 | -8.184
-11.5 | -0.657 | 0.02489 | -0.008 | -26.396
-11 | -0.635 | 0.02003 | -0.009 | -31.677
-10.5 | -0.512 | 0.0805 | -0.005 | -6.359
-10 | -0.485 | 0.06792 | -0.006 | -7.148
-9.5 | -0.832 | 0.01847 | -0.011 | -45.058
-9 | -0.869 | 0.01432 | -0.012 | -60.678
-8.5 | -0.863 | 0.01158 | -0.013 | -74.54
-8 | -0.834 | 0.01068 | -0.014 | -78.072
-7.5 | -0.792 | 0.00956 | -0.014 | -82.819
-7 | -0.743 | 0.00932 | -0.015 | -79.763
-6.5 | -0.688 | 0.00874 | -0.016 | -78.766
-6 | -0.626 | 0.00827 | -0.017 | -75.625
-5.5 | -0.56 | 0.00804 | -0.017 | -69.664
-5 | -0.492 | 0.00771 | -0.018 | -63.842
-4.5 | -0.424 | 0.00745 | -0.019 | -56.908
-4 | -0.354 | 0.00727 | -0.02 | -48.73
-3.5 | -0.284 | 0.00678 | -0.02 | -41.887
-3 | -0.213 | 0.00665 | -0.021 | -32.034
-2.5 | -0.142 | 0.0064 | -0.022 | -22.19
-2 | -0.071 | 0.00611 | -0.023 | -11.555
-1.5 | 0.001 | 0.00586 | -0.023 | 0.194
-1 | 0.073 | 0.00569 | -0.024 | 12.814
-0.5 | 0.145 | 0.00555 | -0.025 | 26.078
0 | 0.216 | 0.00556 | -0.026 | 38.955
0.5 | 0.288 | 0.00569 | -0.026 | 50.613
1 | 0.358 | 0.0059 | -0.027 | 60.703
1.5 | 0.43 | 0.00607 | -0.028 | 70.806
2 | 0.501 | 0.00635 | -0.029 | 78.891
2.5 | 0.572 | 0.00663 | -0.029 | 86.207
3 | 0.642 | 0.00687 | -0.03 | 93.479
3.5 | 0.713 | 0.0073 | -0.031 | 97.617
4 | 0.775 | 0.00791 | -0.031 | 97.922
4.5 | 0.84 | 0.00849 | -0.032 | 98.953
5 | 0.905 | 0.00916 | -0.032 | 98.769
5.5 | 0.969 | 0.00986 | -0.033 | 98.23
6 | 1.031 | 0.01057 | -0.034 | 97.584
6.5 | 1.091 | 0.01127 | -0.034 | 96.843
7 | 1.148 | 0.01211 | -0.035 | 94.767
7.5 | 1.198 | 0.01397 | -0.035 | 85.762
8 | 1.247 | 0.01504 | -0.036 | 82.911
8.5 | 1.289 | 0.01624 | -0.037 | 79.392
9 | 1.323 | 0.01775 | -0.037 | 74.562
9.5 | 1.342 | 0.01936 | -0.038 | 69.29
10 | 1.335 | 0.02135 | -0.038 | 62.558
10.5 | 1.285 | 0.02369 | -0.039 | 54.245
11 | 1.052 | 0.02795 | -0.039 | 37.622
11.5 | 0.853 | 0.03068 | -0.039 | 27.797
12 | 0.874 | 0.03741 | -0.039 | 23.368
12.5 | 0.912 | 0.03451 | -0.04 | 26.429
13 | 0.936 | 0.04025 | -0.041 | 23.251
13.5 | 0.962 | 0.04382 | -0.041 | 21.953
14 | 0.989 | 0.04768 | -0.041 | 20.743
14.5 | 1.001 | 0.06092 | -0.04 | 16.424

## 144. Re 18M Mach 0.50 (2)
BIGFOIL.COM POLAR EXPORT
NACA63-318 a=0.0
NACA63-318 a=0.0 |  |  |  | Cl Max: | 1.4966 | at alpha= | 14.5 | deg
XFOIL ncrit=9 |  |  |  | L/D Max: | 161.277 | at alpha= | -0.5 | deg
Re: | 18000000 |  |  | Cd Min: | 0.17218 | at alpha= | 19.5 | deg
Mach: | 0.5 |  |  | Cl=0 at alpha= | -1.5622 | deg
|  |  |  | @ Cl=0.1, Cd= | 0.00094713
|  |  |  | @ Cl=0.4, Cd= | 0.0042395
|  |  |  | @ Cl=0.6, Cd= | 0.0045738
alpha (deg) | Cl | Cd | Cm | Cl/Cd
-10.5 | -1.1747 | 0.00319 | -0.0527 | -368.2445
-10 | -1.1454 | 0.00283 | -0.046 | -404.735
-9.5 | -1.1103 | 0.00265 | -0.0383 | -418.9811
-9 | -1.0496 | 0.00245 | -0.0341 | -428.4082
-8.5 | -0.9836 | 0.00228 | -0.0308 | -431.4035
-8 | -0.9154 | 0.00213 | -0.0282 | -429.7653
-7.5 | -0.8455 | 0.002 | -0.0262 | -422.75
-7 | -0.7747 | 0.0019 | -0.0247 | -407.7368
-6.5 | -0.7031 | 0.0018 | -0.0236 | -390.6111
-6 | -0.6318 | 0.00171 | -0.0229 | -369.4737
-5.5 | -0.56 | 0.00164 | -0.0224 | -341.4634
-5 | -0.488 | 0.00158 | -0.0223 | -308.8608
-4.5 | -0.4163 | 0.00152 | -0.0223 | -273.8816
-4 | -0.3446 | 0.00146 | -0.0226 | -236.0274
-3.5 | -0.2739 | 0.00138 | -0.0229 | -198.4783
-3 | -0.203 | 0.00131 | -0.0234 | -154.9618
-2.5 | -0.1321 | 0.00124 | -0.0241 | -106.5323
-2 | -0.0612 | 0.00117 | -0.0249 | -52.3077
-1.5 | 0.0087 | 0.00105 | -0.0258 | 8.2857
-1 | 0.0792 | 0.00095 | -0.0268 | 83.3684
-0.5 | 0.1516 | 0.00094 | -0.0279 | 161.2766
0 | 0.2264 | 0.00424 | -0.0295 | 53.3962
0.5 | 0.2993 | 0.0042 | -0.0306 | 71.2619
1 | 0.373 | 0.00421 | -0.0317 | 88.5986
1.5 | 0.4463 | 0.00429 | -0.0328 | 104.0326
2 | 0.5196 | 0.00442 | -0.0338 | 117.5566
2.5 | 0.5928 | 0.00455 | -0.0348 | 130.2857
3 | 0.6653 | 0.00479 | -0.0355 | 138.8935
3.5 | 0.7362 | 0.00512 | -0.0359 | 143.7891
4 | 0.8068 | 0.0055 | -0.0362 | 146.6909
4.5 | 0.878 | 0.00581 | -0.0363 | 151.1188
5 | 0.947 | 0.00625 | -0.0359 | 151.52
5.5 | 1.007 | 0.0071 | -0.0343 | 141.831
6 | 1.0679 | 0.00776 | -0.0324 | 137.616
6.5 | 1.1258 | 0.00845 | -0.0299 | 133.2308
7 | 1.1757 | 0.00921 | -0.0261 | 127.6547
7.5 | 1.1966 | 0.01013 | -0.0178 | 118.1244
8 | 1.2126 | 0.01192 | -0.0107 | 101.7282
8.5 | 1.2253 | 0.01438 | -0.0044 | 85.2086
9 | 1.2541 | 0.0165 | 0 | 76.0061
9.5 | 1.2835 | 0.01878 | 0.004 | 68.344
10 | 1.3089 | 0.0214 | 0.0079 | 61.1636
10.5 | 1.3359 | 0.02411 | 0.0115 | 55.4085
11 | 1.3612 | 0.02708 | 0.0149 | 50.2659
11.5 | 1.3859 | 0.03038 | 0.0178 | 45.6188
12 | 1.4079 | 0.03402 | 0.0206 | 41.3845
12.5 | 1.4331 | 0.03771 | 0.023 | 38.0032
13 | 1.4515 | 0.04206 | 0.025 | 34.5102
13.5 | 1.4696 | 0.04665 | 0.0267 | 31.5027
14 | 1.4879 | 0.05151 | 0.0281 | 28.8857
14.5 | 1.4966 | 0.05733 | 0.0288 | 26.105
15 | 1.4916 | 0.06446 | 0.0288 | 23.1399
15.5 | 1.474 | 0.07357 | 0.0263 | 20.0353
16 | 1.4473 | 0.08371 | 0.0231 | 17.2895
16.5 | 1.4154 | 0.0951 | 0.0181 | 14.8833
17 | 1.3716 | 0.10865 | 0.0107 | 12.624
17.5 | 1.3439 | 0.12104 | 0.0034 | 11.1029
18 | 1.3155 | 0.13396 | -0.0048 | 9.8201
18.5 | 1.2913 | 0.14682 | -0.0135 | 8.7951
19 | 1.2701 | 0.1595 | -0.0225 | 7.963
19.5 | 1.2517 | 0.17218 | -0.0316 | 7.2697

## 145. Re 20M Mach 0.00 (1)
BIGFOIL.COM POLAR EXPORT
NACA63-318 a=0.0
NACA63-318 a=0.0 |  |  |  | Cl Max: | 1.57 | at alpha= | 15 | deg
JavaFoil+Calcfoil stall+Eppler ext transition |  |  |  | L/D Max: | 118.008 | at alpha= | 6.5 | deg
Re: | 20000000 |  |  | Cd Min: | 0.00538 | at alpha= | 0 | deg
Mach: | 0 |  |  | Cl=0 at alpha= | -1.5081 | deg
|  |  |  | @ Cl=0.1, Cd= | 0.0054782
|  |  |  | @ Cl=0.4, Cd= | 0.0057643
|  |  |  | @ Cl=0.6, Cd= | 0.0062997
alpha (deg) | Cl | Cd | Cm | Cl/Cd
-20 | -0.999 | 0.09635 | 0.001 | -10.37
-19.5 | -1.033 | 0.08048 | 0 | -12.832
-19 | -1.061 | 0.06918 | 0 | -15.342
-18.5 | -1.095 | 0.05502 | 0 | -19.907
-18 | -1.119 | 0.04731 | -0.001 | -23.658
-17.5 | -1.141 | 0.04081 | -0.001 | -27.959
-17 | -1.155 | 0.03709 | -0.002 | -31.143
-16.5 | -1.17 | 0.03224 | -0.002 | -36.284
-16 | -1.182 | 0.02785 | -0.003 | -42.447
-15.5 | -1.189 | 0.02465 | -0.003 | -48.229
-15 | -1.193 | 0.02144 | -0.004 | -55.64
-14.5 | -1.191 | 0.01929 | -0.004 | -61.763
-14 | -1.184 | 0.01752 | -0.005 | -67.613
-13.5 | -1.174 | 0.01593 | -0.005 | -73.672
-13 | -1.159 | 0.01445 | -0.006 | -80.215
-12.5 | -1.139 | 0.01341 | -0.007 | -84.94
-12 | -1.114 | 0.01256 | -0.007 | -88.746
-11.5 | -1.087 | 0.01164 | -0.008 | -93.365
-11 | -1.054 | 0.01089 | -0.008 | -96.824
-10.5 | -1.029 | 0.00939 | -0.009 | -109.64
-10 | -0.985 | 0.00894 | -0.01 | -110.167
-9.5 | -0.936 | 0.00863 | -0.01 | -108.425
-9 | -0.885 | 0.00812 | -0.011 | -108.967
-8.5 | -0.832 | 0.00789 | -0.011 | -105.53
-8 | -0.778 | 0.00801 | -0.012 | -97.216
-7.5 | -0.723 | 0.0078 | -0.013 | -92.721
-7 | -0.666 | 0.00754 | -0.013 | -88.371
-6.5 | -0.608 | 0.00734 | -0.014 | -82.903
-6 | -0.55 | 0.00717 | -0.015 | -76.648
-5.5 | -0.49 | 0.00697 | -0.015 | -70.281
-5 | -0.43 | 0.00684 | -0.016 | -62.78
-4.5 | -0.369 | 0.00666 | -0.016 | -55.387
-4 | -0.308 | 0.00656 | -0.017 | -46.904
-3.5 | -0.246 | 0.00624 | -0.018 | -39.524
-3 | -0.185 | 0.00609 | -0.018 | -30.365
-2.5 | -0.123 | 0.006 | -0.019 | -20.502
-2 | -0.061 | 0.00583 | -0.02 | -10.497
-1.5 | 0.001 | 0.00556 | -0.02 | 0.177
-1 | 0.063 | 0.00552 | -0.021 | 11.449
-0.5 | 0.125 | 0.00545 | -0.022 | 22.978
0 | 0.187 | 0.00538 | -0.022 | 34.833
0.5 | 0.25 | 0.00548 | -0.023 | 45.524
1 | 0.311 | 0.0056 | -0.023 | 55.546
1.5 | 0.373 | 0.00572 | -0.024 | 65.165
2 | 0.434 | 0.00582 | -0.025 | 74.607
2.5 | 0.496 | 0.00595 | -0.025 | 83.4
3 | 0.558 | 0.0061 | -0.026 | 91.423
3.5 | 0.619 | 0.00639 | -0.027 | 96.882
4 | 0.68 | 0.00662 | -0.027 | 102.711
4.5 | 0.741 | 0.00695 | -0.028 | 106.582
5 | 0.802 | 0.00724 | -0.029 | 110.711
5.5 | 0.862 | 0.00762 | -0.029 | 113.15
6 | 0.922 | 0.00795 | -0.03 | 115.921
6.5 | 0.981 | 0.00831 | -0.031 | 118.008
7 | 1.03 | 0.00874 | -0.031 | 117.859
7.5 | 1.083 | 0.00922 | -0.031 | 117.427
8 | 1.132 | 0.01023 | -0.032 | 110.605
8.5 | 1.182 | 0.01075 | -0.032 | 109.933
9 | 1.231 | 0.01129 | -0.033 | 109.003
9.5 | 1.277 | 0.01194 | -0.033 | 106.973
10 | 1.321 | 0.01265 | -0.034 | 104.422
10.5 | 1.362 | 0.01331 | -0.035 | 102.293
11 | 1.4 | 0.01417 | -0.035 | 98.86
11.5 | 1.436 | 0.01494 | -0.036 | 96.135
12 | 1.469 | 0.0159 | -0.036 | 92.383
12.5 | 1.497 | 0.01691 | -0.036 | 88.486
13 | 1.519 | 0.01814 | -0.037 | 83.731
13.5 | 1.538 | 0.01934 | -0.037 | 79.57
14 | 1.553 | 0.02067 | -0.038 | 75.164
14.5 | 1.564 | 0.02208 | -0.038 | 70.826
15 | 1.57 | 0.02369 | -0.039 | 66.277
15.5 | 1.57 | 0.02526 | -0.039 | 62.175
16 | 1.565 | 0.02711 | -0.04 | 57.72
16.5 | 1.554 | 0.0292 | -0.04 | 53.227
17 | 1.54 | 0.03147 | -0.04 | 48.925
17.5 | 1.52 | 0.03437 | -0.041 | 44.228
18 | 1.499 | 0.03679 | -0.041 | 40.746
18.5 | 1.473 | 0.04007 | -0.041 | 36.758
19 | 1.444 | 0.04359 | -0.042 | 33.13
19.5 | 1.413 | 0.04746 | -0.042 | 29.765
20 | 1.38 | 0.05116 | -0.042 | 26.968

## 146. Re 20M Mach 0.00 (2)
BIGFOIL.COM POLAR EXPORT
NACA63-318 a=0.0
NACA63-318 a=0.0 |  |  |  | Cl Max: | 1.7641 | at alpha= | 20 | deg
XFOIL ncrit=9 |  |  |  | L/D Max: | 135.925 | at alpha= | 7.5 | deg
Re: | 20000000 |  |  | Cd Min: | 0.05419 | at alpha= | 20 | deg
Mach: | 0 |  |  | Cl=0 at alpha= | -1.5415 | deg
|  |  |  | @ Cl=0.1, Cd= | 0.0042774
|  |  |  | @ Cl=0.4, Cd= | 0.0042394
|  |  |  | @ Cl=0.6, Cd= | 0.004863
alpha (deg) | Cl | Cd | Cm | Cl/Cd
-20 | -1.6211 | 0.03428 | -0.0467 | -47.29
-19.5 | -1.6113 | 0.03087 | -0.0461 | -52.1963
-19 | -1.5966 | 0.02806 | -0.0452 | -56.8995
-18.5 | -1.5807 | 0.02548 | -0.0439 | -62.0369
-18 | -1.5626 | 0.02319 | -0.0423 | -67.3825
-17.5 | -1.5427 | 0.02114 | -0.0405 | -72.9754
-17 | -1.5228 | 0.01924 | -0.0383 | -79.1476
-16.5 | -1.503 | 0.01751 | -0.0356 | -85.8367
-16 | -1.4786 | 0.01618 | -0.0329 | -91.3844
-15.5 | -1.4576 | 0.01487 | -0.0294 | -98.0229
-15 | -1.4366 | 0.01385 | -0.0251 | -103.7256
-14.5 | -1.4194 | 0.01315 | -0.0193 | -107.9392
-14 | -1.382 | 0.01243 | -0.0168 | -111.1826
-13.5 | -1.3477 | 0.01135 | -0.014 | -118.7401
-13 | -1.3033 | 0.01065 | -0.0126 | -122.3756
-12.5 | -1.2546 | 0.01011 | -0.0118 | -124.095
-12 | -1.2025 | 0.00974 | -0.0115 | -123.46
-11.5 | -1.1496 | 0.00938 | -0.0113 | -122.5586
-11 | -1.0964 | 0.009 | -0.0112 | -121.8222
-10.5 | -1.0419 | 0.00866 | -0.0112 | -120.3118
-10 | -0.9864 | 0.00838 | -0.0114 | -117.7088
-9.5 | -0.9303 | 0.00811 | -0.0116 | -114.7102
-9 | -0.8741 | 0.00783 | -0.0119 | -111.6347
-8.5 | -0.8174 | 0.00756 | -0.0123 | -108.1217
-8 | -0.7599 | 0.00734 | -0.0127 | -103.5286
-7.5 | -0.7025 | 0.00709 | -0.0132 | -99.0832
-7 | -0.6444 | 0.00689 | -0.0138 | -93.5269
-6.5 | -0.5862 | 0.00666 | -0.0143 | -88.018
-6 | -0.5275 | 0.0065 | -0.015 | -81.1538
-5.5 | -0.4687 | 0.00631 | -0.0156 | -74.2789
-5 | -0.4097 | 0.00615 | -0.0164 | -66.6179
-4.5 | -0.3505 | 0.00597 | -0.0171 | -58.7102
-4 | -0.2915 | 0.00579 | -0.0178 | -50.3454
-3.5 | -0.2323 | 0.00556 | -0.0186 | -41.7806
-3 | -0.1729 | 0.00539 | -0.0194 | -32.0779
-2.5 | -0.1135 | 0.00519 | -0.0202 | -21.869
-2 | -0.0541 | 0.00502 | -0.0211 | -10.7769
-1 | 0.0639 | 0.00438 | -0.0228 | 14.589
-0.5 | 0.1237 | 0.00421 | -0.0238 | 29.3824
0 | 0.1841 | 0.00415 | -0.0247 | 44.3614
0.5 | 0.2442 | 0.00412 | -0.0257 | 59.2718
1 | 0.3043 | 0.00412 | -0.0267 | 73.8592
1.5 | 0.3644 | 0.00418 | -0.0277 | 87.177
2 | 0.4243 | 0.00428 | -0.0286 | 99.1355
2.5 | 0.4836 | 0.00446 | -0.0295 | 108.4305
3 | 0.5429 | 0.00464 | -0.0304 | 117.0043
3.5 | 0.6018 | 0.00487 | -0.0313 | 123.5729
4 | 0.6602 | 0.00512 | -0.032 | 128.9453
4.5 | 0.7187 | 0.00534 | -0.0328 | 134.588
5 | 0.7737 | 0.0059 | -0.0332 | 131.1356
5.5 | 0.8299 | 0.00629 | -0.0337 | 131.9396
6 | 0.8857 | 0.00666 | -0.0341 | 132.988
6.5 | 0.9414 | 0.007 | -0.0345 | 134.4857
7 | 0.9962 | 0.00739 | -0.0347 | 134.8038
7.5 | 1.0507 | 0.00773 | -0.035 | 135.925
8 | 1.1027 | 0.00822 | -0.0348 | 134.1484
8.5 | 1.1538 | 0.00871 | -0.0345 | 132.4684
9 | 1.2038 | 0.00919 | -0.0341 | 130.9902
9.5 | 1.2536 | 0.00961 | -0.0336 | 130.4475
10 | 1.302 | 0.01005 | -0.0329 | 129.5522
10.5 | 1.3484 | 0.01049 | -0.0319 | 128.5415
11 | 1.3905 | 0.01101 | -0.0302 | 126.2943
11.5 | 1.42 | 0.0115 | -0.0261 | 123.4783
12 | 1.4374 | 0.01234 | -0.0207 | 116.483
12.5 | 1.4625 | 0.01332 | -0.0171 | 109.7973
13 | 1.4886 | 0.01444 | -0.0141 | 103.0886
13.5 | 1.5114 | 0.01585 | -0.0111 | 95.3565
14 | 1.5363 | 0.0173 | -0.0086 | 88.8035
14.5 | 1.5593 | 0.01893 | -0.0062 | 82.3719
15 | 1.5787 | 0.0208 | -0.0038 | 75.899
15.5 | 1.6047 | 0.02273 | -0.0029 | 70.5983
16 | 1.6448 | 0.02505 | -0.0052 | 65.6607
17 | 1.7062 | 0.03088 | -0.0083 | 55.2526
17.5 | 1.7225 | 0.03408 | -0.0077 | 50.5428
18 | 1.737 | 0.03749 | -0.0072 | 46.3324
18.5 | 1.749 | 0.04114 | -0.0067 | 42.5134
19 | 1.7555 | 0.04531 | -0.0061 | 38.7442
19.5 | 1.7602 | 0.0497 | -0.0056 | 35.4165
20 | 1.7641 | 0.05419 | -0.0053 | 32.554

## 147. Re 20M Mach 0.10 (1)
BIGFOIL.COM POLAR EXPORT
NACA63-318 a=0.0
NACA63-318 a=0.0 |  |  |  | Cl Max: | 1.56 | at alpha= | 15 | deg
JavaFoil+Calcfoil stall+Eppler ext transition |  |  |  | L/D Max: | 117.132 | at alpha= | 7 | deg
Re: | 20000000 |  |  | Cd Min: | 0.00538 | at alpha= | 0 | deg
Mach: | 0.1 |  |  | Cl=0 at alpha= | -1.5081 | deg
|  |  |  | @ Cl=0.1, Cd= | 0.0054789
|  |  |  | @ Cl=0.4, Cd= | 0.0057678
|  |  |  | @ Cl=0.6, Cd= | 0.0063048
alpha (deg) | Cl | Cd | Cm | Cl/Cd
-20 | -0.931 | 0.11484 | 0.001 | -8.109
-19.5 | -0.966 | 0.0986 | 0 | -9.795
-19 | -1.002 | 0.08206 | 0 | -12.212
-18.5 | -1.041 | 0.06482 | 0 | -16.066
-18 | -1.074 | 0.05308 | -0.001 | -20.241
-17.5 | -1.101 | 0.04519 | -0.001 | -24.361
-17 | -1.118 | 0.04147 | -0.002 | -26.961
-16.5 | -1.14 | 0.03492 | -0.002 | -32.642
-16 | -1.155 | 0.03025 | -0.003 | -38.191
-15.5 | -1.168 | 0.02608 | -0.003 | -44.766
-15 | -1.178 | 0.02184 | -0.004 | -53.955
-14.5 | -1.177 | 0.02014 | -0.004 | -58.457
-14 | -1.174 | 0.01809 | -0.005 | -64.868
-13.5 | -1.166 | 0.01642 | -0.005 | -70.985
-13 | -1.153 | 0.01481 | -0.006 | -77.861
-12.5 | -1.135 | 0.01372 | -0.007 | -82.716
-12 | -1.112 | 0.01282 | -0.007 | -86.757
-11.5 | -1.085 | 0.0119 | -0.008 | -91.196
-11 | -1.055 | 0.01104 | -0.008 | -95.528
-10.5 | -1.026 | 0.00947 | -0.009 | -108.328
-10 | -0.988 | 0.00908 | -0.01 | -108.816
-9.5 | -0.939 | 0.00867 | -0.01 | -108.259
-9 | -0.888 | 0.00828 | -0.011 | -107.342
-8.5 | -0.836 | 0.00799 | -0.011 | -104.543
-8 | -0.782 | 0.00805 | -0.012 | -97.134
-7.5 | -0.726 | 0.00782 | -0.013 | -92.852
-7 | -0.669 | 0.00755 | -0.013 | -88.59
-6.5 | -0.611 | 0.00741 | -0.014 | -82.5
-6 | -0.552 | 0.00718 | -0.015 | -76.868
-5.5 | -0.492 | 0.00698 | -0.015 | -70.533
-5 | -0.432 | 0.00685 | -0.016 | -63.024
-4.5 | -0.371 | 0.00672 | -0.016 | -55.198
-4 | -0.309 | 0.00657 | -0.017 | -47.117
-3.5 | -0.248 | 0.00624 | -0.018 | -39.68
-3 | -0.186 | 0.00614 | -0.018 | -30.275
-2.5 | -0.124 | 0.006 | -0.019 | -20.594
-2 | -0.061 | 0.00583 | -0.02 | -10.549
-1.5 | 0.001 | 0.00556 | -0.02 | 0.178
-1 | 0.063 | 0.00552 | -0.021 | 11.505
-0.5 | 0.126 | 0.00545 | -0.022 | 23.107
0 | 0.188 | 0.00538 | -0.022 | 35.023
0.5 | 0.251 | 0.00545 | -0.023 | 46.05
1 | 0.312 | 0.0056 | -0.024 | 55.829
1.5 | 0.374 | 0.00571 | -0.024 | 65.532
2 | 0.437 | 0.00585 | -0.025 | 74.669
2.5 | 0.498 | 0.006 | -0.026 | 83.055
3 | 0.56 | 0.00615 | -0.026 | 91.147
3.5 | 0.622 | 0.00639 | -0.027 | 97.285
4 | 0.684 | 0.00663 | -0.027 | 103.18
4.5 | 0.745 | 0.00697 | -0.028 | 106.811
5 | 0.806 | 0.00733 | -0.029 | 109.922
5.5 | 0.867 | 0.00763 | -0.029 | 113.544
6 | 0.927 | 0.00805 | -0.03 | 115.124
6.5 | 0.986 | 0.00842 | -0.031 | 116.984
7 | 1.034 | 0.00883 | -0.031 | 117.132
7.5 | 1.087 | 0.00931 | -0.032 | 116.75
8 | 1.136 | 0.01033 | -0.032 | 109.987
8.5 | 1.186 | 0.01088 | -0.033 | 109.092
9 | 1.235 | 0.01145 | -0.033 | 107.877
9.5 | 1.281 | 0.01209 | -0.034 | 106.019
10 | 1.324 | 0.01282 | -0.034 | 103.284
10.5 | 1.365 | 0.01355 | -0.035 | 100.738
11 | 1.403 | 0.01439 | -0.035 | 97.541
11.5 | 1.438 | 0.01523 | -0.036 | 94.446
12 | 1.47 | 0.01618 | -0.036 | 90.871
12.5 | 1.497 | 0.0173 | -0.037 | 86.506
13 | 1.518 | 0.01849 | -0.037 | 82.082
13.5 | 1.535 | 0.01974 | -0.038 | 77.778
14 | 1.548 | 0.02112 | -0.038 | 73.323
14.5 | 1.557 | 0.02259 | -0.038 | 68.909
15 | 1.56 | 0.02428 | -0.039 | 64.275
15.5 | 1.557 | 0.02591 | -0.039 | 60.084
16 | 1.547 | 0.02807 | -0.04 | 55.11
16.5 | 1.533 | 0.03005 | -0.04 | 51.023
17 | 1.515 | 0.03244 | -0.041 | 46.693
17.5 | 1.491 | 0.03554 | -0.041 | 41.951
18 | 1.463 | 0.03862 | -0.041 | 37.89
18.5 | 1.433 | 0.04202 | -0.041 | 34.104
19 | 1.4 | 0.04533 | -0.042 | 30.885
19.5 | 1.363 | 0.04964 | -0.042 | 27.461
20 | 1.325 | 0.05373 | -0.042 | 24.661

## 148. Re 20M Mach 0.10 (2)
BIGFOIL.COM POLAR EXPORT
NACA63-318 a=0.0
NACA63-318 a=0.0 |  |  |  | Cl Max: | 1.754 | at alpha= | 20 | deg
XFOIL ncrit=9 |  |  |  | L/D Max: | 135.271 | at alpha= | 4.5 | deg
Re: | 20000000 |  |  | Cd Min: | 0.05732 | at alpha= | 20 | deg
Mach: | 0.1 |  |  | Cl=0 at alpha= | -1.5452 | deg
|  |  |  | @ Cl=0.1, Cd= | 0.0042796
|  |  |  | @ Cl=0.4, Cd= | 0.0042347
|  |  |  | @ Cl=0.6, Cd= | 0.0048481
alpha (deg) | Cl | Cd | Cm | Cl/Cd
-20 | -1.6142 | 0.03688 | -0.0491 | -43.769
-19.5 | -1.6049 | 0.03316 | -0.0488 | -48.3987
-19 | -1.5918 | 0.02998 | -0.048 | -53.0954
-18.5 | -1.5775 | 0.02712 | -0.0468 | -58.1674
-18 | -1.5602 | 0.0246 | -0.0453 | -63.4228
-17 | -1.5205 | 0.02035 | -0.0415 | -74.7174
-16.5 | -1.5003 | 0.01848 | -0.039 | -81.1851
-16 | -1.4761 | 0.01698 | -0.0364 | -86.9317
-15.5 | -1.4546 | 0.01553 | -0.0331 | -93.6639
-15 | -1.4326 | 0.01434 | -0.0292 | -99.9024
-14.5 | -1.4134 | 0.01343 | -0.0241 | -105.242
-14 | -1.3871 | 0.01275 | -0.0194 | -108.7922
-13.5 | -1.3482 | 0.01197 | -0.017 | -112.6316
-13 | -1.3122 | 0.01082 | -0.0142 | -121.2754
-12.5 | -1.264 | 0.01024 | -0.0132 | -123.4375
-11.5 | -1.1582 | 0.00948 | -0.0123 | -122.173
-11 | -1.1044 | 0.0091 | -0.0121 | -121.3626
-10.5 | -1.0497 | 0.00873 | -0.012 | -120.2405
-10 | -0.9938 | 0.00844 | -0.0121 | -117.7488
-9.5 | -0.9371 | 0.00816 | -0.0122 | -114.8407
-9 | -0.8804 | 0.00788 | -0.0124 | -111.7259
-8.5 | -0.8232 | 0.0076 | -0.0127 | -108.3158
-8 | -0.7653 | 0.00737 | -0.0131 | -103.8399
-7.5 | -0.7073 | 0.00712 | -0.0135 | -99.3399
-7 | -0.6488 | 0.00691 | -0.014 | -93.8929
-6.5 | -0.5902 | 0.00669 | -0.0146 | -88.2212
-6 | -0.531 | 0.00652 | -0.0152 | -81.4417
-5.5 | -0.4718 | 0.00632 | -0.0158 | -74.6519
-5 | -0.4123 | 0.00617 | -0.0165 | -66.8233
-4.5 | -0.3527 | 0.00599 | -0.0173 | -58.8815
-4 | -0.2932 | 0.00581 | -0.018 | -50.4647
-3.5 | -0.2337 | 0.00557 | -0.0187 | -41.9569
-3 | -0.1739 | 0.0054 | -0.0195 | -32.2037
-2.5 | -0.1141 | 0.00519 | -0.0204 | -21.9846
-2 | -0.0543 | 0.00502 | -0.0212 | -10.8167
-1.5 | 0.0054 | 0.00476 | -0.0221 | 1.1345
-1 | 0.0644 | 0.00438 | -0.0229 | 14.7032
-0.5 | 0.1247 | 0.00421 | -0.0239 | 29.62
0 | 0.1854 | 0.00415 | -0.0249 | 44.6747
0.5 | 0.2459 | 0.00411 | -0.0259 | 59.8297
1 | 0.3064 | 0.00411 | -0.0269 | 74.5499
1.5 | 0.367 | 0.00418 | -0.0278 | 87.799
2 | 0.4273 | 0.00428 | -0.0288 | 99.8364
2.5 | 0.4869 | 0.00446 | -0.0297 | 109.1704
3 | 0.5466 | 0.00465 | -0.0306 | 117.5484
3.5 | 0.6059 | 0.00487 | -0.0314 | 124.4148
4 | 0.6647 | 0.00513 | -0.0322 | 129.5712
4.5 | 0.7237 | 0.00535 | -0.033 | 135.271
5 | 0.779 | 0.00591 | -0.0333 | 131.8105
5.5 | 0.8355 | 0.00632 | -0.0337 | 132.1994
6 | 0.8917 | 0.00669 | -0.0341 | 133.2885
6.5 | 0.9477 | 0.00704 | -0.0345 | 134.6165
7 | 1.0028 | 0.00743 | -0.0347 | 134.9664
8 | 1.1097 | 0.00828 | -0.0346 | 134.0217
8.5 | 1.1609 | 0.00879 | -0.0342 | 132.0705
9 | 1.211 | 0.00928 | -0.0336 | 130.4957
9.5 | 1.2607 | 0.00971 | -0.033 | 129.8352
10 | 1.3087 | 0.01017 | -0.0321 | 128.6824
10.5 | 1.3547 | 0.01062 | -0.0308 | 127.5612
11 | 1.3952 | 0.01117 | -0.0288 | 124.906
11.5 | 1.4142 | 0.01176 | -0.0228 | 120.2551
12 | 1.436 | 0.01271 | -0.0183 | 112.9819
12.5 | 1.4623 | 0.01377 | -0.015 | 106.1946
13 | 1.4883 | 0.015 | -0.012 | 99.22
13.5 | 1.5113 | 0.01651 | -0.0091 | 91.5385
14 | 1.5358 | 0.01806 | -0.0066 | 85.0388
14.5 | 1.5577 | 0.01985 | -0.0042 | 78.4736
15 | 1.5773 | 0.0218 | -0.0017 | 72.3532
15.5 | 1.6082 | 0.02389 | -0.002 | 67.3169
16 | 1.6431 | 0.02647 | -0.0035 | 62.074
16.5 | 1.6788 | 0.02948 | -0.0059 | 56.9471
17 | 1.7048 | 0.03269 | -0.0069 | 52.1505
17.5 | 1.7213 | 0.0359 | -0.0061 | 47.9471
18 | 1.7331 | 0.0397 | -0.0056 | 43.6549
18.5 | 1.7419 | 0.04373 | -0.005 | 39.8331
19 | 1.7466 | 0.0482 | -0.0045 | 36.2365
19.5 | 1.7505 | 0.05271 | -0.004 | 33.21
20 | 1.754 | 0.05732 | -0.0036 | 30.6001

## 149. Re 20M Mach 0.25 (1)
BIGFOIL.COM POLAR EXPORT
NACA63-318 a=0.0
NACA63-318 a=0.0 |  |  |  | Cl Max: | 1.503 | at alpha= | 13.5 | deg
JavaFoil+Calcfoil stall+Eppler ext transition |  |  |  | L/D Max: | 117.721 | at alpha= | 6 | deg
Re: | 20000000 |  |  | Cd Min: | 0.00542 | at alpha= | 0 | deg
Mach: | 0.25 |  |  | Cl=0 at alpha= | -1.5078 | deg
|  |  |  | @ Cl=0.1, Cd= | 0.0055172
|  |  |  | @ Cl=0.4, Cd= | 0.0058138
|  |  |  | @ Cl=0.6, Cd= | 0.0063419
alpha (deg) | Cl | Cd | Cm | Cl/Cd
-18 | -0.695 | 0.12614 | -0.001 | -5.51
-17.5 | -0.747 | 0.11555 | -0.001 | -6.467
-17 | -0.798 | 0.10344 | -0.001 | -7.717
-16.5 | -0.857 | 0.08295 | -0.002 | -10.329
-16 | -0.927 | 0.05709 | -0.003 | -16.229
-15.5 | -0.973 | 0.04685 | -0.003 | -20.757
-15 | -1.017 | 0.03635 | -0.004 | -27.987
-14.5 | -1.052 | 0.02913 | -0.004 | -36.124
-14 | -1.078 | 0.0241 | -0.005 | -44.711
-13.5 | -1.094 | 0.02036 | -0.005 | -53.726
-13 | -1.1 | 0.01796 | -0.006 | -61.244
-12.5 | -1.098 | 0.01618 | -0.007 | -67.877
-12 | -1.089 | 0.01453 | -0.007 | -74.964
-11.5 | -1.073 | 0.01316 | -0.008 | -81.571
-11 | -1.051 | 0.01218 | -0.009 | -86.268
-10.5 | -1.022 | 0.01132 | -0.009 | -90.241
-10 | -0.992 | 0.00928 | -0.01 | -106.902
-9.5 | -0.954 | 0.00913 | -0.011 | -104.498
-9 | -0.904 | 0.00869 | -0.011 | -104.105
-8.5 | -0.853 | 0.00825 | -0.012 | -103.389
-8 | -0.799 | 0.00835 | -0.012 | -95.59
-7.5 | -0.743 | 0.00767 | -0.013 | -96.882
-7 | -0.685 | 0.00773 | -0.014 | -88.62
-6.5 | -0.626 | 0.00754 | -0.014 | -83.125
-6 | -0.566 | 0.00737 | -0.015 | -76.799
-5.5 | -0.505 | 0.00715 | -0.016 | -70.602
-5 | -0.443 | 0.00696 | -0.016 | -63.651
-4.5 | -0.381 | 0.00682 | -0.017 | -55.821
-4 | -0.318 | 0.00665 | -0.018 | -47.75
-3.5 | -0.254 | 0.00634 | -0.018 | -40.118
-3 | -0.191 | 0.00616 | -0.019 | -30.973
-2.5 | -0.127 | 0.00607 | -0.02 | -20.927
-2 | -0.063 | 0.00585 | -0.02 | -10.799
-1.5 | 0.001 | 0.00561 | -0.021 | 0.181
-1 | 0.065 | 0.00555 | -0.022 | 11.757
-0.5 | 0.129 | 0.00549 | -0.022 | 23.571
0 | 0.194 | 0.00542 | -0.023 | 35.737
0.5 | 0.258 | 0.00552 | -0.024 | 46.688
1 | 0.321 | 0.00565 | -0.024 | 56.752
1.5 | 0.385 | 0.00579 | -0.025 | 66.453
2 | 0.448 | 0.00589 | -0.026 | 76.184
2.5 | 0.512 | 0.00607 | -0.026 | 84.297
3 | 0.576 | 0.00622 | -0.027 | 92.551
3.5 | 0.639 | 0.00654 | -0.028 | 97.682
4 | 0.702 | 0.00683 | -0.028 | 102.822
4.5 | 0.765 | 0.00716 | -0.029 | 106.848
5 | 0.828 | 0.00759 | -0.03 | 109.076
5.5 | 0.89 | 0.00792 | -0.03 | 112.354
6 | 0.945 | 0.00803 | -0.031 | 117.721
6.5 | 1.001 | 0.00882 | -0.031 | 113.458
7 | 1.056 | 0.00928 | -0.032 | 113.79
7.5 | 1.108 | 0.01018 | -0.032 | 108.821
8 | 1.159 | 0.01096 | -0.033 | 105.75
8.5 | 1.21 | 0.01162 | -0.033 | 104.12
9 | 1.258 | 0.01226 | -0.034 | 102.578
9.5 | 1.303 | 0.01306 | -0.034 | 99.768
10 | 1.344 | 0.0139 | -0.035 | 96.684
10.5 | 1.382 | 0.01478 | -0.035 | 93.486
11 | 1.416 | 0.01577 | -0.036 | 89.79
11.5 | 1.446 | 0.0168 | -0.036 | 86.053
12 | 1.471 | 0.01791 | -0.037 | 82.115
12.5 | 1.489 | 0.01927 | -0.037 | 77.239
13 | 1.499 | 0.02074 | -0.038 | 72.275
13.5 | 1.503 | 0.02244 | -0.038 | 66.977
14 | 1.499 | 0.02424 | -0.039 | 61.859
14.5 | 1.489 | 0.02606 | -0.039 | 57.14
15 | 1.471 | 0.02817 | -0.04 | 52.24
15.5 | 1.441 | 0.03065 | -0.04 | 47.024
16 | 1.401 | 0.0338 | -0.04 | 41.465
16.5 | 1.354 | 0.03708 | -0.041 | 36.509
17 | 1.298 | 0.04091 | -0.041 | 31.733
17.5 | 1.235 | 0.04533 | -0.041 | 27.254
18 | 1.164 | 0.0515 | -0.041 | 22.611
18.5 | 1.087 | 0.05877 | -0.041 | 18.504

## 150. Re 20M Mach 0.25 (2)
BIGFOIL.COM POLAR EXPORT
NACA63-318 a=0.0
NACA63-318 a=0.0 |  |  |  | Cl Max: | 1.6987 | at alpha= | 18.5 | deg
XFOIL ncrit=9 |  |  |  | L/D Max: | 138.598 | at alpha= | 4.5 | deg
Re: | 20000000 |  |  | Cd Min: | 0.0744 | at alpha= | 20 | deg
Mach: | 0.25 |  |  | Cl=0 at alpha= | -1.551 | deg
|  |  |  | @ Cl=0.1, Cd= | 0.0042964
|  |  |  | @ Cl=0.4, Cd= | 0.0042132
|  |  |  | @ Cl=0.6, Cd= | 0.0048021
alpha (deg) | Cl | Cd | Cm | Cl/Cd
-20 | -1.5541 | 0.05508 | -0.057 | -28.2153
-19.5 | -1.5492 | 0.04949 | -0.0584 | -31.3033
-19 | -1.5523 | 0.04343 | -0.0595 | -35.7426
-18.5 | -1.5494 | 0.03833 | -0.0598 | -40.4226
-18 | -1.54 | 0.03408 | -0.0593 | -45.1878
-17.5 | -1.5266 | 0.03045 | -0.0582 | -50.1346
-17 | -1.511 | 0.02726 | -0.0567 | -55.4292
-16.5 | -1.4946 | 0.02433 | -0.0546 | -61.4303
-16 | -1.4736 | 0.02188 | -0.0523 | -67.3492
-15.5 | -1.4501 | 0.01975 | -0.0496 | -73.4228
-15 | -1.4257 | 0.01784 | -0.0466 | -79.9159
-14.5 | -1.3993 | 0.01624 | -0.0432 | -86.1638
-14 | -1.3766 | 0.01469 | -0.039 | -93.71
-13.5 | -1.3547 | 0.01348 | -0.0339 | -100.497
-13 | -1.3358 | 0.01268 | -0.0271 | -105.347
-12.5 | -1.2951 | 0.01185 | -0.0238 | -109.2911
-12 | -1.2578 | 0.01065 | -0.0202 | -118.1033
-11.5 | -1.2057 | 0.01004 | -0.0185 | -120.0896
-11 | -1.1492 | 0.00963 | -0.0175 | -119.3354
-10.5 | -1.0921 | 0.00921 | -0.0167 | -118.5776
-10 | -1.0344 | 0.00881 | -0.0161 | -117.412
-9.5 | -0.9753 | 0.00847 | -0.0157 | -115.1476
-9 | -0.9154 | 0.00818 | -0.0155 | -111.9071
-8.5 | -0.8555 | 0.00787 | -0.0154 | -108.7039
-8 | -0.7953 | 0.00757 | -0.0154 | -105.0594
-7.5 | -0.7343 | 0.00733 | -0.0156 | -100.1774
-7 | -0.6735 | 0.00706 | -0.0158 | -95.3966
-6.5 | -0.6121 | 0.00685 | -0.0161 | -89.3577
-6 | -0.5506 | 0.00663 | -0.0165 | -83.0468
-5.5 | -0.4888 | 0.00644 | -0.017 | -75.9006
-5 | -0.4268 | 0.00627 | -0.0176 | -68.0702
-4.5 | -0.3648 | 0.00609 | -0.0182 | -59.9015
-4 | -0.3031 | 0.00589 | -0.0189 | -51.4601
-3.5 | -0.2414 | 0.00564 | -0.0196 | -42.8014
-3 | -0.1794 | 0.00547 | -0.0203 | -32.7971
-2.5 | -0.1175 | 0.00523 | -0.0211 | -22.4665
-2 | -0.0555 | 0.00505 | -0.022 | -10.9901
-1.5 | 0.0063 | 0.00478 | -0.0228 | 1.318
-1 | 0.0674 | 0.00438 | -0.0237 | 15.3881
-0.5 | 0.1298 | 0.00422 | -0.0247 | 30.7583
0 | 0.1927 | 0.00415 | -0.0257 | 46.4337
0.5 | 0.2554 | 0.0041 | -0.0267 | 62.2927
1 | 0.3183 | 0.00411 | -0.0278 | 77.4453
1.5 | 0.3811 | 0.00418 | -0.0288 | 91.1722
2 | 0.4437 | 0.00429 | -0.0297 | 103.4266
2.5 | 0.5059 | 0.00444 | -0.0307 | 113.9414
3 | 0.5676 | 0.00467 | -0.0315 | 121.5418
3.5 | 0.6289 | 0.00492 | -0.0323 | 127.8252
4 | 0.6901 | 0.00517 | -0.033 | 133.4816
4.5 | 0.7512 | 0.00542 | -0.0337 | 138.5978
5 | 0.8094 | 0.00592 | -0.034 | 136.723
6 | 0.9247 | 0.00685 | -0.0343 | 134.9927
6.5 | 0.9824 | 0.00725 | -0.0343 | 135.5034
7 | 1.0393 | 0.00766 | -0.0342 | 135.6789
7.5 | 1.0945 | 0.00813 | -0.0339 | 134.6248
8 | 1.1467 | 0.00871 | -0.033 | 131.6533
8.5 | 1.1976 | 0.00927 | -0.0318 | 129.1909
9 | 1.248 | 0.00977 | -0.0306 | 127.738
9.5 | 1.2956 | 0.01029 | -0.0288 | 125.9086
10 | 1.3375 | 0.01087 | -0.0261 | 123.0451
10.5 | 1.3543 | 0.01159 | -0.0193 | 116.8507
11 | 1.3797 | 0.01261 | -0.0148 | 109.4132
11.5 | 1.4086 | 0.01378 | -0.0113 | 102.2206
12 | 1.4346 | 0.01524 | -0.0079 | 94.1339
12.5 | 1.4622 | 0.01679 | -0.0049 | 87.0876
13 | 1.4858 | 0.01866 | -0.002 | 79.6249
13.5 | 1.5096 | 0.02064 | 0.0007 | 73.1395
14 | 1.5285 | 0.02304 | 0.0034 | 66.3411
14.5 | 1.5479 | 0.02549 | 0.0058 | 60.7258
15 | 1.5668 | 0.02803 | 0.0081 | 55.8973
15.5 | 1.6016 | 0.03123 | 0.0063 | 51.284
16 | 1.632 | 0.03509 | 0.0044 | 46.509
16.5 | 1.6668 | 0.03905 | 0.0017 | 42.6837
17 | 1.6885 | 0.04323 | 0.0008 | 39.0585
17.5 | 1.6923 | 0.04811 | 0.0016 | 35.1756
18 | 1.6954 | 0.05307 | 0.0024 | 31.9465
18.5 | 1.6987 | 0.05802 | 0.0031 | 29.2778
19 | 1.6967 | 0.06307 | 0.0043 | 26.9019
19.5 | 1.67 | 0.06751 | 0.0101 | 24.7371
20 | 1.6651 | 0.0744 | 0.0084 | 22.3804

## 151. Re 20M Mach 0.50 (1)
BIGFOIL.COM POLAR EXPORT
NACA63-318 a=0.0
NACA63-318 a=0.0 |  |  |  | Cl Max: | 1.343 | at alpha= | 9.5 | deg
JavaFoil+Calcfoil stall+Eppler ext transition |  |  |  | L/D Max: | 99.421 | at alpha= | 4.5 | deg
Re: | 20000000 |  |  | Cd Min: | 0.00564 | at alpha= | 0 | deg
Mach: | 0.5 |  |  | Cl=0 at alpha= | -1.5069 | deg
|  |  |  | @ Cl=0.1, Cd= | 0.0057538
|  |  |  | @ Cl=0.4, Cd= | 0.0060542
|  |  |  | @ Cl=0.6, Cd= | 0.00667
alpha (deg) | Cl | Cd | Cm | Cl/Cd
-20 | -1.053 | 0.19436 | 0.001 | -5.417
-19.5 | -1.024 | 0.18788 | 0 | -5.451
-19 | -0.997 | 0.18185 | 0 | -5.482
-18.5 | -0.969 | 0.16958 | 0 | -5.716
-18 | -0.94 | 0.16326 | -0.001 | -5.757
-17.5 | -0.911 | 0.16353 | -0.001 | -5.572
-17 | -0.882 | 0.15853 | -0.001 | -5.564
-16.5 | -0.856 | 0.1417 | -0.002 | -6.041
-16 | -0.828 | 0.12805 | -0.002 | -6.463
-15.5 | -0.798 | 0.12224 | -0.002 | -6.526
-15 | -0.769 | 0.11848 | -0.003 | -6.492
-14.5 | -0.745 | 0.10446 | -0.003 | -7.129
-14 | -0.717 | 0.0965 | -0.004 | -7.431
-13.5 | -0.692 | 0.08699 | -0.004 | -7.954
-13 | -0.748 | 0.03017 | -0.006 | -24.778
-12.5 | -0.627 | 0.08807 | -0.004 | -7.124
-12 | -0.61 | 0.07147 | -0.006 | -8.53
-11.5 | -0.659 | 0.02373 | -0.008 | -27.781
-11 | -0.636 | 0.01939 | -0.009 | -32.795
-10.5 | -0.512 | 0.0782 | -0.005 | -6.546
-10 | -0.486 | 0.06721 | -0.006 | -7.224
-9.5 | -0.834 | 0.01806 | -0.011 | -46.164
-9 | -0.87 | 0.01399 | -0.012 | -62.177
-8.5 | -0.864 | 0.01133 | -0.013 | -76.245
-8 | -0.835 | 0.01012 | -0.014 | -82.459
-7.5 | -0.793 | 0.00847 | -0.014 | -93.626
-7 | -0.747 | 0.00901 | -0.015 | -82.959
-6.5 | -0.688 | 0.0086 | -0.016 | -80.093
-6 | -0.626 | 0.00821 | -0.017 | -76.263
-5.5 | -0.56 | 0.00789 | -0.017 | -70.999
-5 | -0.492 | 0.00761 | -0.018 | -64.722
-4.5 | -0.424 | 0.00742 | -0.019 | -57.145
-4 | -0.354 | 0.00716 | -0.02 | -49.46
-3.5 | -0.284 | 0.00699 | -0.02 | -40.616
-3 | -0.213 | 0.00658 | -0.021 | -32.383
-2.5 | -0.142 | 0.00644 | -0.022 | -22.051
-2 | -0.071 | 0.00618 | -0.023 | -11.429
-1.5 | 0.001 | 0.00588 | -0.023 | 0.193
-1 | 0.073 | 0.00578 | -0.024 | 12.618
-0.5 | 0.145 | 0.00571 | -0.025 | 25.357
0 | 0.216 | 0.00564 | -0.026 | 38.349
0.5 | 0.288 | 0.00577 | -0.026 | 49.934
1 | 0.358 | 0.00592 | -0.027 | 60.5
1.5 | 0.43 | 0.00615 | -0.028 | 69.856
2 | 0.501 | 0.00636 | -0.029 | 78.752
2.5 | 0.572 | 0.00657 | -0.029 | 86.942
3 | 0.642 | 0.00682 | -0.03 | 94.226
3.5 | 0.713 | 0.00734 | -0.031 | 97.141
4 | 0.775 | 0.00791 | -0.031 | 98
4.5 | 0.841 | 0.00846 | -0.032 | 99.421
5 | 0.905 | 0.00912 | -0.032 | 99.235
5.5 | 0.969 | 0.00976 | -0.033 | 99.295
6 | 1.032 | 0.01043 | -0.034 | 98.933
6.5 | 1.092 | 0.01112 | -0.034 | 98.233
7 | 1.149 | 0.01199 | -0.035 | 95.855
7.5 | 1.199 | 0.01374 | -0.035 | 87.29
8 | 1.248 | 0.01478 | -0.036 | 84.433
8.5 | 1.29 | 0.01595 | -0.037 | 80.91
9 | 1.324 | 0.01738 | -0.037 | 76.21
9.5 | 1.343 | 0.01903 | -0.038 | 70.561
10 | 1.337 | 0.02091 | -0.038 | 63.925
10.5 | 1.286 | 0.0233 | -0.039 | 55.206
11 | 1.053 | 0.02736 | -0.039 | 38.472
11.5 | 0.854 | 0.02999 | -0.039 | 28.464
12 | 0.876 | 0.03647 | -0.039 | 24.01
12.5 | 0.913 | 0.03387 | -0.04 | 26.958
13 | 0.938 | 0.0389 | -0.041 | 24.104
13.5 | 0.933 | 0.05833 | -0.039 | 15.989
14 | 0.975 | 0.05578 | -0.04 | 17.477
14.5 | 0.967 | 0.08051 | -0.038 | 12.013

## 152. Re 20M Mach 0.50 (2)
BIGFOIL.COM POLAR EXPORT
NACA63-318 a=0.0
NACA63-318 a=0.0 |  |  |  | Cl Max: | 1.5116 | at alpha= | 14.5 | deg
XFOIL ncrit=9 |  |  |  | L/D Max: | 150.773 | at alpha= | 4.5 | deg
Re: | 20000000 |  |  | Cd Min: | 0.09428 | at alpha= | 16.5 | deg
Mach: | 0.5 |  |  | Cl=0 at alpha= | -99 | deg
|  |  |  | @ Cl=0.1, Cd= | 0.00421
|  |  |  | @ Cl=0.4, Cd= | 0.0042019
|  |  |  | @ Cl=0.6, Cd= | 0.0045452
alpha (deg) | Cl | Cd | Cm | Cl/Cd
0 | 0.2267 | 0.00421 | -0.0295 | 53.848
0.5 | 0.2995 | 0.00416 | -0.0306 | 71.9952
1 | 0.3732 | 0.00418 | -0.0318 | 89.2823
1.5 | 0.4467 | 0.00424 | -0.0329 | 105.3538
2 | 0.5199 | 0.00435 | -0.0339 | 119.5172
2.5 | 0.593 | 0.00452 | -0.0348 | 131.1947
3 | 0.6651 | 0.00478 | -0.0355 | 139.1423
3.5 | 0.7363 | 0.00511 | -0.0359 | 144.09
4 | 0.8071 | 0.00546 | -0.0362 | 147.8205
4.5 | 0.8775 | 0.00582 | -0.0362 | 150.7732
5.5 | 1.0066 | 0.00709 | -0.0342 | 141.9746
6 | 1.0679 | 0.00776 | -0.0324 | 137.616
6.5 | 1.127 | 0.00839 | -0.0301 | 134.3266
7 | 1.1807 | 0.00906 | -0.0267 | 130.3201
7.5 | 1.2007 | 0.01002 | -0.0182 | 119.8303
8 | 1.215 | 0.0118 | -0.0108 | 102.9661
8.5 | 1.2326 | 0.01405 | -0.0049 | 87.7295
9 | 1.2619 | 0.01613 | -0.0005 | 78.2331
9.5 | 1.2925 | 0.01832 | 0.0035 | 70.5513
10 | 1.3194 | 0.02084 | 0.0075 | 63.3109
10.5 | 1.3466 | 0.02351 | 0.0112 | 57.2778
11 | 1.3725 | 0.02645 | 0.0146 | 51.8904
11.5 | 1.3981 | 0.02962 | 0.0177 | 47.2012
12 | 1.4199 | 0.03327 | 0.0205 | 42.6781
12.5 | 1.4449 | 0.03693 | 0.023 | 39.1254
13 | 1.4654 | 0.04107 | 0.0252 | 35.6805
13.5 | 1.4835 | 0.04568 | 0.027 | 32.4759
14 | 1.5013 | 0.05055 | 0.0284 | 29.6993
14.5 | 1.5116 | 0.05622 | 0.0294 | 26.8872
15 | 1.5043 | 0.06365 | 0.0291 | 23.6339
15.5 | 1.4841 | 0.07257 | 0.0272 | 20.4506
16 | 1.4563 | 0.08282 | 0.0238 | 17.5839
16.5 | 1.423 | 0.09428 | 0.0188 | 15.0933