## index
index | Re | Mach | Datasource
1 | 50000 | 0 | JavaFoil+Calcfoil stall+Eppler ext transition
2 | 50000 | 0 | XFOIL ncrit=9
3 | 50000 | 0.1 | JavaFoil+Calcfoil stall+Eppler ext transition
4 | 50000 | 0.1 | XFOIL ncrit=9
5 | 50000 | 0.25 | JavaFoil+Calcfoil stall+Eppler ext transition
6 | 50000 | 0.25 | XFOIL ncrit=9
7 | 50000 | 0.5 | JavaFoil+Calcfoil stall+Eppler ext transition
8 | 50000 | 0.5 | XFOIL ncrit=9
9 | 100000 | 0 | JavaFoil+Calcfoil stall+Eppler ext transition
10 | 100000 | 0 | XFOIL ncrit=9
11 | 100000 | 0.1 | JavaFoil+Calcfoil stall+Eppler ext transition
12 | 100000 | 0.1 | XFOIL ncrit=9
13 | 100000 | 0.25 | JavaFoil+Calcfoil stall+Eppler ext transition
14 | 100000 | 0.25 | XFOIL ncrit=9
15 | 100000 | 0.5 | JavaFoil+Calcfoil stall+Eppler ext transition
16 | 100000 | 0.5 | XFOIL ncrit=9
17 | 250000 | 0 | JavaFoil+Calcfoil stall+Eppler ext transition
18 | 250000 | 0 | XFOIL ncrit=9
19 | 250000 | 0.1 | JavaFoil+Calcfoil stall+Eppler ext transition
20 | 250000 | 0.1 | XFOIL ncrit=9
21 | 250000 | 0.25 | JavaFoil+Calcfoil stall+Eppler ext transition
22 | 250000 | 0.25 | XFOIL ncrit=9
23 | 250000 | 0.5 | JavaFoil+Calcfoil stall+Eppler ext transition
24 | 250000 | 0.5 | XFOIL ncrit=9
25 | 500000 | 0 | JavaFoil+Calcfoil stall+Eppler ext transition
26 | 500000 | 0 | XFOIL ncrit=9
27 | 500000 | 0.1 | JavaFoil+Calcfoil stall+Eppler ext transition
28 | 500000 | 0.1 | XFOIL ncrit=9
29 | 500000 | 0.25 | JavaFoil+Calcfoil stall+Eppler ext transition
30 | 500000 | 0.25 | XFOIL ncrit=9
31 | 500000 | 0.5 | JavaFoil+Calcfoil stall+Eppler ext transition
32 | 500000 | 0.5 | XFOIL ncrit=9
33 | 750000 | 0 | JavaFoil+Calcfoil stall+Eppler ext transition
34 | 750000 | 0 | XFOIL ncrit=9
35 | 750000 | 0.1 | JavaFoil+Calcfoil stall+Eppler ext transition
36 | 750000 | 0.1 | XFOIL ncrit=9
37 | 750000 | 0.25 | JavaFoil+Calcfoil stall+Eppler ext transition
38 | 750000 | 0.25 | XFOIL ncrit=9
39 | 750000 | 0.5 | JavaFoil+Calcfoil stall+Eppler ext transition
40 | 750000 | 0.5 | XFOIL ncrit=9
41 | 1000000 | 0 | JavaFoil+Calcfoil stall+Eppler ext transition
42 | 1000000 | 0 | XFOIL ncrit=9
43 | 1000000 | 0.1 | JavaFoil+Calcfoil stall+Eppler ext transition
44 | 1000000 | 0.1 | XFOIL ncrit=9
45 | 1000000 | 0.25 | JavaFoil+Calcfoil stall+Eppler ext transition
46 | 1000000 | 0.25 | XFOIL ncrit=9
47 | 1000000 | 0.5 | JavaFoil+Calcfoil stall+Eppler ext transition
48 | 1000000 | 0.5 | XFOIL ncrit=9
49 | 2000000 | 0 | JavaFoil+Calcfoil stall+Eppler ext transition
50 | 2000000 | 0 | XFOIL ncrit=9
51 | 2000000 | 0.1 | JavaFoil+Calcfoil stall+Eppler ext transition
52 | 2000000 | 0.1 | XFOIL ncrit=9
53 | 2000000 | 0.25 | JavaFoil+Calcfoil stall+Eppler ext transition
54 | 2000000 | 0.25 | XFOIL ncrit=9
55 | 2000000 | 0.5 | JavaFoil+Calcfoil stall+Eppler ext transition
56 | 2000000 | 0.5 | XFOIL ncrit=9
57 | 3000000 | 0 | JavaFoil+Calcfoil stall+Eppler ext transition
58 | 3000000 | 0 | XFOIL ncrit=9
59 | 3000000 | 0.1 | JavaFoil+Calcfoil stall+Eppler ext transition
60 | 3000000 | 0.1 | XFOIL ncrit=9
61 | 3000000 | 0.25 | JavaFoil+Calcfoil stall+Eppler ext transition
62 | 3000000 | 0.25 | XFOIL ncrit=9
63 | 3000000 | 0.5 | JavaFoil+Calcfoil stall+Eppler ext transition
64 | 3000000 | 0.5 | XFOIL ncrit=9
65 | 4000000 | 0 | JavaFoil+Calcfoil stall+Eppler ext transition
66 | 4000000 | 0 | XFOIL ncrit=9
67 | 4000000 | 0.1 | JavaFoil+Calcfoil stall+Eppler ext transition
68 | 4000000 | 0.1 | XFOIL ncrit=9
69 | 4000000 | 0.25 | JavaFoil+Calcfoil stall+Eppler ext transition
70 | 4000000 | 0.25 | XFOIL ncrit=9
71 | 4000000 | 0.5 | JavaFoil+Calcfoil stall+Eppler ext transition
72 | 4000000 | 0.5 | XFOIL ncrit=9
73 | 5000000 | 0 | JavaFoil+Calcfoil stall+Eppler ext transition
74 | 5000000 | 0 | XFOIL ncrit=9
75 | 5000000 | 0.1 | JavaFoil+Calcfoil stall+Eppler ext transition
76 | 5000000 | 0.1 | XFOIL ncrit=9
77 | 5000000 | 0.25 | JavaFoil+Calcfoil stall+Eppler ext transition
78 | 5000000 | 0.25 | XFOIL ncrit=9
79 | 5000000 | 0.5 | JavaFoil+Calcfoil stall+Eppler ext transition
80 | 5000000 | 0.5 | XFOIL ncrit=9
81 | 6000000 | 0 | JavaFoil+Calcfoil stall+Eppler ext transition
82 | 6000000 | 0 | XFOIL ncrit=9
83 | 6000000 | 0.1 | JavaFoil+Calcfoil stall+Eppler ext transition
84 | 6000000 | 0.1 | XFOIL ncrit=9
85 | 6000000 | 0.25 | JavaFoil+Calcfoil stall+Eppler ext transition
86 | 6000000 | 0.25 | XFOIL ncrit=9
87 | 6000000 | 0.5 | JavaFoil+Calcfoil stall+Eppler ext transition
88 | 6000000 | 0.5 | XFOIL ncrit=9
89 | 7000000 | 0 | JavaFoil+Calcfoil stall+Eppler ext transition
90 | 7000000 | 0 | XFOIL ncrit=9
91 | 7000000 | 0.1 | JavaFoil+Calcfoil stall+Eppler ext transition
92 | 7000000 | 0.1 | XFOIL ncrit=9
93 | 7000000 | 0.25 | JavaFoil+Calcfoil stall+Eppler ext transition
94 | 7000000 | 0.25 | XFOIL ncrit=9
95 | 7000000 | 0.5 | JavaFoil+Calcfoil stall+Eppler ext transition
96 | 7000000 | 0.5 | XFOIL ncrit=9
97 | 8000000 | 0 | JavaFoil+Calcfoil stall+Eppler ext transition
98 | 8000000 | 0 | XFOIL ncrit=9
99 | 8000000 | 0.1 | JavaFoil+Calcfoil stall+Eppler ext transition
100 | 8000000 | 0.1 | XFOIL ncrit=9
101 | 8000000 | 0.25 | JavaFoil+Calcfoil stall+Eppler ext transition
102 | 8000000 | 0.25 | XFOIL ncrit=9
103 | 8000000 | 0.5 | JavaFoil+Calcfoil stall+Eppler ext transition
104 | 8000000 | 0.5 | XFOIL ncrit=9
105 | 10000000 | 0 | JavaFoil+Calcfoil stall+Eppler ext transition
106 | 10000000 | 0 | XFOIL ncrit=9
107 | 10000000 | 0.1 | JavaFoil+Calcfoil stall+Eppler ext transition
108 | 10000000 | 0.1 | XFOIL ncrit=9
109 | 10000000 | 0.25 | JavaFoil+Calcfoil stall+Eppler ext transition
110 | 10000000 | 0.25 | XFOIL ncrit=9
111 | 10000000 | 0.5 | JavaFoil+Calcfoil stall+Eppler ext transition
112 | 10000000 | 0.5 | XFOIL ncrit=9
113 | 12000000 | 0 | JavaFoil+Calcfoil stall+Eppler ext transition
114 | 12000000 | 0 | XFOIL ncrit=9
115 | 12000000 | 0.1 | JavaFoil+Calcfoil stall+Eppler ext transition
116 | 12000000 | 0.1 | XFOIL ncrit=9
117 | 12000000 | 0.25 | JavaFoil+Calcfoil stall+Eppler ext transition
118 | 12000000 | 0.25 | XFOIL ncrit=9
119 | 12000000 | 0.5 | JavaFoil+Calcfoil stall+Eppler ext transition
120 | 12000000 | 0.5 | XFOIL ncrit=9
121 | 14000000 | 0 | JavaFoil+Calcfoil stall+Eppler ext transition
122 | 14000000 | 0 | XFOIL ncrit=9
123 | 14000000 | 0.1 | JavaFoil+Calcfoil stall+Eppler ext transition
124 | 14000000 | 0.1 | XFOIL ncrit=9
125 | 14000000 | 0.25 | JavaFoil+Calcfoil stall+Eppler ext transition
126 | 14000000 | 0.25 | XFOIL ncrit=9
127 | 14000000 | 0.5 | JavaFoil+Calcfoil stall+Eppler ext transition
128 | 14000000 | 0.5 | XFOIL ncrit=9
129 | 16000000 | 0 | JavaFoil+Calcfoil stall+Eppler ext transition
130 | 16000000 | 0 | XFOIL ncrit=9
131 | 16000000 | 0.1 | JavaFoil+Calcfoil stall+Eppler ext transition
132 | 16000000 | 0.1 | XFOIL ncrit=9
133 | 16000000 | 0.25 | JavaFoil+Calcfoil stall+Eppler ext transition
134 | 16000000 | 0.25 | XFOIL ncrit=9
135 | 16000000 | 0.5 | JavaFoil+Calcfoil stall+Eppler ext transition
136 | 16000000 | 0.5 | XFOIL ncrit=9
137 | 18000000 | 0 | JavaFoil+Calcfoil stall+Eppler ext transition
138 | 18000000 | 0 | XFOIL ncrit=9
139 | 18000000 | 0.1 | JavaFoil+Calcfoil stall+Eppler ext transition
140 | 18000000 | 0.1 | XFOIL ncrit=9
141 | 18000000 | 0.25 | JavaFoil+Calcfoil stall+Eppler ext transition
142 | 18000000 | 0.25 | XFOIL ncrit=9
143 | 18000000 | 0.5 | JavaFoil+Calcfoil stall+Eppler ext transition
144 | 18000000 | 0.5 | XFOIL ncrit=9
145 | 20000000 | 0 | JavaFoil+Calcfoil stall+Eppler ext transition
146 | 20000000 | 0 | XFOIL ncrit=9
147 | 20000000 | 0.1 | JavaFoil+Calcfoil stall+Eppler ext transition
148 | 20000000 | 0.1 | XFOIL ncrit=9
149 | 20000000 | 0.25 | JavaFoil+Calcfoil stall+Eppler ext transition
150 | 20000000 | 0.25 | XFOIL ncrit=9
151 | 20000000 | 0.5 | JavaFoil+Calcfoil stall+Eppler ext transition
152 | 20000000 | 0.5 | XFOIL ncrit=9

## 1. Re 50k Mach 0.00 (1)
BIGFOIL.COM POLAR EXPORT
Horten 20.00% thick 6.00% camber
Horten 20.00% thick 6.00% camber |  |  |  | Cl Max: | 2.079 | at alpha= | 20 | deg
JavaFoil+Calcfoil stall+Eppler ext transition |  |  |  | L/D Max: | 22.43 | at alpha= | 7.5 | deg
Re: | 50000 |  |  | Cd Min: | 0.02314 | at alpha= | -1.5 | deg
Mach: | 0 |  |  | Cl=0 at alpha= | -2.4811 | deg
|  |  |  | @ Cl=0.1, Cd= | 0.028282
|  |  |  | @ Cl=0.4, Cd= | 0.030267
|  |  |  | @ Cl=0.6, Cd= | 0.033555
alpha (deg) | Cl | Cd | Cm | Cl/Cd
-20 | -1.121 | 0.26079 | 0.007 | -4.299
-19.5 | -1.12 | 0.24937 | 0.007 | -4.49
-19 | -1.116 | 0.23576 | 0.007 | -4.735
-18.5 | -1.111 | 0.22501 | 0.007 | -4.938
-18 | -1.104 | 0.21362 | 0.007 | -5.169
-17.5 | -1.095 | 0.20283 | 0.007 | -5.4
-17 | -1.084 | 0.19127 | 0.007 | -5.669
-16.5 | -1.071 | 0.18176 | 0.008 | -5.894
-16 | -1.056 | 0.17145 | 0.008 | -6.161
-15.5 | -1.039 | 0.16278 | 0.008 | -6.384
-15 | -1.02 | 0.15339 | 0.008 | -6.647
-14.5 | -0.997 | 0.1448 | 0.008 | -6.888
-14 | -0.973 | 0.13694 | 0.008 | -7.107
-13.5 | -0.947 | 0.12898 | 0.008 | -7.342
-13 | -0.919 | 0.12148 | 0.008 | -7.562
-12.5 | -0.889 | 0.11455 | 0.008 | -7.757
-12 | -0.857 | 0.10794 | 0.008 | -7.935
-11.5 | -0.823 | 0.10201 | 0.008 | -8.066
-11 | -0.787 | 0.0961 | 0.008 | -8.192
-10.5 | -0.75 | 0.09029 | 0.008 | -8.308
-10 | -0.711 | 0.08512 | 0.008 | -8.357
-9.5 | -0.671 | 0.08006 | 0.008 | -8.38
-9 | -0.629 | 0.07534 | 0.008 | -8.348
-8.5 | -0.586 | 0.07101 | 0.008 | -8.249
-8 | -0.541 | 0.06693 | 0.008 | -8.09
-7.5 | -0.496 | 0.06318 | 0.007 | -7.852
-7 | -0.45 | 0.05977 | 0.007 | -7.525
-6.5 | -0.403 | 0.05662 | 0.007 | -7.109
-6 | -0.354 | 0.05368 | 0.007 | -6.603
-5.5 | -0.306 | 0.05109 | 0.007 | -5.984
-5 | -0.256 | 0.04873 | 0.007 | -5.259
-4.5 | -0.206 | 0.04664 | 0.007 | -4.423
-4 | -0.156 | 0.04473 | 0.007 | -3.484
-3.5 | -0.105 | 0.04305 | 0.007 | -2.436
-3 | -0.053 | 0.04154 | 0.007 | -1.287
-2.5 | -0.002 | 0.04009 | 0.008 | -0.039
-2 | 0.051 | 0.03836 | 0.008 | 1.33
-1.5 | 0.125 | 0.02314 | 0.012 | 5.411
-1 | 0.189 | 0.02333 | 0.011 | 8.091
-0.5 | 0.252 | 0.02352 | 0.011 | 10.721
0 | 0.285 | 0.03012 | 0.011 | 9.466
0.5 | 0.342 | 0.03061 | 0.011 | 11.162
1 | 0.398 | 0.03024 | 0.01 | 13.158
1.5 | 0.454 | 0.031 | 0.01 | 14.645
2 | 0.51 | 0.03189 | 0.01 | 15.984
2.5 | 0.565 | 0.03288 | 0.009 | 17.187
3 | 0.62 | 0.03394 | 0.009 | 18.272
3.5 | 0.675 | 0.03513 | 0.009 | 19.216
4 | 0.729 | 0.03643 | 0.008 | 20.02
4.5 | 0.783 | 0.03785 | 0.008 | 20.702
5 | 0.837 | 0.03938 | 0.008 | 21.26
5.5 | 0.891 | 0.04107 | 0.007 | 21.687
6 | 0.944 | 0.04283 | 0.007 | 22.029
6.5 | 0.996 | 0.04477 | 0.007 | 22.251
7 | 1.048 | 0.04683 | 0.006 | 22.387
7.5 | 1.1 | 0.04904 | 0.006 | 22.43
8 | 1.151 | 0.05142 | 0.006 | 22.389
8.5 | 1.202 | 0.05392 | 0.005 | 22.294
9 | 1.252 | 0.05656 | 0.005 | 22.142
9.5 | 1.302 | 0.05942 | 0.005 | 21.91
10 | 1.351 | 0.06242 | 0.004 | 21.649
10.5 | 1.4 | 0.06557 | 0.004 | 21.347
11 | 1.448 | 0.06899 | 0.004 | 20.984
11.5 | 1.495 | 0.0725 | 0.003 | 20.621
12 | 1.541 | 0.07624 | 0.003 | 20.216
12.5 | 1.587 | 0.0802 | 0.002 | 19.789
13 | 1.632 | 0.08429 | 0.002 | 19.361
13.5 | 1.676 | 0.08873 | 0.002 | 18.885
14 | 1.718 | 0.09319 | 0.001 | 18.44
14.5 | 1.76 | 0.09804 | 0.001 | 17.949
15 | 1.8 | 0.10295 | 0 | 17.483
15.5 | 1.838 | 0.10822 | 0 | 16.984
16 | 1.874 | 0.11374 | 0 | 16.479
16.5 | 1.908 | 0.11947 | -0.001 | 15.972
17 | 1.94 | 0.12531 | -0.001 | 15.482
17.5 | 1.969 | 0.13159 | -0.002 | 14.965
18 | 1.996 | 0.13808 | -0.002 | 14.459
18.5 | 2.021 | 0.14478 | -0.002 | 13.959
19 | 2.043 | 0.15171 | -0.003 | 13.468
19.5 | 2.063 | 0.15912 | -0.003 | 12.963
20 | 2.079 | 0.16675 | -0.004 | 12.471

## 2. Re 50k Mach 0.00 (2)
BIGFOIL.COM POLAR EXPORT
Horten 20.00% thick 6.00% camber
Horten 20.00% thick 6.00% camber |  |  |  | Cl Max: | 0.6764 | at alpha= | 19.5 | deg
XFOIL ncrit=9 |  |  |  | L/D Max: | 3.0342 | at alpha= | -7.5 | deg
Re: | 50000 |  |  | Cd Min: | 0.23229 | at alpha= | 20 | deg
Mach: | 0 |  |  | Cl=0 at alpha= | 1.2547 | deg
|  |  |  | @ Cl=0.1, Cd= | 0.09191
|  |  |  | @ Cl=0.4, Cd= | 0.15676
|  |  |  | @ Cl=0.6, Cd= | 0.21079
alpha (deg) | Cl | Cd | Cm | Cl/Cd
-9 | 0.1145 | 0.09191 | -0.067 | 1.2458
-8.5 | 0.1268 | 0.09128 | -0.0618 | 1.3891
-8 | 0.2078 | 0.08565 | -0.0636 | 2.4262
-7.5 | 0.2512 | 0.08279 | -0.0642 | 3.0342
-7 | -0.104 | 0.07466 | -0.0625 | -1.393
-6.5 | -0.2906 | 0.07689 | -0.0432 | -3.7794
-5.5 | -0.442 | 0.07586 | -0.0177 | -5.8265
-5 | -0.4578 | 0.07402 | -0.0108 | -6.1848
-4 | -0.6451 | 0.07608 | 0.0199 | -8.4792
-3.5 | -0.5975 | 0.07305 | 0.0191 | -8.1793
-3 | -0.5454 | 0.07236 | 0.0184 | -7.5373
-2.5 | -0.519 | 0.07063 | 0.022 | -7.3482
-2 | -0.4795 | 0.07043 | 0.0238 | -6.8082
-1.5 | -0.4357 | 0.0701 | 0.0236 | -6.2154
-1 | -0.392 | 0.07104 | 0.0241 | -5.518
-0.5 | -0.3397 | 0.07211 | 0.0221 | -4.7109
0 | -0.2627 | 0.075 | 0.0152 | -3.5027
0.5 | -0.1701 | 0.07974 | 0.0071 | -2.1332
1 | -0.166 | 0.0785 | 0.0129 | -2.1146
1.5 | 0.1599 | 0.09663 | -0.0418 | 1.6548
2 | 0.1505 | 0.0973 | -0.0356 | 1.5468
2.5 | 0.1544 | 0.09966 | -0.0313 | 1.5493
3 | 0.1975 | 0.10467 | -0.0308 | 1.8869
3.5 | 0.1827 | 0.10509 | -0.0247 | 1.7385
4 | 0.2196 | 0.111 | -0.0239 | 1.9784
4.5 | 0.2136 | 0.1113 | -0.0188 | 1.9191
5 | 0.2147 | 0.11389 | -0.015 | 1.8852
5.5 | 0.2447 | 0.11806 | -0.0133 | 2.0727
6 | 0.2378 | 0.1198 | -0.0094 | 1.985
6.5 | 0.2766 | 0.12536 | -0.0086 | 2.2064
7 | 0.2642 | 0.12632 | -0.0048 | 2.0915
7.5 | 0.3084 | 0.13302 | -0.0046 | 2.3184
8 | 0.2922 | 0.13325 | -0.0011 | 2.1929
8.5 | 0.3401 | 0.14095 | -0.0014 | 2.4129
9 | 0.3217 | 0.14054 | 0.0017 | 2.289
10 | 0.3522 | 0.1481 | 0.0035 | 2.3781
10.5 | 0.4006 | 0.15687 | 0.0029 | 2.5537
11 | 0.3835 | 0.15589 | 0.0046 | 2.4601
11.5 | 0.4296 | 0.16468 | 0.0039 | 2.6087
12 | 0.4155 | 0.16388 | 0.0049 | 2.5354
12.5 | 0.4595 | 0.17266 | 0.0041 | 2.6613
13 | 0.4479 | 0.17202 | 0.0045 | 2.6038
13.5 | 0.4898 | 0.18072 | 0.0037 | 2.7103
14 | 0.4807 | 0.18031 | 0.0033 | 2.666
14.5 | 0.5198 | 0.18868 | 0.0025 | 2.7549
15 | 0.5136 | 0.18872 | 0.0015 | 2.7215
15.5 | 0.5506 | 0.19691 | 0.0006 | 2.7962
16 | 0.5466 | 0.19726 | -0.0008 | 2.771
16.5 | 0.5817 | 0.20531 | -0.0019 | 2.8333
17 | 0.5794 | 0.2059 | -0.0038 | 2.814
17.5 | 0.6131 | 0.2139 | -0.005 | 2.8663
18 | 0.612 | 0.21461 | -0.0073 | 2.8517
18.5 | 0.645 | 0.22284 | -0.0086 | 2.8945
19 | 0.644 | 0.22341 | -0.0113 | 2.8826
19.5 | 0.6764 | 0.23194 | -0.0127 | 2.9163
20 | 0.6757 | 0.23229 | -0.0158 | 2.9089

## 3. Re 50k Mach 0.10 (1)
BIGFOIL.COM POLAR EXPORT
Horten 20.00% thick 6.00% camber
Horten 20.00% thick 6.00% camber |  |  |  | Cl Max: | 2.074 | at alpha= | 20 | deg
JavaFoil+Calcfoil stall+Eppler ext transition |  |  |  | L/D Max: | 22.32 | at alpha= | 7.5 | deg
Re: | 50000 |  |  | Cd Min: | 0.02323 | at alpha= | -1.5 | deg
Mach: | 0.1 |  |  | Cl=0 at alpha= | -2.4811 | deg
|  |  |  | @ Cl=0.1, Cd= | 0.028555
|  |  |  | @ Cl=0.4, Cd= | 0.03041
|  |  |  | @ Cl=0.6, Cd= | 0.033698
alpha (deg) | Cl | Cd | Cm | Cl/Cd
-20 | -1.092 | 0.26798 | 0.007 | -4.074
-19.5 | -1.093 | 0.25569 | 0.007 | -4.275
-19 | -1.092 | 0.24336 | 0.007 | -4.489
-18.5 | -1.09 | 0.23072 | 0.007 | -4.724
-18 | -1.085 | 0.21787 | 0.007 | -4.982
-17.5 | -1.079 | 0.20677 | 0.007 | -5.217
-17 | -1.07 | 0.1952 | 0.008 | -5.482
-16.5 | -1.059 | 0.18586 | 0.008 | -5.699
-16 | -1.046 | 0.17458 | 0.008 | -5.992
-15.5 | -1.031 | 0.16553 | 0.008 | -6.226
-15 | -1.013 | 0.15572 | 0.008 | -6.503
-14.5 | -0.992 | 0.14772 | 0.008 | -6.715
-14 | -0.969 | 0.13923 | 0.008 | -6.959
-13.5 | -0.944 | 0.1306 | 0.008 | -7.227
-13 | -0.917 | 0.12288 | 0.008 | -7.46
-12.5 | -0.887 | 0.11547 | 0.008 | -7.685
-12 | -0.856 | 0.10882 | 0.008 | -7.867
-11.5 | -0.823 | 0.10296 | 0.008 | -7.993
-11 | -0.788 | 0.09669 | 0.008 | -8.149
-10.5 | -0.751 | 0.09111 | 0.008 | -8.244
-10 | -0.713 | 0.08574 | 0.008 | -8.312
-9.5 | -0.672 | 0.08062 | 0.008 | -8.341
-9 | -0.631 | 0.07574 | 0.008 | -8.327
-8.5 | -0.588 | 0.07137 | 0.008 | -8.233
-8 | -0.543 | 0.06732 | 0.008 | -8.071
-7.5 | -0.498 | 0.06353 | 0.007 | -7.837
-7 | -0.452 | 0.06002 | 0.007 | -7.523
-6.5 | -0.404 | 0.05684 | 0.007 | -7.111
-6 | -0.356 | 0.05392 | 0.007 | -6.602
-5.5 | -0.307 | 0.05126 | 0.007 | -5.989
-5 | -0.257 | 0.0489 | 0.007 | -5.264
-4.5 | -0.207 | 0.04679 | 0.007 | -4.429
-4 | -0.157 | 0.04488 | 0.007 | -3.488
-3.5 | -0.105 | 0.0432 | 0.007 | -2.438
-3 | -0.054 | 0.04168 | 0.007 | -1.288
-2.5 | -0.002 | 0.04024 | 0.008 | -0.039
-2 | 0.051 | 0.03859 | 0.008 | 1.328
-1.5 | 0.126 | 0.02323 | 0.012 | 5.416
-1 | 0.19 | 0.02342 | 0.011 | 8.097
-0.5 | 0.253 | 0.02363 | 0.011 | 10.726
0 | 0.286 | 0.03029 | 0.011 | 9.457
0.5 | 0.343 | 0.03077 | 0.011 | 11.155
1 | 0.4 | 0.03041 | 0.01 | 13.147
1.5 | 0.456 | 0.03118 | 0.01 | 14.628
2 | 0.512 | 0.03207 | 0.01 | 15.963
2.5 | 0.568 | 0.03307 | 0.009 | 17.16
3 | 0.623 | 0.03415 | 0.009 | 18.239
3.5 | 0.678 | 0.03537 | 0.009 | 19.164
4 | 0.733 | 0.03669 | 0.008 | 19.968
4.5 | 0.787 | 0.03812 | 0.008 | 20.642
5 | 0.841 | 0.03969 | 0.008 | 21.187
5.5 | 0.894 | 0.04138 | 0.007 | 21.611
6 | 0.948 | 0.04319 | 0.007 | 21.938
6.5 | 1 | 0.04516 | 0.007 | 22.15
7 | 1.053 | 0.04725 | 0.006 | 22.278
7.5 | 1.105 | 0.04949 | 0.006 | 22.32
8 | 1.156 | 0.0519 | 0.006 | 22.271
8.5 | 1.207 | 0.05445 | 0.005 | 22.163
9 | 1.257 | 0.05716 | 0.005 | 21.996
9.5 | 1.307 | 0.06005 | 0.005 | 21.764
10 | 1.356 | 0.06308 | 0.004 | 21.502
10.5 | 1.405 | 0.06634 | 0.004 | 21.178
11 | 1.453 | 0.06979 | 0.004 | 20.817
11.5 | 1.5 | 0.07338 | 0.003 | 20.443
12 | 1.547 | 0.07721 | 0.003 | 20.029
12.5 | 1.592 | 0.08122 | 0.002 | 19.606
13 | 1.637 | 0.08541 | 0.002 | 19.167
13.5 | 1.681 | 0.08984 | 0.002 | 18.707
14 | 1.723 | 0.09454 | 0.001 | 18.231
14.5 | 1.764 | 0.09942 | 0.001 | 17.748
15 | 1.804 | 0.10452 | 0 | 17.262
15.5 | 1.842 | 0.10997 | 0 | 16.748
16 | 1.878 | 0.11548 | 0 | 16.261
16.5 | 1.911 | 0.12147 | -0.001 | 15.731
17 | 1.942 | 0.12754 | -0.001 | 15.228
17.5 | 1.97 | 0.13399 | -0.002 | 14.705
18 | 1.997 | 0.14053 | -0.002 | 14.209
18.5 | 2.02 | 0.14741 | -0.002 | 13.703
19 | 2.041 | 0.15485 | -0.003 | 13.181
19.5 | 2.059 | 0.16236 | -0.003 | 12.682
20 | 2.074 | 0.17033 | -0.004 | 12.177

## 4. Re 50k Mach 0.10 (2)
BIGFOIL.COM POLAR EXPORT
Horten 20.00% thick 6.00% camber
Horten 20.00% thick 6.00% camber |  |  |  | Cl Max: | 0.679 | at alpha= | 19.5 | deg
XFOIL ncrit=9 |  |  |  | L/D Max: | 3.0393 | at alpha= | -7.5 | deg
Re: | 50000 |  |  | Cd Min: | 0.23323 | at alpha= | 19.5 | deg
Mach: | 0.1 |  |  | Cl=0 at alpha= | 1.7765 | deg
|  |  |  | @ Cl=0.1, Cd= | 0.09236
|  |  |  | @ Cl=0.4, Cd= | 0.15963
|  |  |  | @ Cl=0.6, Cd= | 0.21131
alpha (deg) | Cl | Cd | Cm | Cl/Cd
-9 | 0.1184 | 0.09236 | -0.0674 | 1.2819
-8.5 | 0.1332 | 0.09165 | -0.0627 | 1.4534
-8 | 0.2096 | 0.08616 | -0.0637 | 2.4327
-7.5 | 0.2532 | 0.08331 | -0.0646 | 3.0393
-7 | -0.1015 | 0.07513 | -0.0643 | -1.351
-6.5 | -0.2855 | 0.07934 | -0.0424 | -3.5984
-6 | -0.4271 | 0.12181 | 0.0283 | -3.5063
-5.5 | -0.314 | 0.12322 | 0.0253 | -2.5483
-5 | -0.1627 | 0.12114 | 0.0052 | -1.3431
-4 | -0.6463 | 0.07701 | 0.0194 | -8.3924
-3 | -0.5516 | 0.07278 | 0.0185 | -7.579
-2.5 | -0.5239 | 0.071 | 0.022 | -7.3789
-2 | -0.4823 | 0.07092 | 0.0236 | -6.8006
-1.5 | -0.4391 | 0.07053 | 0.0236 | -6.2257
-1 | -0.3952 | 0.0714 | 0.024 | -5.535
-0.5 | -0.3447 | 0.07239 | 0.0225 | -4.7617
0 | -0.2725 | 0.07493 | 0.0164 | -3.6367
0.5 | -0.1781 | 0.0798 | 0.0077 | -2.2318
1 | -0.164 | 0.07927 | 0.0122 | -2.0689
2.5 | 0.1528 | 0.10003 | -0.0313 | 1.5275
3 | 0.2 | 0.10556 | -0.0312 | 1.8947
3.5 | 0.1829 | 0.10561 | -0.0248 | 1.7318
4 | 0.2059 | 0.1102 | -0.0228 | 1.8684
4.5 | 0.2147 | 0.11194 | -0.0189 | 1.918
5 | 0.2129 | 0.11425 | -0.0149 | 1.8635
5.5 | 0.2461 | 0.11881 | -0.0135 | 2.0714
6 | 0.237 | 0.12025 | -0.0094 | 1.9709
6.5 | 0.2782 | 0.12621 | -0.0088 | 2.2043
7 | 0.2638 | 0.12679 | -0.0047 | 2.0806
7.5 | 0.3101 | 0.13395 | -0.0047 | 2.315
8 | 0.2919 | 0.13374 | -0.001 | 2.1826
8.5 | 0.342 | 0.14198 | -0.0015 | 2.4088
9 | 0.3215 | 0.14104 | 0.0017 | 2.2795
9.5 | 0.3729 | 0.15004 | 0.001 | 2.4853
10 | 0.3521 | 0.14861 | 0.0036 | 2.3693
11 | 0.3835 | 0.15641 | 0.0047 | 2.4519
11.5 | 0.4316 | 0.16579 | 0.0039 | 2.6033
12 | 0.4156 | 0.16441 | 0.005 | 2.5278
12.5 | 0.4615 | 0.17377 | 0.0041 | 2.6558
13 | 0.4482 | 0.17257 | 0.0045 | 2.5972
13.5 | 0.4918 | 0.18182 | 0.0037 | 2.7049
14 | 0.4811 | 0.18088 | 0.0034 | 2.6598
14.5 | 0.5217 | 0.18977 | 0.0025 | 2.7491
15 | 0.5142 | 0.18932 | 0.0016 | 2.716
15.5 | 0.5526 | 0.19801 | 0.0006 | 2.7908
16 | 0.5474 | 0.19789 | -0.0008 | 2.7662
16.5 | 0.5839 | 0.20642 | -0.0019 | 2.8287
17 | 0.5805 | 0.20657 | -0.0038 | 2.8102
17.5 | 0.6154 | 0.21505 | -0.005 | 2.8617
18 | 0.6133 | 0.21533 | -0.0074 | 2.8482
18.5 | 0.6473 | 0.22404 | -0.0086 | 2.8892
19 | 0.6456 | 0.2242 | -0.0114 | 2.8796
19.5 | 0.679 | 0.23323 | -0.0128 | 2.9113
20 | 0.6775 | 0.23315 | -0.016 | 2.9059

## 5. Re 50k Mach 0.25 (1)
BIGFOIL.COM POLAR EXPORT
Horten 20.00% thick 6.00% camber
Horten 20.00% thick 6.00% camber |  |  |  | Cl Max: | 2.019 | at alpha= | 20 | deg
JavaFoil+Calcfoil stall+Eppler ext transition |  |  |  | L/D Max: | 21.674 | at alpha= | 7 | deg
Re: | 50000 |  |  | Cd Min: | 0.02373 | at alpha= | -1.5 | deg
Mach: | 0.25 |  |  | Cl=0 at alpha= | -2.4815 | deg
|  |  |  | @ Cl=0.1, Cd= | 0.029718
|  |  |  | @ Cl=0.4, Cd= | 0.031409
|  |  |  | @ Cl=0.6, Cd= | 0.034633
alpha (deg) | Cl | Cd | Cm | Cl/Cd
-20 | -0.834 | 0.34056 | 0.007 | -2.448
-19.5 | -0.86 | 0.32124 | 0.007 | -2.679
-19 | -0.884 | 0.29701 | 0.007 | -2.977
-18.5 | -0.905 | 0.27863 | 0.007 | -3.247
-18 | -0.922 | 0.25942 | 0.007 | -3.554
-17.5 | -0.936 | 0.24357 | 0.007 | -3.842
-17 | -0.946 | 0.22869 | 0.007 | -4.138
-16.5 | -0.953 | 0.21281 | 0.008 | -4.479
-16 | -0.956 | 0.19911 | 0.008 | -4.803
-15.5 | -0.956 | 0.18628 | 0.008 | -5.131
-15 | -0.951 | 0.17478 | 0.008 | -5.443
-14.5 | -0.942 | 0.16365 | 0.008 | -5.757
-14 | -0.929 | 0.15226 | 0.008 | -6.104
-13.5 | -0.913 | 0.143 | 0.008 | -6.387
-13 | -0.894 | 0.13326 | 0.008 | -6.71
-12.5 | -0.872 | 0.12487 | 0.008 | -6.981
-12 | -0.846 | 0.11718 | 0.008 | -7.223
-11.5 | -0.818 | 0.10973 | 0.008 | -7.457
-11 | -0.787 | 0.10281 | 0.008 | -7.657
-10.5 | -0.754 | 0.09613 | 0.008 | -7.84
-10 | -0.718 | 0.08988 | 0.008 | -7.985
-9.5 | -0.679 | 0.0842 | 0.008 | -8.069
-9 | -0.639 | 0.07902 | 0.008 | -8.086
-8.5 | -0.597 | 0.07408 | 0.008 | -8.053
-8 | -0.553 | 0.06959 | 0.008 | -7.941
-7.5 | -0.507 | 0.06539 | 0.008 | -7.759
-7 | -0.461 | 0.06174 | 0.008 | -7.463
-6.5 | -0.413 | 0.05827 | 0.008 | -7.087
-6 | -0.364 | 0.0552 | 0.008 | -6.596
-5.5 | -0.314 | 0.05236 | 0.007 | -6.002
-5 | -0.264 | 0.04988 | 0.007 | -5.285
-4.5 | -0.212 | 0.04765 | 0.007 | -4.457
-4 | -0.16 | 0.04571 | 0.007 | -3.511
-3.5 | -0.108 | 0.04396 | 0.007 | -2.457
-3 | -0.055 | 0.04244 | 0.008 | -1.297
-2.5 | -0.002 | 0.04103 | 0.008 | -0.039
-2 | 0.052 | 0.03963 | 0.008 | 1.323
-1.5 | 0.129 | 0.02373 | 0.012 | 5.443
-1 | 0.195 | 0.02397 | 0.012 | 8.119
-0.5 | 0.26 | 0.02421 | 0.011 | 10.744
0 | 0.294 | 0.03113 | 0.011 | 9.429
0.5 | 0.352 | 0.03169 | 0.011 | 11.098
1 | 0.41 | 0.03135 | 0.01 | 13.067
1.5 | 0.467 | 0.0322 | 0.01 | 14.511
2 | 0.524 | 0.03316 | 0.01 | 15.815
2.5 | 0.581 | 0.03424 | 0.009 | 16.981
3 | 0.638 | 0.03542 | 0.009 | 18.011
3.5 | 0.694 | 0.03674 | 0.009 | 18.895
4 | 0.75 | 0.03814 | 0.009 | 19.664
4.5 | 0.805 | 0.03972 | 0.008 | 20.279
5 | 0.86 | 0.04143 | 0.008 | 20.768
5.5 | 0.915 | 0.04326 | 0.008 | 21.156
6 | 0.969 | 0.04523 | 0.007 | 21.43
6.5 | 1.023 | 0.04736 | 0.007 | 21.603
7 | 1.076 | 0.04966 | 0.007 | 21.674
7.5 | 1.129 | 0.0521 | 0.006 | 21.67
8 | 1.181 | 0.05477 | 0.006 | 21.568
8.5 | 1.233 | 0.05755 | 0.005 | 21.42
9 | 1.284 | 0.06059 | 0.005 | 21.183
9.5 | 1.334 | 0.06373 | 0.005 | 20.933
10 | 1.384 | 0.06715 | 0.004 | 20.604
10.5 | 1.432 | 0.0707 | 0.004 | 20.259
11 | 1.481 | 0.07454 | 0.004 | 19.863
11.5 | 1.527 | 0.07863 | 0.003 | 19.426
12 | 1.574 | 0.08286 | 0.003 | 18.994
12.5 | 1.619 | 0.08737 | 0.002 | 18.531
13 | 1.663 | 0.09216 | 0.002 | 18.043
13.5 | 1.706 | 0.09724 | 0.002 | 17.541
14 | 1.747 | 0.1026 | 0.001 | 17.025
14.5 | 1.787 | 0.10813 | 0.001 | 16.522
15 | 1.824 | 0.11421 | 0 | 15.969
15.5 | 1.859 | 0.12041 | 0 | 15.439
16 | 1.891 | 0.12695 | 0 | 14.895
16.5 | 1.92 | 0.13388 | -0.001 | 14.339
17 | 1.945 | 0.14118 | -0.001 | 13.78
17.5 | 1.967 | 0.14891 | -0.002 | 13.211
18 | 1.986 | 0.15694 | -0.002 | 12.654
18.5 | 2 | 0.16545 | -0.002 | 12.089
19 | 2.011 | 0.17464 | -0.003 | 11.516
19.5 | 2.017 | 0.18423 | -0.003 | 10.949
20 | 2.019 | 0.19435 | -0.004 | 10.389

## 6. Re 50k Mach 0.25 (2)
BIGFOIL.COM POLAR EXPORT
Horten 20.00% thick 6.00% camber
Horten 20.00% thick 6.00% camber |  |  |  | Cl Max: | 0.6912 | at alpha= | 19.5 | deg
XFOIL ncrit=9 |  |  |  | L/D Max: | 2.8893 | at alpha= | 20 | deg
Re: | 50000 |  |  | Cd Min: | 0.23994 | at alpha= | 19.5 | deg
Mach: | 0.25 |  |  | Cl=0 at alpha= | 1.2715 | deg
|  |  |  | @ Cl=0.1, Cd= | 0.09226
|  |  |  | @ Cl=0.4, Cd= | 0.163
|  |  |  | @ Cl=0.6, Cd= | 0.21391
alpha (deg) | Cl | Cd | Cm | Cl/Cd
-8.5 | 0.1757 | 0.09226 | -0.0673 | 1.9044
-8 | 0.2003 | 0.09113 | -0.0644 | 2.198
-7 | -0.0841 | 0.07895 | -0.068 | -1.0652
-6.5 | -0.2373 | 0.07749 | -0.0548 | -3.0623
-6 | -0.3426 | 0.07901 | -0.0385 | -4.3362
-5.5 | -0.3996 | 0.07927 | -0.0262 | -5.041
-5 | -0.4679 | 0.08033 | -0.0138 | -5.8247
-3.5 | -0.6111 | 0.07788 | 0.0161 | -7.8467
-3 | -0.5757 | 0.07539 | 0.0181 | -7.6363
-2.5 | -0.5356 | 0.07417 | 0.0198 | -7.2212
-1.5 | -0.4531 | 0.07342 | 0.0227 | -6.1713
-1 | -0.4084 | 0.07389 | 0.0232 | -5.5271
-0.5 | -0.3673 | 0.07453 | 0.0238 | -4.9282
0 | -0.3137 | 0.0761 | 0.0216 | -4.1222
0.5 | -0.2359 | 0.07897 | 0.0141 | -2.9872
1 | -0.1525 | 0.08395 | 0.0085 | -1.8166
1.5 | 0.1283 | 0.09804 | -0.0399 | 1.3086
2.5 | 0.1484 | 0.10239 | -0.0318 | 1.4494
3 | 0.1815 | 0.10751 | -0.0305 | 1.6882
3.5 | 0.1862 | 0.1088 | -0.0259 | 1.7114
4 | 0.1831 | 0.11084 | -0.0214 | 1.6519
4.5 | 0.2231 | 0.11604 | -0.0203 | 1.9226
5 | 0.2076 | 0.1166 | -0.015 | 1.7804
5.5 | 0.2567 | 0.12364 | -0.0149 | 2.0762
6 | 0.2349 | 0.12289 | -0.0095 | 1.9115
7 | 0.2632 | 0.1296 | -0.0048 | 2.0309
7.5 | 0.306 | 0.13744 | -0.0047 | 2.2264
8 | 0.2918 | 0.13661 | -0.0009 | 2.136
8.5 | 0.3245 | 0.14339 | -0.0005 | 2.2631
9 | 0.3217 | 0.14396 | 0.002 | 2.2346
9.5 | 0.3494 | 0.1502 | 0.0024 | 2.3262
10 | 0.3526 | 0.15155 | 0.004 | 2.3266
10.5 | 0.3804 | 0.15799 | 0.0041 | 2.4077
11 | 0.3843 | 0.15939 | 0.0051 | 2.4111
11.5 | 0.4155 | 0.16656 | 0.0048 | 2.4946
12 | 0.4171 | 0.16745 | 0.0054 | 2.4909
12.5 | 0.451 | 0.17535 | 0.0048 | 2.572
13 | 0.4505 | 0.1757 | 0.0049 | 2.564
13.5 | 0.4869 | 0.18437 | 0.004 | 2.6409
14 | 0.4842 | 0.18412 | 0.0037 | 2.6298
14.5 | 0.5242 | 0.19389 | 0.0026 | 2.7036
15 | 0.5184 | 0.19273 | 0.0018 | 2.6898
15.5 | 0.5597 | 0.20326 | 0.0006 | 2.7536
16 | 0.5528 | 0.20151 | -0.0008 | 2.7433
16.5 | 0.5946 | 0.21266 | -0.002 | 2.796
17 | 0.587 | 0.21045 | -0.0039 | 2.7893
18 | 0.6211 | 0.21953 | -0.0077 | 2.8292
18.5 | 0.6606 | 0.23112 | -0.009 | 2.8583
19 | 0.6547 | 0.22875 | -0.0119 | 2.8621
19.5 | 0.6912 | 0.23994 | -0.0134 | 2.8807
20 | 0.688 | 0.23812 | -0.0167 | 2.8893

## 7. Re 50k Mach 0.50 (1)
BIGFOIL.COM POLAR EXPORT
Horten 20.00% thick 6.00% camber
Horten 20.00% thick 6.00% camber |  |  |  | Cl Max: | 1.669 | at alpha= | 13.5 | deg
JavaFoil+Calcfoil stall+Eppler ext transition |  |  |  | L/D Max: | 18.652 | at alpha= | 5.5 | deg
Re: | 50000 |  |  | Cd Min: | 0.02711 | at alpha= | -0.5 | deg
Mach: | 0.5 |  |  | Cl=0 at alpha= | -2.4833 | deg
|  |  |  | @ Cl=0.1, Cd= | 0.042584
|  |  |  | @ Cl=0.4, Cd= | 0.03619
|  |  |  | @ Cl=0.6, Cd= | 0.039127
alpha (deg) | Cl | Cd | Cm | Cl/Cd
-20 | -0.998 | 0.50618 | 0.011 | -1.972
-19.5 | -0.971 | 0.48244 | 0.011 | -2.012
-19 | -0.943 | 0.4769 | 0.011 | -1.978
-18.5 | -0.914 | 0.47018 | 0.011 | -1.945
-18 | -0.887 | 0.44555 | 0.011 | -1.99
-17.5 | -0.859 | 0.44606 | 0.011 | -1.925
-17 | -0.83 | 0.43105 | 0.011 | -1.925
-16.5 | -0.802 | 0.41957 | 0.011 | -1.911
-16 | -0.774 | 0.40339 | 0.011 | -1.919
-15.5 | -0.745 | 0.4008 | 0.01 | -1.859
-15 | -0.717 | 0.39474 | 0.01 | -1.816
-14.5 | -0.689 | 0.3783 | 0.01 | -1.821
-14 | -0.66 | 0.36559 | 0.01 | -1.805
-13.5 | -0.632 | 0.36244 | 0.01 | -1.743
-13 | -0.603 | 0.34899 | 0.01 | -1.727
-12.5 | -0.574 | 0.3217 | 0.01 | -1.786
-12 | -0.546 | 0.32126 | 0.009 | -1.698
-11.5 | -0.517 | 0.30261 | 0.009 | -1.709
-11 | -0.488 | 0.29766 | 0.008 | -1.64
-10.5 | -0.459 | 0.27189 | 0.008 | -1.69
-10 | -0.431 | 0.25091 | 0.008 | -1.718
-9.5 | -0.402 | 0.19888 | 0.007 | -2.021
-9 | -0.55 | 0.12126 | 0.007 | -4.538
-8.5 | -0.568 | 0.1026 | 0.008 | -5.535
-8 | -0.553 | 0.09039 | 0.008 | -6.117
-7.5 | -0.524 | 0.08105 | 0.008 | -6.459
-7 | -0.486 | 0.07388 | 0.008 | -6.571
-6.5 | -0.442 | 0.06795 | 0.008 | -6.5
-6 | -0.393 | 0.06294 | 0.008 | -6.252
-5.5 | -0.342 | 0.05876 | 0.008 | -5.824
-5 | -0.289 | 0.05526 | 0.008 | -5.225
-4.5 | -0.234 | 0.05225 | 0.008 | -4.471
-4 | -0.177 | 0.04973 | 0.008 | -3.561
-3.5 | -0.119 | 0.04765 | 0.008 | -2.507
-3 | -0.061 | 0.04591 | 0.008 | -1.328
-2.5 | -0.002 | 0.04448 | 0.008 | -0.04
-2 | 0.058 | 0.0433 | 0.008 | 1.342
-1.5 | 0.119 | 0.04226 | 0.008 | 2.805
-1 | 0.18 | 0.04082 | 0.009 | 4.409
-0.5 | 0.289 | 0.02711 | 0.013 | 10.664
0 | 0.324 | 0.0352 | 0.012 | 9.212
0.5 | 0.388 | 0.03601 | 0.012 | 10.786
1 | 0.452 | 0.03697 | 0.012 | 12.226
1.5 | 0.515 | 0.03718 | 0.011 | 13.858
2 | 0.578 | 0.03857 | 0.011 | 14.985
2.5 | 0.64 | 0.04014 | 0.01 | 15.948
3 | 0.702 | 0.04185 | 0.01 | 16.774
3.5 | 0.763 | 0.04379 | 0.01 | 17.424
4 | 0.823 | 0.04591 | 0.009 | 17.939
4.5 | 0.883 | 0.04825 | 0.009 | 18.304
5 | 0.942 | 0.05082 | 0.009 | 18.539
5.5 | 1 | 0.05364 | 0.008 | 18.652
6 | 1.058 | 0.05671 | 0.008 | 18.648
6.5 | 1.114 | 0.06012 | 0.008 | 18.529
7 | 1.169 | 0.06377 | 0.007 | 18.333
7.5 | 1.223 | 0.06783 | 0.007 | 18.033
8 | 1.276 | 0.07221 | 0.006 | 17.669
8.5 | 1.327 | 0.07703 | 0.006 | 17.223
9 | 1.377 | 0.08235 | 0.006 | 16.716
9.5 | 1.424 | 0.08814 | 0.005 | 16.152
10 | 1.469 | 0.09453 | 0.005 | 15.539
10.5 | 1.511 | 0.10148 | 0.004 | 14.892
11 | 1.551 | 0.10933 | 0.004 | 14.185
11.5 | 1.586 | 0.1181 | 0.003 | 13.433
12 | 1.618 | 0.1278 | 0.003 | 12.658
12.5 | 1.643 | 0.139 | 0.003 | 11.821
13 | 1.661 | 0.15188 | 0.002 | 10.937
13.5 | 1.669 | 0.16713 | 0.002 | 9.987
14 | 1.663 | 0.18558 | 0.001 | 8.959
14.5 | 1.632 | 0.20932 | 0.001 | 7.796
15 | 1.552 | 0.24355 | 0 | 6.373
15.5 | 1.032 | 0.32183 | 0 | 3.208
16 | 1.07 | 0.46842 | 0 | 2.284
16.5 | 1.104 | 0.50475 | -0.001 | 2.186
17 | 1.135 | 0.53314 | -0.001 | 2.129
17.5 | 1.167 | 0.56263 | -0.001 | 2.074
18 | 1.198 | 0.57405 | -0.002 | 2.087
18.5 | 1.23 | 0.59734 | -0.002 | 2.058

## 8. Re 50k Mach 0.50 (2)
BIGFOIL.COM POLAR EXPORT
Horten 20.00% thick 6.00% camber
Horten 20.00% thick 6.00% camber |  |  |  | Cl Max: | 0.7411 | at alpha= | 20 | deg
XFOIL ncrit=9 |  |  |  | L/D Max: | 2.7939 | at alpha= | 20 | deg
Re: | 50000 |  |  | Cd Min: | 0.26526 | at alpha= | 20 | deg
Mach: | 0.5 |  |  | Cl=0 at alpha= | 2.7512 | deg
|  |  |  | @ Cl=0.1, Cd= | 0.107
|  |  |  | @ Cl=0.4, Cd= | 0.17523
|  |  |  | @ Cl=0.6, Cd= | 0.22533
alpha (deg) | Cl | Cd | Cm | Cl/Cd
-8 | 0.2398 | 0.107 | -0.0742 | 2.2411
-7.5 | 0.2493 | 0.1077 | -0.0703 | 2.3148
-7 | 0.291 | 0.10486 | -0.071 | 2.7751
-6.5 | -0.082 | 0.10202 | -0.0703 | -0.80376
-6 | -0.1759 | 0.10083 | -0.0604 | -1.7445
-5 | -0.0983 | 0.13876 | -0.0132 | -0.70842
-4.5 | -0.5521 | 0.11 | -0.01 | -5.0191
-3 | -0.5816 | 0.0938 | 0.0032 | -6.2004
-2.5 | -0.5643 | 0.09052 | 0.0081 | -6.234
-1 | -0.4986 | 0.08493 | 0.0236 | -5.8707
-0.5 | -0.4645 | 0.08397 | 0.0262 | -5.5317
0 | -0.4182 | 0.08485 | 0.0273 | -4.9287
0.5 | -0.3319 | 0.08852 | 0.0223 | -3.7494
1 | -0.2704 | 0.08958 | 0.0181 | -3.0185
1.5 | -0.2119 | 0.09182 | 0.0137 | -2.3078
2 | -0.1509 | 0.09617 | 0.0121 | -1.5691
2.5 | -0.1453 | 0.09524 | 0.0189 | -1.5256
3 | 0.1439 | 0.11607 | -0.0308 | 1.2398
3.5 | 0.1473 | 0.11848 | -0.0264 | 1.2432
4 | 0.1862 | 0.12375 | -0.0247 | 1.5046
4.5 | 0.1746 | 0.12435 | -0.0193 | 1.4041
5 | 0.2211 | 0.13133 | -0.0185 | 1.6835
5.5 | 0.2035 | 0.13069 | -0.013 | 1.5571
6 | 0.252 | 0.13869 | -0.0124 | 1.817
6.5 | 0.233 | 0.13736 | -0.0073 | 1.6963
7.5 | 0.2627 | 0.14433 | -0.0024 | 1.8201
8.5 | 0.2941 | 0.15168 | 0.0015 | 1.939
9.5 | 0.3275 | 0.15945 | 0.0043 | 2.0539
10 | 0.3726 | 0.16856 | 0.0042 | 2.2105
10.5 | 0.3632 | 0.16767 | 0.006 | 2.1662
11 | 0.4035 | 0.17595 | 0.0059 | 2.2933
11.5 | 0.4008 | 0.17635 | 0.0067 | 2.2728
12 | 0.4368 | 0.1839 | 0.0064 | 2.3752
12.5 | 0.4399 | 0.1855 | 0.0064 | 2.3714
13 | 0.4719 | 0.1923 | 0.0059 | 2.454
13.5 | 0.4805 | 0.19519 | 0.0052 | 2.4617
14 | 0.5078 | 0.20107 | 0.0044 | 2.5255
14.5 | 0.5222 | 0.20542 | 0.0032 | 2.5421
15 | 0.5459 | 0.2106 | 0.0021 | 2.5921
15.5 | 0.5641 | 0.21609 | 0.0004 | 2.6105
16 | 0.5846 | 0.2206 | -0.0011 | 2.65
16.5 | 0.6062 | 0.22724 | -0.0031 | 2.6677
17 | 0.6234 | 0.23101 | -0.005 | 2.6986
17.5 | 0.6474 | 0.23858 | -0.0072 | 2.7136
18 | 0.6626 | 0.24195 | -0.0097 | 2.7386
18.5 | 0.6877 | 0.25017 | -0.012 | 2.7489
19 | 0.7019 | 0.25335 | -0.0149 | 2.7705
19.5 | 0.7271 | 0.26201 | -0.0175 | 2.7751
20 | 0.7411 | 0.26526 | -0.0208 | 2.7939

## 9. Re 100k Mach 0.00 (1)
BIGFOIL.COM POLAR EXPORT
Horten 20.00% thick 6.00% camber
Horten 20.00% thick 6.00% camber |  |  |  | Cl Max: | 2.108 | at alpha= | 20 | deg
JavaFoil+Calcfoil stall+Eppler ext transition |  |  |  | L/D Max: | 30.381 | at alpha= | 7 | deg
Re: | 100000 |  |  | Cd Min: | 0.01879 | at alpha= | -2 | deg
Mach: | 0 |  |  | Cl=0 at alpha= | -2.4844 | deg
|  |  |  | @ Cl=0.1, Cd= | 0.01879
|  |  |  | @ Cl=0.4, Cd= | 0.022171
|  |  |  | @ Cl=0.6, Cd= | 0.024509
alpha (deg) | Cl | Cd | Cm | Cl/Cd
-20 | -1.122 | 0.22611 | 0.007 | -4.963
-19.5 | -1.121 | 0.21526 | 0.007 | -5.206
-19 | -1.117 | 0.20442 | 0.008 | -5.466
-18.5 | -1.112 | 0.19568 | 0.008 | -5.683
-18 | -1.105 | 0.18606 | 0.008 | -5.94
-17.5 | -1.096 | 0.17673 | 0.008 | -6.203
-17 | -1.085 | 0.16803 | 0.008 | -6.459
-16.5 | -1.072 | 0.15928 | 0.008 | -6.733
-16 | -1.057 | 0.15057 | 0.008 | -7.022
-15.5 | -1.04 | 0.14278 | 0.008 | -7.285
-15 | -1.021 | 0.13515 | 0.008 | -7.552
-14.5 | -0.999 | 0.12807 | 0.008 | -7.797
-14 | -0.974 | 0.12108 | 0.008 | -8.047
-13.5 | -0.948 | 0.11417 | 0.008 | -8.304
-13 | -0.92 | 0.10794 | 0.008 | -8.521
-12.5 | -0.89 | 0.10159 | 0.008 | -8.758
-12 | -0.858 | 0.09605 | 0.008 | -8.931
-11.5 | -0.824 | 0.09043 | 0.008 | -9.111
-11 | -0.788 | 0.08529 | 0.008 | -9.244
-10.5 | -0.751 | 0.07999 | 0.008 | -9.391
-10 | -0.712 | 0.07547 | 0.008 | -9.441
-9.5 | -0.672 | 0.07106 | 0.008 | -9.458
-9 | -0.63 | 0.06678 | 0.008 | -9.436
-8.5 | -0.587 | 0.06339 | 0.008 | -9.259
-8 | -0.543 | 0.05979 | 0.008 | -9.077
-7.5 | -0.497 | 0.05648 | 0.008 | -8.805
-7 | -0.451 | 0.05339 | 0.008 | -8.448
-6.5 | -0.404 | 0.05054 | 0.009 | -7.99
-6 | -0.356 | 0.04785 | 0.009 | -7.436
-5.5 | -0.307 | 0.04533 | 0.008 | -6.773
-5 | -0.258 | 0.04295 | 0.008 | -5.998
-4.5 | -0.208 | 0.04076 | 0.008 | -5.094
-4 | -0.157 | 0.03846 | 0.009 | -4.091
-3.5 | -0.107 | 0.03511 | 0.009 | -3.046
-3 | -0.065 | 0.01884 | 0.013 | -3.459
-2.5 | -0.002 | 0.01881 | 0.013 | -0.101
-2 | 0.062 | 0.01879 | 0.012 | 3.282
-1.5 | 0.125 | 0.01879 | 0.012 | 6.67
-1 | 0.189 | 0.01884 | 0.012 | 10.028
-0.5 | 0.252 | 0.01892 | 0.012 | 13.34
0 | 0.292 | 0.02295 | 0.011 | 12.726
0.5 | 0.35 | 0.02332 | 0.011 | 14.999
1 | 0.407 | 0.02201 | 0.011 | 18.497
1.5 | 0.464 | 0.02264 | 0.01 | 20.5
2 | 0.521 | 0.02336 | 0.01 | 22.294
2.5 | 0.577 | 0.02416 | 0.01 | 23.89
3 | 0.633 | 0.02501 | 0.009 | 25.318
3.5 | 0.689 | 0.02595 | 0.009 | 26.544
4 | 0.744 | 0.02699 | 0.009 | 27.575
4.5 | 0.799 | 0.0281 | 0.008 | 28.44
5 | 0.854 | 0.02931 | 0.008 | 29.127
5.5 | 0.908 | 0.03062 | 0.008 | 29.648
6 | 0.962 | 0.03203 | 0.007 | 30.032
6.5 | 1.015 | 0.03354 | 0.007 | 30.267
7 | 1.068 | 0.03516 | 0.007 | 30.381
7.5 | 1.121 | 0.0369 | 0.006 | 30.371
8 | 1.172 | 0.03875 | 0.006 | 30.258
8.5 | 1.224 | 0.04074 | 0.006 | 30.042
9 | 1.275 | 0.04282 | 0.005 | 29.777
9.5 | 1.325 | 0.04509 | 0.005 | 29.395
10 | 1.375 | 0.04742 | 0.004 | 29.001
10.5 | 1.424 | 0.04995 | 0.004 | 28.517
11 | 1.473 | 0.05263 | 0.004 | 27.985
11.5 | 1.521 | 0.05545 | 0.003 | 27.432
12 | 1.568 | 0.05841 | 0.003 | 26.843
12.5 | 1.614 | 0.06157 | 0.002 | 26.217
13 | 1.66 | 0.06484 | 0.002 | 25.595
13.5 | 1.704 | 0.06834 | 0.002 | 24.931
14 | 1.747 | 0.07203 | 0.001 | 24.256
14.5 | 1.789 | 0.07587 | 0.001 | 23.58
15 | 1.83 | 0.0799 | 0 | 22.899
15.5 | 1.868 | 0.08415 | 0 | 22.199
16 | 1.905 | 0.08863 | 0 | 21.489
16.5 | 1.939 | 0.09327 | -0.001 | 20.785
17 | 1.971 | 0.09822 | -0.001 | 20.063
17.5 | 2 | 0.10336 | -0.002 | 19.349
18 | 2.027 | 0.10873 | -0.002 | 18.643
18.5 | 2.051 | 0.1144 | -0.003 | 17.93
19 | 2.073 | 0.12041 | -0.003 | 17.218
19.5 | 2.092 | 0.12673 | -0.003 | 16.507
20 | 2.108 | 0.13346 | -0.004 | 15.797

## 10. Re 100k Mach 0.00 (2)
BIGFOIL.COM POLAR EXPORT
Horten 20.00% thick 6.00% camber
Horten 20.00% thick 6.00% camber |  |  |  | Cl Max: | 0.7733 | at alpha= | 1.5 | deg
XFOIL ncrit=9 |  |  |  | L/D Max: | 19.1726 | at alpha= | 0 | deg
Re: | 100000 |  |  | Cd Min: | 0.20624 | at alpha= | -20 | deg
Mach: | 0 |  |  | Cl=0 at alpha= | -3.2301 | deg
|  |  |  | @ Cl=0.1, Cd= | 0.035578
|  |  |  | @ Cl=0.4, Cd= | 0.042614
|  |  |  | @ Cl=0.6, Cd= | 0.039577
alpha (deg) | Cl | Cd | Cm | Cl/Cd
-20 | -0.3884 | 0.20624 | 0.0017 | -1.8832
-19.5 | -0.3601 | 0.19895 | 0.0004 | -1.81
-19 | -0.3423 | 0.19378 | -0.0027 | -1.7664
-18.5 | -0.3323 | 0.18877 | -0.0069 | -1.7603
-18 | -0.3075 | 0.18266 | -0.0087 | -1.6835
-17.5 | -0.2995 | 0.17831 | -0.0131 | -1.6797
-17 | -0.2791 | 0.17159 | -0.0157 | -1.6266
-16.5 | -0.2569 | 0.16591 | -0.0184 | -1.5484
-16 | -0.2579 | 0.16119 | -0.0241 | -1.6
-15.5 | -0.2195 | 0.15341 | -0.0269 | -1.4308
-15 | -0.1848 | 0.14493 | -0.0455 | -1.2751
-14.5 | -0.1312 | 0.13705 | -0.0497 | -0.95731
-14 | -0.1474 | 0.13206 | -0.0565 | -1.1162
-13.5 | -0.0983 | 0.125 | -0.057 | -0.7864
-13 | -0.1494 | 0.12142 | -0.0645 | -1.2304
-12.5 | -0.0781 | 0.11395 | -0.0611 | -0.68539
-12 | -0.1473 | 0.1098 | -0.0687 | -1.3415
-11 | -0.1288 | 0.09763 | -0.0705 | -1.3193
-10.5 | -0.0635 | 0.09211 | -0.0662 | -0.68939
-10 | -0.1766 | 0.08562 | -0.071 | -2.0626
-9.5 | -0.0793 | 0.08035 | -0.0682 | -0.98693
-9 | -0.1986 | 0.07564 | -0.0636 | -2.6256
-8.5 | -0.0795 | 0.06573 | -0.0621 | -1.2095
-8 | -0.2344 | 0.06412 | -0.0473 | -3.6556
-7 | -0.2849 | 0.04822 | -0.036 | -5.9083
-6.5 | -0.266 | 0.04441 | -0.03 | -5.9896
-6 | -0.2439 | 0.04191 | -0.0248 | -5.8196
-5.5 | -0.2005 | 0.03963 | -0.0231 | -5.0593
-5 | -0.1631 | 0.03813 | -0.0199 | -4.2775
-4.5 | -0.1235 | 0.03694 | -0.0175 | -3.3433
-4 | -0.0676 | 0.03554 | -0.0164 | -1.9021
-3.5 | -0.0346 | 0.03589 | -0.0145 | -0.96406
-3 | 0.0295 | 0.03456 | -0.015 | 0.85359
-2.5 | 0.0529 | 0.03621 | -0.0121 | 1.4609
-2 | 0.1163 | 0.03536 | -0.0129 | 3.289
-1.5 | 0.1245 | 0.03799 | -0.0088 | 3.2772
-1 | 0.1674 | 0.03794 | -0.0068 | 4.4122
-0.5 | 0.0215 | 0.04836 | 0.0118 | 0.44458
0 | 0.723 | 0.03771 | -0.0722 | 19.1726
0.5 | 0.7218 | 0.04245 | -0.0681 | 17.0035
1 | 0.7484 | 0.04365 | -0.0647 | 17.1455
1.5 | 0.7733 | 0.04509 | -0.061 | 17.1501
2 | 0.6797 | 0.05612 | -0.0508 | 12.1115
2.5 | 0.7702 | 0.05189 | -0.0502 | 14.8429

## 11. Re 100k Mach 0.10 (1)
BIGFOIL.COM POLAR EXPORT
Horten 20.00% thick 6.00% camber
Horten 20.00% thick 6.00% camber |  |  |  | Cl Max: | 2.102 | at alpha= | 20 | deg
JavaFoil+Calcfoil stall+Eppler ext transition |  |  |  | L/D Max: | 30.202 | at alpha= | 7 | deg
Re: | 100000 |  |  | Cd Min: | 0.01886 | at alpha= | -2 | deg
Mach: | 0.1 |  |  | Cl=0 at alpha= | -2.4844 | deg
|  |  |  | @ Cl=0.1, Cd= | 0.018866
|  |  |  | @ Cl=0.4, Cd= | 0.022355
|  |  |  | @ Cl=0.6, Cd= | 0.024647
alpha (deg) | Cl | Cd | Cm | Cl/Cd
-20 | -1.093 | 0.23132 | 0.007 | -4.724
-19.5 | -1.094 | 0.21988 | 0.007 | -4.975
-19 | -1.093 | 0.20986 | 0.008 | -5.21
-18.5 | -1.091 | 0.19853 | 0.008 | -5.495
-18 | -1.086 | 0.18936 | 0.008 | -5.737
-17.5 | -1.08 | 0.17971 | 0.008 | -6.008
-17 | -1.071 | 0.17098 | 0.008 | -6.265
-16.5 | -1.06 | 0.16151 | 0.008 | -6.564
-16 | -1.047 | 0.1528 | 0.008 | -6.853
-15.5 | -1.032 | 0.14456 | 0.008 | -7.136
-15 | -1.014 | 0.13735 | 0.008 | -7.381
-14.5 | -0.993 | 0.1294 | 0.008 | -7.674
-14 | -0.97 | 0.12228 | 0.008 | -7.932
-13.5 | -0.945 | 0.11574 | 0.008 | -8.164
-13 | -0.918 | 0.10925 | 0.008 | -8.401
-12.5 | -0.888 | 0.10273 | 0.008 | -8.648
-12 | -0.857 | 0.09679 | 0.008 | -8.857
-11.5 | -0.824 | 0.09132 | 0.008 | -9.024
-11 | -0.789 | 0.08583 | 0.008 | -9.192
-10.5 | -0.752 | 0.08064 | 0.008 | -9.328
-10 | -0.714 | 0.07593 | 0.008 | -9.401
-9.5 | -0.674 | 0.07129 | 0.008 | -9.449
-9 | -0.632 | 0.0672 | 0.008 | -9.404
-8.5 | -0.589 | 0.0637 | 0.008 | -9.243
-8 | -0.544 | 0.06011 | 0.008 | -9.058
-7.5 | -0.499 | 0.05671 | 0.008 | -8.801
-7 | -0.453 | 0.0536 | 0.009 | -8.446
-6.5 | -0.405 | 0.05074 | 0.009 | -7.99
-6 | -0.357 | 0.04801 | 0.009 | -7.442
-5.5 | -0.308 | 0.04548 | 0.008 | -6.778
-5 | -0.259 | 0.04311 | 0.008 | -6.002
-4.5 | -0.209 | 0.04092 | 0.008 | -5.098
-4 | -0.158 | 0.03864 | 0.009 | -4.089
-3.5 | -0.107 | 0.03589 | 0.009 | -2.983
-3 | -0.065 | 0.0189 | 0.013 | -3.463
-2.5 | -0.002 | 0.01888 | 0.013 | -0.101
-2 | 0.062 | 0.01886 | 0.012 | 3.286
-1.5 | 0.126 | 0.01887 | 0.012 | 6.676
-1 | 0.19 | 0.01892 | 0.012 | 10.035
-0.5 | 0.254 | 0.01901 | 0.012 | 13.346
0 | 0.293 | 0.0231 | 0.011 | 12.699
0.5 | 0.351 | 0.02347 | 0.011 | 14.969
1 | 0.409 | 0.02215 | 0.011 | 18.457
1.5 | 0.466 | 0.0228 | 0.01 | 20.45
2 | 0.523 | 0.02353 | 0.01 | 22.235
2.5 | 0.58 | 0.02434 | 0.01 | 23.819
3 | 0.636 | 0.0252 | 0.009 | 25.235
3.5 | 0.692 | 0.02617 | 0.009 | 26.438
4 | 0.747 | 0.02721 | 0.009 | 27.471
4.5 | 0.803 | 0.02834 | 0.008 | 28.322
5 | 0.857 | 0.02957 | 0.008 | 28.997
5.5 | 0.912 | 0.0309 | 0.008 | 29.502
6 | 0.966 | 0.03232 | 0.007 | 29.881
6.5 | 1.019 | 0.03387 | 0.007 | 30.097
7 | 1.072 | 0.03551 | 0.007 | 30.202
7.5 | 1.125 | 0.03726 | 0.006 | 30.194
8 | 1.177 | 0.03916 | 0.006 | 30.057
8.5 | 1.229 | 0.04117 | 0.006 | 29.844
9 | 1.28 | 0.0433 | 0.005 | 29.557
9.5 | 1.33 | 0.04561 | 0.005 | 29.17
10 | 1.38 | 0.048 | 0.004 | 28.759
10.5 | 1.43 | 0.05057 | 0.004 | 28.269
11 | 1.478 | 0.05329 | 0.004 | 27.737
11.5 | 1.526 | 0.05616 | 0.003 | 27.173
12 | 1.573 | 0.05922 | 0.003 | 26.564
12.5 | 1.619 | 0.06241 | 0.003 | 25.949
13 | 1.665 | 0.06576 | 0.002 | 25.314
13.5 | 1.709 | 0.06932 | 0.002 | 24.65
14 | 1.752 | 0.07309 | 0.001 | 23.973
14.5 | 1.794 | 0.07701 | 0.001 | 23.291
15 | 1.834 | 0.08117 | 0 | 22.593
15.5 | 1.872 | 0.08555 | 0 | 21.881
16 | 1.908 | 0.09007 | 0 | 21.183
16.5 | 1.941 | 0.09492 | -0.001 | 20.452
17 | 1.973 | 0.09998 | -0.001 | 19.73
17.5 | 2.001 | 0.1053 | -0.002 | 19.002
18 | 2.027 | 0.1108 | -0.002 | 18.295
18.5 | 2.05 | 0.11668 | -0.003 | 17.57
19 | 2.071 | 0.12285 | -0.003 | 16.856
19.5 | 2.088 | 0.12943 | -0.003 | 16.132
20 | 2.102 | 0.13651 | -0.004 | 15.401

## 12. Re 100k Mach 0.10 (2)
BIGFOIL.COM POLAR EXPORT
Horten 20.00% thick 6.00% camber
Horten 20.00% thick 6.00% camber |  |  |  | Cl Max: | 0.7506 | at alpha= | 1 | deg
XFOIL ncrit=9 |  |  |  | L/D Max: | 19.1055 | at alpha= | 0 | deg
Re: | 100000 |  |  | Cd Min: | 0.20665 | at alpha= | -20 | deg
Mach: | 0.1 |  |  | Cl=0 at alpha= | -3.213 | deg
|  |  |  | @ Cl=0.1, Cd= | 0.035835
|  |  |  | @ Cl=0.4, Cd= | 0.037586
|  |  |  | @ Cl=0.6, Cd= | 0.038029
alpha (deg) | Cl | Cd | Cm | Cl/Cd
-20 | -0.3872 | 0.20665 | 0.0019 | -1.8737
-19.5 | -0.3594 | 0.19949 | 0.0005 | -1.8016
-19 | -0.3417 | 0.19432 | -0.0027 | -1.7584
-18.5 | -0.3307 | 0.18921 | -0.0068 | -1.7478
-18 | -0.3062 | 0.18313 | -0.0087 | -1.672
-17.5 | -0.2992 | 0.17895 | -0.0133 | -1.672
-17 | -0.2767 | 0.172 | -0.0158 | -1.6087
-16.5 | -0.2547 | 0.16632 | -0.0186 | -1.5314
-16 | -0.2533 | 0.16143 | -0.0244 | -1.5691
-15.5 | -0.2063 | 0.15322 | -0.0303 | -1.3464
-15 | -0.1745 | 0.14484 | -0.0464 | -1.2048
-14.5 | -0.1274 | 0.13748 | -0.05 | -0.92668
-14 | -0.1424 | 0.13255 | -0.0566 | -1.0743
-13.5 | -0.0945 | 0.12549 | -0.0571 | -0.75305
-13 | -0.1446 | 0.12213 | -0.0645 | -1.184
-12.5 | -0.0741 | 0.11454 | -0.0612 | -0.64694
-12 | -0.1409 | 0.11058 | -0.0687 | -1.2742
-11.5 | -0.0638 | 0.10349 | -0.0645 | -0.61648
-11 | -0.1214 | 0.09848 | -0.0703 | -1.2327
-10.5 | -0.0574 | 0.09275 | -0.0664 | -0.61887
-10 | -0.1715 | 0.08646 | -0.0715 | -1.9836
-9.5 | -0.0699 | 0.08127 | -0.068 | -0.8601
-9 | -0.1968 | 0.0766 | -0.064 | -2.5692
-8.5 | -0.1349 | 0.06922 | -0.0658 | -1.9489
-7 | -0.2812 | 0.04889 | -0.0371 | -5.7517
-6.5 | -0.263 | 0.04502 | -0.031 | -5.8418
-6 | -0.2428 | 0.04248 | -0.0257 | -5.7156
-5.5 | -0.2 | 0.04004 | -0.0236 | -4.995
-5 | -0.1656 | 0.03874 | -0.0202 | -4.2747
-4.5 | -0.1247 | 0.0373 | -0.0176 | -3.3432
-4 | -0.0723 | 0.03614 | -0.0164 | -2.0006
-3.5 | -0.0372 | 0.03627 | -0.0144 | -1.0256
-3 | 0.0276 | 0.03493 | -0.0146 | 0.79015
-2.5 | 0.0474 | 0.03675 | -0.0117 | 1.2898
-2 | 0.1175 | 0.03553 | -0.0131 | 3.3071
-1.5 | 0.1065 | 0.03922 | -0.0071 | 2.7155
-1 | 0.401 | 0.03758 | -0.035 | 10.6706
-0.5 | 0.6844 | 0.03822 | -0.0748 | 17.9069
0 | 0.7262 | 0.03801 | -0.0722 | 19.1055
0.5 | 0.7134 | 0.04389 | -0.0677 | 16.2543
1 | 0.7506 | 0.044 | -0.0646 | 17.0591
2 | 0.6183 | 0.06086 | -0.0468 | 10.1594

## 13. Re 100k Mach 0.25 (1)
BIGFOIL.COM POLAR EXPORT
Horten 20.00% thick 6.00% camber
Horten 20.00% thick 6.00% camber |  |  |  | Cl Max: | 2.044 | at alpha= | 19.5 | deg
JavaFoil+Calcfoil stall+Eppler ext transition |  |  |  | L/D Max: | 29.223 | at alpha= | 7 | deg
Re: | 100000 |  |  | Cd Min: | 0.01922 | at alpha= | -3 | deg
Mach: | 0.25 |  |  | Cl=0 at alpha= | -2.4848 | deg
|  |  |  | @ Cl=0.1, Cd= | 0.019262
|  |  |  | @ Cl=0.4, Cd= | 0.023377
|  |  |  | @ Cl=0.6, Cd= | 0.025435
alpha (deg) | Cl | Cd | Cm | Cl/Cd
-20 | -0.834 | 0.28288 | 0.007 | -2.949
-19.5 | -0.861 | 0.2685 | 0.007 | -3.206
-19 | -0.885 | 0.24959 | 0.007 | -3.544
-18.5 | -0.905 | 0.2342 | 0.007 | -3.865
-18 | -0.923 | 0.22006 | 0.008 | -4.192
-17.5 | -0.937 | 0.20802 | 0.008 | -4.502
-17 | -0.947 | 0.19537 | 0.008 | -4.848
-16.5 | -0.954 | 0.18325 | 0.008 | -5.206
-16 | -0.957 | 0.17192 | 0.008 | -5.567
-15.5 | -0.957 | 0.16106 | 0.008 | -5.939
-15 | -0.952 | 0.15092 | 0.008 | -6.309
-14.5 | -0.943 | 0.14147 | 0.008 | -6.665
-14 | -0.93 | 0.13264 | 0.008 | -7.012
-13.5 | -0.914 | 0.12453 | 0.008 | -7.341
-13 | -0.895 | 0.11669 | 0.008 | -7.67
-12.5 | -0.873 | 0.10965 | 0.008 | -7.958
-12 | -0.847 | 0.10262 | 0.008 | -8.257
-11.5 | -0.819 | 0.09628 | 0.008 | -8.508
-11 | -0.788 | 0.09013 | 0.008 | -8.745
-10.5 | -0.755 | 0.08455 | 0.008 | -8.925
-10 | -0.719 | 0.07888 | 0.008 | -9.111
-9.5 | -0.68 | 0.07404 | 0.008 | -9.19
-9 | -0.64 | 0.07001 | 0.009 | -9.139
-8.5 | -0.598 | 0.06579 | 0.009 | -9.084
-8 | -0.554 | 0.06194 | 0.009 | -8.938
-7.5 | -0.508 | 0.05827 | 0.009 | -8.726
-7 | -0.462 | 0.055 | 0.009 | -8.397
-6.5 | -0.414 | 0.05193 | 0.009 | -7.974
-6 | -0.365 | 0.04905 | 0.008 | -7.444
-5.5 | -0.315 | 0.0464 | 0.008 | -6.796
-5 | -0.265 | 0.044 | 0.008 | -6.017
-4.5 | -0.213 | 0.04176 | 0.008 | -5.113
-4 | -0.162 | 0.03969 | 0.009 | -4.071
-3.5 | -0.109 | 0.03741 | 0.009 | -2.918
-3 | -0.067 | 0.01922 | 0.013 | -3.493
-2.5 | -0.002 | 0.01925 | 0.013 | -0.102
-2 | 0.064 | 0.01924 | 0.013 | 3.305
-1.5 | 0.129 | 0.01928 | 0.012 | 6.708
-1 | 0.195 | 0.01934 | 0.012 | 10.076
-0.5 | 0.26 | 0.01944 | 0.012 | 13.395
0 | 0.3 | 0.02386 | 0.012 | 12.58
0.5 | 0.359 | 0.02428 | 0.011 | 14.808
1 | 0.418 | 0.02298 | 0.011 | 18.213
1.5 | 0.477 | 0.02368 | 0.011 | 20.149
2 | 0.535 | 0.02446 | 0.01 | 21.887
2.5 | 0.593 | 0.02532 | 0.01 | 23.427
3 | 0.651 | 0.02627 | 0.01 | 24.771
3.5 | 0.708 | 0.02732 | 0.009 | 25.912
4 | 0.765 | 0.02844 | 0.009 | 26.888
4.5 | 0.821 | 0.02967 | 0.009 | 27.665
5 | 0.877 | 0.03101 | 0.008 | 28.269
5.5 | 0.932 | 0.03246 | 0.008 | 28.723
6 | 0.987 | 0.03402 | 0.008 | 29.023
6.5 | 1.042 | 0.0357 | 0.007 | 29.178
7 | 1.096 | 0.0375 | 0.007 | 29.223
7.5 | 1.149 | 0.03945 | 0.006 | 29.134
8 | 1.202 | 0.04151 | 0.006 | 28.957
8.5 | 1.254 | 0.04375 | 0.006 | 28.674
9 | 1.306 | 0.04613 | 0.005 | 28.311
9.5 | 1.357 | 0.04863 | 0.005 | 27.908
10 | 1.407 | 0.05132 | 0.005 | 27.419
10.5 | 1.457 | 0.05416 | 0.004 | 26.897
11 | 1.505 | 0.0572 | 0.004 | 26.318
11.5 | 1.553 | 0.06045 | 0.003 | 25.69
12 | 1.6 | 0.06384 | 0.003 | 25.059
12.5 | 1.646 | 0.06743 | 0.003 | 24.405
13 | 1.69 | 0.07131 | 0.002 | 23.701
13.5 | 1.733 | 0.07538 | 0.002 | 22.996
14 | 1.775 | 0.07964 | 0.001 | 22.286
14.5 | 1.815 | 0.08418 | 0.001 | 21.562
15 | 1.853 | 0.08899 | 0 | 20.819
15.5 | 1.888 | 0.09412 | 0 | 20.061
16 | 1.92 | 0.09946 | 0 | 19.306
16.5 | 1.949 | 0.10514 | -0.001 | 18.538
17 | 1.975 | 0.11124 | -0.001 | 17.753
17.5 | 1.996 | 0.11759 | -0.002 | 16.978
18 | 2.015 | 0.12435 | -0.002 | 16.202
18.5 | 2.029 | 0.13173 | -0.003 | 15.399
19 | 2.039 | 0.13949 | -0.003 | 14.616
19.5 | 2.044 | 0.14788 | -0.003 | 13.821
20 | 2.044 | 0.15715 | -0.004 | 13.01

## 14. Re 100k Mach 0.25 (2)
BIGFOIL.COM POLAR EXPORT
Horten 20.00% thick 6.00% camber
Horten 20.00% thick 6.00% camber |  |  |  | Cl Max: | 0.7108 | at alpha= | 0.5 | deg
XFOIL ncrit=9 |  |  |  | L/D Max: | 15.117 | at alpha= | 0.5 | deg
Re: | 100000 |  |  | Cd Min: | 0.20912 | at alpha= | -20 | deg
Mach: | 0.25 |  |  | Cl=0 at alpha= | -0.93747 | deg
|  |  |  | @ Cl=0.1, Cd= | 0.049409
|  |  |  | @ Cl=0.4, Cd= | 0.045443
|  |  |  | @ Cl=0.6, Cd= | 0.046509
alpha (deg) | Cl | Cd | Cm | Cl/Cd
-20 | -0.3819 | 0.20912 | 0.0029 | -1.8262
-19.5 | -0.3563 | 0.20256 | 0.0008 | -1.759
-19 | -0.3396 | 0.1975 | -0.0029 | -1.7195
-18.5 | -0.3228 | 0.1917 | -0.0065 | -1.6839
-18 | -0.2993 | 0.18576 | -0.0091 | -1.6112
-17.5 | -0.2981 | 0.18277 | -0.0148 | -1.631
-17 | -0.2641 | 0.17421 | -0.0166 | -1.516
-15.5 | -0.1572 | 0.15232 | -0.0426 | -1.032
-15 | -0.1423 | 0.14621 | -0.0489 | -0.97326
-14.5 | -0.109 | 0.13983 | -0.0519 | -0.77952
-14 | -0.1152 | 0.13492 | -0.0573 | -0.85384
-13.5 | -0.076 | 0.12823 | -0.0579 | -0.59269
-12.5 | -0.0536 | 0.11742 | -0.0617 | -0.45648
-12 | -0.1132 | 0.11452 | -0.0684 | -0.98847
-11.5 | -0.0393 | 0.10658 | -0.0649 | -0.36874
-11 | -0.0896 | 0.10266 | -0.0699 | -0.87278
-10.5 | -0.0277 | 0.09606 | -0.0669 | -0.28836
-10 | -0.1427 | 0.09086 | -0.0733 | -1.5705
-9.5 | -0.0286 | 0.08529 | -0.0684 | -0.33533
-9 | -0.1783 | 0.08122 | -0.0666 | -2.1953
-8.5 | -0.0684 | 0.07354 | -0.0693 | -0.93011
-7.5 | -0.1623 | 0.06593 | -0.0558 | -2.4617
-7 | -0.2565 | 0.05234 | -0.0433 | -4.9006
-6.5 | -0.2484 | 0.04898 | -0.037 | -5.0715
-6 | -0.2322 | 0.04556 | -0.0305 | -5.0966
-5.5 | -0.2031 | 0.04294 | -0.0263 | -4.7299
-5 | -0.1709 | 0.04163 | -0.0227 | -4.1052
-4.5 | -0.1277 | 0.03956 | -0.0188 | -3.228
-4 | -0.1021 | 0.03963 | -0.0158 | -2.5763
-3.5 | -0.0466 | 0.03831 | -0.0139 | -1.2164
-3 | -0.0328 | 0.03992 | -0.0102 | -0.82164
-2.5 | 0.0326 | 0.03872 | -0.0104 | 0.84194
-2 | -0.003 | 0.04348 | -0.0022 | -0.068997
-1.5 | 0.0771 | 0.04192 | -0.0039 | 1.8392
-1 | -0.0703 | 0.05166 | 0.0142 | -1.3608
-0.5 | 0.4918 | 0.04423 | -0.0438 | 11.1191
0 | 0.6627 | 0.04783 | -0.0698 | 13.8553
0.5 | 0.7108 | 0.04702 | -0.0667 | 15.117

## 15. Re 100k Mach 0.50 (1)
BIGFOIL.COM POLAR EXPORT
Horten 20.00% thick 6.00% camber
Horten 20.00% thick 6.00% camber |  |  |  | Cl Max: | 1.692 | at alpha= | 13.5 | deg
JavaFoil+Calcfoil stall+Eppler ext transition |  |  |  | L/D Max: | 24.84 | at alpha= | 5.5 | deg
Re: | 100000 |  |  | Cd Min: | 0.02111 | at alpha= | -2 | deg
Mach: | 0.5 |  |  | Cl=0 at alpha= | -2.4863 | deg
|  |  |  | @ Cl=0.1, Cd= | 0.02117
|  |  |  | @ Cl=0.4, Cd= | 0.028064
|  |  |  | @ Cl=0.6, Cd= | 0.029218
alpha (deg) | Cl | Cd | Cm | Cl/Cd
-20 | -0.998 | 0.38782 | 0.011 | -2.574
-19.5 | -0.971 | 0.37117 | 0.011 | -2.615
-19 | -0.943 | 0.36615 | 0.011 | -2.576
-18.5 | -0.914 | 0.35841 | 0.011 | -2.551
-18 | -0.887 | 0.34192 | 0.011 | -2.593
-17.5 | -0.859 | 0.34104 | 0.011 | -2.518
-17 | -0.83 | 0.34347 | 0.011 | -2.416
-16.5 | -0.802 | 0.32035 | 0.011 | -2.503
-16 | -0.774 | 0.30767 | 0.011 | -2.516
-15.5 | -0.745 | 0.30452 | 0.01 | -2.446
-15 | -0.717 | 0.29909 | 0.01 | -2.397
-14.5 | -0.689 | 0.28658 | 0.01 | -2.404
-14 | -0.66 | 0.2945 | 0.01 | -2.241
-13.5 | -0.632 | 0.29124 | 0.01 | -2.169
-13 | -0.603 | 0.261 | 0.01 | -2.309
-12.5 | -0.575 | 0.25755 | 0.01 | -2.231
-12 | -0.546 | 0.23987 | 0.009 | -2.274
-11.5 | -0.517 | 0.22602 | 0.009 | -2.288
-11 | -0.488 | 0.2215 | 0.009 | -2.205
-10.5 | -0.459 | 0.20684 | 0.009 | -2.222
-10 | -0.431 | 0.19628 | 0.008 | -2.196
-9.5 | -0.402 | 0.16126 | 0.008 | -2.493
-9 | -0.55 | 0.10095 | 0.008 | -5.453
-8.5 | -0.568 | 0.08674 | 0.008 | -6.55
-8 | -0.553 | 0.0772 | 0.008 | -7.167
-7.5 | -0.524 | 0.06986 | 0.008 | -7.5
-7 | -0.486 | 0.06405 | 0.008 | -7.588
-6.5 | -0.442 | 0.05916 | 0.008 | -7.474
-6 | -0.394 | 0.05504 | 0.008 | -7.159
-5.5 | -0.343 | 0.05144 | 0.009 | -6.664
-5 | -0.289 | 0.0484 | 0.009 | -5.978
-4.5 | -0.234 | 0.04574 | 0.009 | -5.121
-4 | -0.178 | 0.04343 | 0.009 | -4.091
-3.5 | -0.12 | 0.04144 | 0.009 | -2.895
-3 | -0.061 | 0.03959 | 0.009 | -1.549
-2.5 | -0.002 | 0.03761 | 0.009 | -0.048
-2 | 0.071 | 0.02111 | 0.014 | 3.35
-1.5 | 0.144 | 0.02126 | 0.014 | 6.764
-1 | 0.217 | 0.02145 | 0.013 | 10.105
-0.5 | 0.289 | 0.02167 | 0.013 | 13.357
0 | 0.33 | 0.02743 | 0.013 | 12.045
0.5 | 0.396 | 0.02802 | 0.012 | 14.115
1 | 0.46 | 0.02873 | 0.012 | 16.019
1.5 | 0.524 | 0.02786 | 0.012 | 18.824
2 | 0.588 | 0.02898 | 0.011 | 20.291
2.5 | 0.651 | 0.03023 | 0.011 | 21.541
3 | 0.714 | 0.0316 | 0.01 | 22.593
3.5 | 0.776 | 0.03314 | 0.01 | 23.411
4 | 0.837 | 0.0348 | 0.01 | 24.053
4.5 | 0.898 | 0.03666 | 0.009 | 24.486
5 | 0.957 | 0.03871 | 0.009 | 24.733
5.5 | 1.016 | 0.04092 | 0.009 | 24.84
6 | 1.074 | 0.0434 | 0.008 | 24.758
6.5 | 1.131 | 0.04603 | 0.008 | 24.578
7 | 1.187 | 0.04896 | 0.007 | 24.25
7.5 | 1.242 | 0.05214 | 0.007 | 23.819
8 | 1.295 | 0.05569 | 0.007 | 23.26
8.5 | 1.347 | 0.05948 | 0.006 | 22.642
9 | 1.397 | 0.06367 | 0.006 | 21.941
9.5 | 1.445 | 0.06832 | 0.005 | 21.149
10 | 1.491 | 0.07333 | 0.005 | 20.327
10.5 | 1.533 | 0.07897 | 0.004 | 19.418
11 | 1.573 | 0.08519 | 0.004 | 18.471
11.5 | 1.609 | 0.09226 | 0.004 | 17.443
12 | 1.641 | 0.10008 | 0.003 | 16.396
12.5 | 1.667 | 0.10901 | 0.003 | 15.288
13 | 1.685 | 0.11917 | 0.002 | 14.137
13.5 | 1.692 | 0.13134 | 0.002 | 12.886
14 | 1.686 | 0.14635 | 0.001 | 11.518
14.5 | 1.655 | 0.16509 | 0.001 | 10.022
15 | 1.574 | 0.19278 | 0 | 8.162
15.5 | 1.059 | 0.28541 | 0 | 3.711
16 | 1.07 | 0.35567 | 0 | 3.009
16.5 | 1.104 | 0.3846 | -0.001 | 2.87
17 | 1.135 | 0.4062 | -0.001 | 2.795
17.5 | 1.167 | 0.42226 | -0.002 | 2.763
18 | 1.198 | 0.44143 | -0.002 | 2.714
18.5 | 1.23 | 0.45526 | -0.002 | 2.701

## 16. Re 100k Mach 0.50 (2)
BIGFOIL.COM POLAR EXPORT
Horten 20.00% thick 6.00% camber
Horten 20.00% thick 6.00% camber |  |  |  | Cl Max: | 0.7686 | at alpha= | 20 | deg
XFOIL ncrit=9 |  |  |  | L/D Max: | 2.9516 | at alpha= | 20 | deg
Re: | 100000 |  |  | Cd Min: | 0.2604 | at alpha= | 20 | deg
Mach: | 0.5 |  |  | Cl=0 at alpha= | 3.2555 | deg
|  |  |  | @ Cl=0.1, Cd= | 0.10238
|  |  |  | @ Cl=0.4, Cd= | 0.15788
|  |  |  | @ Cl=0.6, Cd= | 0.21123
alpha (deg) | Cl | Cd | Cm | Cl/Cd
-7.5 | 0.0664 | 0.0786 | -0.0744 | 0.84478
-7 | -0.0721 | 0.06731 | -0.0738 | -1.0712
-6.5 | -0.0827 | 0.06294 | -0.067 | -1.3139
-6 | -0.1195 | 0.06165 | -0.0584 | -1.9384
-5.5 | -0.1456 | 0.05854 | -0.0479 | -2.4872
-5 | -0.1699 | 0.05684 | -0.0371 | -2.9891
-4.5 | -0.2001 | 0.05798 | -0.0274 | -3.4512
-4 | -0.1674 | 0.05462 | -0.0205 | -3.0648
-3.5 | -0.2848 | 0.06161 | -0.0052 | -4.6226
-3 | -0.2246 | 0.05781 | -0.0007 | -3.8851
-2.5 | -0.3185 | 0.06366 | 0.0113 | -5.0031
-2 | -0.279 | 0.06245 | 0.0165 | -4.4676
-1.5 | -0.2774 | 0.0642 | 0.0211 | -4.3209
-1 | -0.275 | 0.06621 | 0.0254 | -4.1535
-0.5 | -0.1871 | 0.06515 | 0.0255 | -2.8718
0 | -0.2122 | 0.06914 | 0.0301 | -3.0691
0.5 | -0.2049 | 0.07205 | 0.0328 | -2.8439
1 | -0.1855 | 0.07495 | 0.0339 | -2.475
1.5 | -0.1105 | 0.07602 | 0.0334 | -1.4536
2 | -0.0657 | 0.0798 | 0.0331 | -0.82331
2.5 | -0.1375 | 0.08555 | 0.0368 | -1.6072
3 | -0.0809 | 0.08839 | 0.0382 | -0.91526
4 | 0.2358 | 0.11289 | -0.022 | 2.0888
4.5 | 0.2642 | 0.11604 | -0.0189 | 2.2768
5 | 0.2712 | 0.12009 | -0.0156 | 2.2583
5.5 | 0.2713 | 0.12226 | -0.0119 | 2.219
6 | 0.3266 | 0.12826 | -0.0099 | 2.5464
6.5 | 0.2866 | 0.1289 | -0.0056 | 2.2234
7 | 0.3307 | 0.13372 | -0.0032 | 2.4731
7.5 | 0.3068 | 0.13589 | -0.0002 | 2.2577
8 | 0.3376 | 0.13982 | 0.0023 | 2.4145
8.5 | 0.3352 | 0.14355 | 0.0043 | 2.3351
9 | 0.3539 | 0.14689 | 0.0064 | 2.4093
9.5 | 0.3875 | 0.15303 | 0.0079 | 2.5322
10 | 0.3774 | 0.15469 | 0.0092 | 2.4397
10.5 | 0.4291 | 0.162 | 0.0104 | 2.6488
11 | 0.4067 | 0.16309 | 0.0108 | 2.4937
11.5 | 0.4491 | 0.1691 | 0.0117 | 2.6558
12 | 0.4405 | 0.17203 | 0.0111 | 2.5606
12.5 | 0.4743 | 0.17718 | 0.0116 | 2.6769
13 | 0.4779 | 0.18148 | 0.0105 | 2.6333
13.5 | 0.5056 | 0.18621 | 0.0104 | 2.7152
14 | 0.5216 | 0.19176 | 0.0092 | 2.7201
14.5 | 0.5404 | 0.19589 | 0.0082 | 2.7587
15 | 0.5682 | 0.20278 | 0.0072 | 2.8021
15.5 | 0.5769 | 0.20611 | 0.0051 | 2.799
16 | 0.6128 | 0.21407 | 0.0043 | 2.8626
16.5 | 0.6146 | 0.21675 | 0.0012 | 2.8355
17 | 0.6551 | 0.22549 | 0.0005 | 2.9052
17.5 | 0.6529 | 0.22784 | -0.0033 | 2.8656
18 | 0.6937 | 0.2368 | -0.0041 | 2.9295
18.5 | 0.6917 | 0.23933 | -0.0086 | 2.8902
19 | 0.733 | 0.24871 | -0.0094 | 2.9472
19.5 | 0.7308 | 0.25118 | -0.0144 | 2.9095
20 | 0.7686 | 0.2604 | -0.0155 | 2.9516

## 17. Re 250k Mach 0.00 (1)
BIGFOIL.COM POLAR EXPORT
Horten 20.00% thick 6.00% camber
Horten 20.00% thick 6.00% camber |  |  |  | Cl Max: | 2.135 | at alpha= | 20 | deg
JavaFoil+Calcfoil stall+Eppler ext transition |  |  |  | L/D Max: | 45.566 | at alpha= | 6.5 | deg
Re: | 250000 |  |  | Cd Min: | 0.01377 | at alpha= | -0.5 | deg
Mach: | 0 |  |  | Cl=0 at alpha= | -2.4844 | deg
|  |  |  | @ Cl=0.1, Cd= | 0.0148
|  |  |  | @ Cl=0.4, Cd= | 0.014475
|  |  |  | @ Cl=0.6, Cd= | 0.015736
alpha (deg) | Cl | Cd | Cm | Cl/Cd
-20 | -1.126 | 0.19419 | 0.008 | -5.796
-19.5 | -1.124 | 0.18557 | 0.008 | -6.058
-19 | -1.121 | 0.17605 | 0.008 | -6.367
-18.5 | -1.116 | 0.16799 | 0.008 | -6.642
-18 | -1.109 | 0.16044 | 0.008 | -6.912
-17.5 | -1.1 | 0.15309 | 0.009 | -7.186
-17 | -1.089 | 0.14553 | 0.009 | -7.484
-16.5 | -1.076 | 0.13818 | 0.009 | -7.789
-16 | -1.061 | 0.13096 | 0.009 | -8.102
-15.5 | -1.044 | 0.1243 | 0.009 | -8.399
-15 | -1.025 | 0.11792 | 0.009 | -8.689
-14.5 | -1.003 | 0.11149 | 0.009 | -8.994
-14 | -0.979 | 0.10557 | 0.009 | -9.27
-13.5 | -0.953 | 0.09991 | 0.009 | -9.534
-13 | -0.924 | 0.09429 | 0.009 | -9.803
-12.5 | -0.894 | 0.08892 | 0.009 | -10.056
-12 | -0.862 | 0.08382 | 0.009 | -10.289
-11.5 | -0.829 | 0.07901 | 0.009 | -10.487
-11 | -0.793 | 0.07446 | 0.009 | -10.653
-10.5 | -0.756 | 0.06997 | 0.009 | -10.81
-10 | -0.718 | 0.0658 | 0.009 | -10.91
-9.5 | -0.678 | 0.06184 | 0.01 | -10.958
-9 | -0.636 | 0.05811 | 0.01 | -10.945
-8.5 | -0.593 | 0.05422 | 0.01 | -10.936
-8 | -0.549 | 0.05057 | 0.01 | -10.865
-7.5 | -0.505 | 0.0471 | 0.01 | -10.716
-7 | -0.46 | 0.04341 | 0.01 | -10.591
-6.5 | -0.416 | 0.03812 | 0.011 | -10.917
-6 | -0.435 | 0.01601 | 0.015 | -27.155
-5.5 | -0.375 | 0.0155 | 0.015 | -24.187
-5 | -0.314 | 0.01528 | 0.015 | -20.572
-4.5 | -0.253 | 0.01481 | 0.015 | -17.074
-4 | -0.191 | 0.01526 | 0.014 | -12.503
-3.5 | -0.128 | 0.01511 | 0.014 | -8.485
-3 | -0.065 | 0.01498 | 0.014 | -4.355
-2.5 | -0.002 | 0.0149 | 0.014 | -0.127
-2 | 0.062 | 0.01483 | 0.013 | 4.163
-1.5 | 0.126 | 0.01478 | 0.013 | 8.49
-1 | 0.189 | 0.01476 | 0.013 | 12.813
-0.5 | 0.253 | 0.01377 | 0.012 | 18.351
0 | 0.306 | 0.01462 | 0.012 | 20.935
0.5 | 0.365 | 0.01535 | 0.012 | 23.772
1 | 0.423 | 0.0139 | 0.011 | 30.471
1.5 | 0.482 | 0.01446 | 0.011 | 33.296
2 | 0.539 | 0.01506 | 0.011 | 35.807
2.5 | 0.597 | 0.0157 | 0.01 | 38.004
3 | 0.653 | 0.01638 | 0.01 | 39.892
3.5 | 0.71 | 0.01711 | 0.01 | 41.486
4 | 0.766 | 0.0179 | 0.009 | 42.8
4.5 | 0.822 | 0.01875 | 0.009 | 43.837
5 | 0.877 | 0.01966 | 0.008 | 44.612
5.5 | 0.932 | 0.02065 | 0.008 | 45.151
6 | 0.987 | 0.02171 | 0.008 | 45.454
6.5 | 1.041 | 0.02284 | 0.007 | 45.566
7 | 1.094 | 0.02406 | 0.007 | 45.494
7.5 | 1.147 | 0.02536 | 0.007 | 45.246
8 | 1.2 | 0.02676 | 0.006 | 44.848
8.5 | 1.252 | 0.02825 | 0.006 | 44.316
9 | 1.304 | 0.02985 | 0.005 | 43.671
9.5 | 1.355 | 0.0313 | 0.005 | 43.281
10 | 1.405 | 0.03312 | 0.005 | 42.42
10.5 | 1.455 | 0.03507 | 0.004 | 41.483
11 | 1.504 | 0.03722 | 0.004 | 40.401
11.5 | 1.552 | 0.0394 | 0.003 | 39.385
12 | 1.599 | 0.04172 | 0.003 | 38.337
12.5 | 1.646 | 0.04418 | 0.003 | 37.256
13 | 1.691 | 0.04677 | 0.002 | 36.166
13.5 | 1.736 | 0.0495 | 0.002 | 35.068
14 | 1.779 | 0.05244 | 0.001 | 33.936
14.5 | 1.821 | 0.05551 | 0.001 | 32.814
15 | 1.862 | 0.05877 | 0 | 31.68
15.5 | 1.9 | 0.06228 | 0 | 30.512
16 | 1.937 | 0.06591 | 0 | 29.381
16.5 | 1.971 | 0.06977 | -0.001 | 28.245
17 | 2.002 | 0.07382 | -0.001 | 27.122
17.5 | 2.031 | 0.0781 | -0.002 | 26.003
18 | 2.058 | 0.0827 | -0.002 | 24.88
18.5 | 2.081 | 0.08755 | -0.003 | 23.769
19 | 2.102 | 0.09276 | -0.003 | 22.665
19.5 | 2.12 | 0.09831 | -0.003 | 21.567
20 | 2.135 | 0.10431 | -0.004 | 20.47

## 18. Re 250k Mach 0.00 (2)
BIGFOIL.COM POLAR EXPORT
Horten 20.00% thick 6.00% camber
Horten 20.00% thick 6.00% camber |  |  |  | Cl Max: | 1.4618 | at alpha= | 9.5 | deg
XFOIL ncrit=9 |  |  |  | L/D Max: | 59.6709 | at alpha= | 8 | deg
Re: | 250000 |  |  | Cd Min: | 0.13826 | at alpha= | -15.5 | deg
Mach: | 0 |  |  | Cl=0 at alpha= | -4.167 | deg
|  |  |  | @ Cl=0.1, Cd= | 0.018184
|  |  |  | @ Cl=0.4, Cd= | 0.016466
|  |  |  | @ Cl=0.6, Cd= | 0.019013
alpha (deg) | Cl | Cd | Cm | Cl/Cd
-15.5 | -0.1924 | 0.13826 | -0.0515 | -1.3916
-15 | -0.156 | 0.13361 | -0.0509 | -1.1676
-14.5 | -0.1389 | 0.12851 | -0.0525 | -1.0808
-14 | -0.1516 | 0.12026 | -0.0573 | -1.2606
-13.5 | -0.125 | 0.11573 | -0.0574 | -1.0801
-12 | -0.379 | 0.05894 | -0.083 | -6.4303
-11.5 | -0.431 | 0.05199 | -0.0763 | -8.2901
-11 | -0.5168 | 0.04385 | -0.0614 | -11.7856
-10.5 | -0.5865 | 0.03608 | -0.0447 | -16.2555
-10 | -0.5418 | 0.03505 | -0.0433 | -15.4579
-9.5 | -0.5164 | 0.0327 | -0.0386 | -15.792
-9 | -0.5003 | 0.02947 | -0.0321 | -16.9766
-8.5 | -0.4543 | 0.02791 | -0.0306 | -16.2773
-8 | -0.4107 | 0.0264 | -0.0283 | -15.5568
-7.5 | -0.3642 | 0.02473 | -0.0265 | -14.7271
-7 | -0.3139 | 0.02375 | -0.0252 | -13.2168
-6.5 | -0.2594 | 0.0225 | -0.0248 | -11.5289
-6 | -0.2074 | 0.02177 | -0.0238 | -9.5269
-5.5 | -0.1483 | 0.02082 | -0.0242 | -7.123
-5 | -0.0971 | 0.02032 | -0.0229 | -4.7785
-4.5 | -0.0375 | 0.01947 | -0.0235 | -1.926
-4 | 0.0188 | 0.01892 | -0.0235 | 0.99366
-3.5 | 0.0717 | 0.01839 | -0.0227 | 3.8989
-3 | 0.1225 | 0.01802 | -0.0214 | 6.798
-2.5 | 0.1692 | 0.01776 | -0.0195 | 9.527
-2 | 0.2129 | 0.01742 | -0.017 | 12.2216
-1.5 | 0.2542 | 0.01705 | -0.014 | 14.9091
-1 | 0.29 | 0.01686 | -0.01 | 17.2005
-0.5 | 0.3003 | 0.01579 | -0.0014 | 19.0184
0 | 0.3514 | 0.01566 | 0.0023 | 22.4393
0.5 | 0.4696 | 0.01762 | -0.0077 | 26.6515
1 | 0.5871 | 0.01889 | -0.0181 | 31.0799
1.5 | 0.6816 | 0.01979 | -0.0249 | 34.4416
2 | 0.7616 | 0.02031 | -0.0292 | 37.4988
2.5 | 0.8431 | 0.02081 | -0.0339 | 40.5142
3 | 0.902 | 0.02085 | -0.0352 | 43.2614
3.5 | 0.9549 | 0.0209 | -0.0352 | 45.689
4 | 0.9948 | 0.0213 | -0.0329 | 46.7042
4.5 | 1.0524 | 0.02137 | -0.0342 | 49.2466
5 | 1.1079 | 0.0215 | -0.0349 | 51.5302
5.5 | 1.1511 | 0.02201 | -0.0334 | 52.299
6 | 1.2071 | 0.02222 | -0.0347 | 54.3249
6.5 | 1.2646 | 0.0224 | -0.036 | 56.4554
7 | 1.3141 | 0.02298 | -0.0363 | 57.1845
7.5 | 1.3676 | 0.02334 | -0.0374 | 58.5947
8 | 1.4142 | 0.0237 | -0.0367 | 59.6709
8.5 | 1.4235 | 0.02472 | -0.0301 | 57.585
9 | 1.4345 | 0.02545 | -0.0236 | 56.3654
9.5 | 1.4618 | 0.02593 | -0.0196 | 56.3749
10 | 1.4325 | 0.0271 | -0.007 | 52.8598
10.5 | 1.389 | 0.02855 | 0.0064 | 48.6515
11 | 1.3966 | 0.0294 | 0.0123 | 47.5034
11.5 | 1.3885 | 0.03129 | 0.0189 | 44.3752
12 | 1.3417 | 0.03538 | 0.0269 | 37.9226
12.5 | 1.3749 | 0.03594 | 0.029 | 38.2554
13 | 1.3231 | 0.04233 | 0.0338 | 31.2568
13.5 | 1.3223 | 0.04566 | 0.0359 | 28.9597
14 | 1.3644 | 0.04592 | 0.0371 | 29.7125
14.5 | 1.2591 | 0.05928 | 0.0386 | 21.2399

## 19. Re 250k Mach 0.10 (1)
BIGFOIL.COM POLAR EXPORT
Horten 20.00% thick 6.00% camber
Horten 20.00% thick 6.00% camber |  |  |  | Cl Max: | 2.129 | at alpha= | 20 | deg
JavaFoil+Calcfoil stall+Eppler ext transition |  |  |  | L/D Max: | 45.223 | at alpha= | 6.5 | deg
Re: | 250000 |  |  | Cd Min: | 0.01383 | at alpha= | -0.5 | deg
Mach: | 0.1 |  |  | Cl=0 at alpha= | -2.4844 | deg
|  |  |  | @ Cl=0.1, Cd= | 0.014866
|  |  |  | @ Cl=0.4, Cd= | 0.014649
|  |  |  | @ Cl=0.6, Cd= | 0.015862
alpha (deg) | Cl | Cd | Cm | Cl/Cd
-20 | -1.096 | 0.19856 | 0.008 | -5.519
-19.5 | -1.097 | 0.18909 | 0.008 | -5.802
-19 | -1.097 | 0.1798 | 0.008 | -6.099
-18.5 | -1.094 | 0.17079 | 0.008 | -6.407
-18 | -1.09 | 0.16319 | 0.008 | -6.678
-17.5 | -1.083 | 0.15564 | 0.008 | -6.96
-17 | -1.075 | 0.14726 | 0.009 | -7.298
-16.5 | -1.064 | 0.13999 | 0.009 | -7.598
-16 | -1.051 | 0.13286 | 0.009 | -7.909
-15.5 | -1.035 | 0.12594 | 0.009 | -8.221
-15 | -1.018 | 0.11935 | 0.009 | -8.526
-14.5 | -0.997 | 0.11292 | 0.009 | -8.829
-14 | -0.974 | 0.10687 | 0.009 | -9.113
-13.5 | -0.949 | 0.10093 | 0.009 | -9.404
-13 | -0.922 | 0.09534 | 0.009 | -9.671
-12.5 | -0.893 | 0.08957 | 0.009 | -9.969
-12 | -0.862 | 0.0845 | 0.009 | -10.198
-11.5 | -0.829 | 0.0797 | 0.009 | -10.397
-11 | -0.794 | 0.07495 | 0.009 | -10.59
-10.5 | -0.757 | 0.07055 | 0.009 | -10.73
-10 | -0.719 | 0.06637 | 0.009 | -10.833
-9.5 | -0.679 | 0.0624 | 0.009 | -10.88
-9 | -0.638 | 0.05845 | 0.01 | -10.907
-8.5 | -0.595 | 0.05452 | 0.01 | -10.907
-8 | -0.551 | 0.05105 | 0.01 | -10.787
-7.5 | -0.506 | 0.04748 | 0.01 | -10.661
-7 | -0.461 | 0.04389 | 0.01 | -10.503
-6.5 | -0.416 | 0.03917 | 0.011 | -10.63
-6 | -0.437 | 0.01609 | 0.015 | -27.136
-5.5 | -0.377 | 0.01557 | 0.015 | -24.197
-5 | -0.316 | 0.01535 | 0.015 | -20.564
-4.5 | -0.254 | 0.01551 | 0.015 | -16.381
-4 | -0.192 | 0.01533 | 0.014 | -12.509
-3.5 | -0.129 | 0.01517 | 0.014 | -8.495
-3 | -0.066 | 0.01504 | 0.014 | -4.358
-2.5 | -0.002 | 0.01495 | 0.014 | -0.128
-2 | 0.062 | 0.01489 | 0.013 | 4.167
-1.5 | 0.126 | 0.01485 | 0.013 | 8.495
-1 | 0.19 | 0.01482 | 0.013 | 12.826
-0.5 | 0.254 | 0.01383 | 0.012 | 18.367
0 | 0.307 | 0.01473 | 0.012 | 20.834
0.5 | 0.366 | 0.01549 | 0.012 | 23.647
1 | 0.425 | 0.01403 | 0.011 | 30.286
1.5 | 0.483 | 0.0146 | 0.011 | 33.101
2 | 0.541 | 0.01521 | 0.011 | 35.595
2.5 | 0.599 | 0.01585 | 0.01 | 37.776
3 | 0.656 | 0.01654 | 0.01 | 39.65
3.5 | 0.713 | 0.01729 | 0.01 | 41.23
4 | 0.769 | 0.01809 | 0.009 | 42.527
4.5 | 0.825 | 0.01895 | 0.009 | 43.545
5 | 0.881 | 0.01988 | 0.008 | 44.311
5.5 | 0.936 | 0.02087 | 0.008 | 44.837
6 | 0.991 | 0.02195 | 0.008 | 45.12
6.5 | 1.045 | 0.0231 | 0.007 | 45.223
7 | 1.099 | 0.02434 | 0.007 | 45.132
7.5 | 1.152 | 0.02567 | 0.007 | 44.867
8 | 1.205 | 0.02709 | 0.006 | 44.467
8.5 | 1.257 | 0.02862 | 0.006 | 43.917
9 | 1.308 | 0.03023 | 0.005 | 43.277
9.5 | 1.359 | 0.03197 | 0.005 | 42.527
10 | 1.41 | 0.03358 | 0.005 | 41.989
10.5 | 1.46 | 0.03556 | 0.004 | 41.052
11 | 1.509 | 0.03774 | 0.004 | 39.975
11.5 | 1.557 | 0.03999 | 0.003 | 38.937
12 | 1.604 | 0.04234 | 0.003 | 37.894
12.5 | 1.651 | 0.04485 | 0.003 | 36.805
13 | 1.696 | 0.04749 | 0.002 | 35.718
13.5 | 1.741 | 0.05033 | 0.002 | 34.588
14 | 1.784 | 0.0533 | 0.001 | 33.473
14.5 | 1.826 | 0.05643 | 0.001 | 32.354
15 | 1.866 | 0.0598 | 0 | 31.202
15.5 | 1.904 | 0.06328 | 0 | 30.087
16 | 1.94 | 0.06715 | 0 | 28.889
16.5 | 1.973 | 0.07109 | -0.001 | 27.756
17 | 2.004 | 0.07531 | -0.001 | 26.611
17.5 | 2.032 | 0.07968 | -0.002 | 25.498
18 | 2.057 | 0.08446 | -0.002 | 24.358
18.5 | 2.08 | 0.08946 | -0.003 | 23.245
19 | 2.099 | 0.09486 | -0.003 | 22.133
19.5 | 2.116 | 0.10067 | -0.004 | 21.016
20 | 2.129 | 0.10684 | -0.004 | 19.927

## 20. Re 250k Mach 0.10 (2)
BIGFOIL.COM POLAR EXPORT
Horten 20.00% thick 6.00% camber
Horten 20.00% thick 6.00% camber |  |  |  | Cl Max: | 1.4615 | at alpha= | 9.5 | deg
XFOIL ncrit=9 |  |  |  | L/D Max: | 58.343 | at alpha= | 8 | deg
Re: | 250000 |  |  | Cd Min: | 0.13896 | at alpha= | -15.5 | deg
Mach: | 0.1 |  |  | Cl=0 at alpha= | -4.1749 | deg
|  |  |  | @ Cl=0.1, Cd= | 0.018349
|  |  |  | @ Cl=0.4, Cd= | 0.016512
|  |  |  | @ Cl=0.6, Cd= | 0.019075
alpha (deg) | Cl | Cd | Cm | Cl/Cd
-15.5 | -0.191 | 0.13896 | -0.0516 | -1.3745
-15 | -0.1535 | 0.13418 | -0.0509 | -1.144
-14.5 | -0.1359 | 0.12912 | -0.0524 | -1.0525
-14 | -0.1486 | 0.12092 | -0.0573 | -1.2289
-13.5 | -0.1213 | 0.11638 | -0.0574 | -1.0423
-12 | -0.3605 | 0.06042 | -0.0843 | -5.9666
-11.5 | -0.4036 | 0.05374 | -0.0792 | -7.5102
-11 | -0.4782 | 0.04599 | -0.0671 | -10.3979
-10.5 | -0.5656 | 0.03787 | -0.0488 | -14.9353
-10 | -0.5298 | 0.03628 | -0.0461 | -14.6031
-9.5 | -0.5061 | 0.03399 | -0.0413 | -14.8897
-9 | -0.492 | 0.03042 | -0.0346 | -16.1736
-8.5 | -0.454 | 0.02837 | -0.0316 | -16.0028
-8 | -0.4102 | 0.027 | -0.0293 | -15.1926
-7.5 | -0.3658 | 0.02504 | -0.027 | -14.6086
-7 | -0.315 | 0.02409 | -0.0258 | -13.076
-6.5 | -0.2613 | 0.02274 | -0.0251 | -11.4908
-6 | -0.2083 | 0.02197 | -0.0242 | -9.4811
-5.5 | -0.149 | 0.021 | -0.0245 | -7.0952
-5 | -0.0965 | 0.02043 | -0.0235 | -4.7234
-4.5 | -0.0368 | 0.01959 | -0.0239 | -1.8785
-4 | 0.0198 | 0.01903 | -0.0238 | 1.0405
-3.5 | 0.0734 | 0.01852 | -0.023 | 3.9633
-3 | 0.1247 | 0.01819 | -0.0218 | 6.8554
-2.5 | 0.1717 | 0.01785 | -0.0199 | 9.619
-2 | 0.2161 | 0.01749 | -0.0174 | 12.3556
-1.5 | 0.2586 | 0.01723 | -0.0146 | 15.0087
-1 | 0.293 | 0.01697 | -0.0103 | 17.2658
-0.5 | 0.3104 | 0.01609 | -0.0029 | 19.2915
0 | 0.3614 | 0.01585 | 0.0008 | 22.8013
0.5 | 0.4634 | 0.0176 | -0.0061 | 26.3295
1 | 0.5945 | 0.01902 | -0.0187 | 31.2566
1.5 | 0.6822 | 0.0199 | -0.0242 | 34.2814
2 | 0.761 | 0.02042 | -0.0281 | 37.2674
2.5 | 0.845 | 0.02102 | -0.0333 | 40.1998
3 | 0.9057 | 0.02104 | -0.0348 | 43.0466
3.5 | 0.9602 | 0.02107 | -0.035 | 45.5719
4 | 0.9975 | 0.02153 | -0.0322 | 46.3307
4.5 | 1.0565 | 0.0216 | -0.0336 | 48.912
5 | 1.1136 | 0.02174 | -0.0345 | 51.2236
5.5 | 1.154 | 0.02232 | -0.0325 | 51.7025
6 | 1.2115 | 0.0225 | -0.034 | 53.8444
6.5 | 1.2708 | 0.02275 | -0.0354 | 55.8593
7 | 1.3166 | 0.0234 | -0.0351 | 56.265
7.5 | 1.3723 | 0.0237 | -0.0364 | 57.903
8 | 1.4154 | 0.02426 | -0.0351 | 58.343
8.5 | 1.4181 | 0.02531 | -0.0274 | 56.0292
9 | 1.4308 | 0.02596 | -0.0211 | 55.1156
9.5 | 1.4615 | 0.02658 | -0.0176 | 54.985
10 | 1.3981 | 0.02798 | -0.0002 | 49.9678
10.5 | 1.3663 | 0.02965 | 0.0105 | 46.0809
11 | 1.392 | 0.03016 | 0.0143 | 46.1538
11.5 | 1.3419 | 0.03395 | 0.0238 | 39.5258
12 | 1.3207 | 0.03737 | 0.029 | 35.3412
12.5 | 1.3779 | 0.03671 | 0.0301 | 37.5347
13 | 1.2579 | 0.04836 | 0.0359 | 26.0112
13.5 | 1.3174 | 0.04699 | 0.037 | 28.0358
14 | 1.1636 | 0.06587 | 0.0378 | 17.6651
14.5 | 1.2587 | 0.06034 | 0.0394 | 20.8601

## 21. Re 250k Mach 0.25 (1)
BIGFOIL.COM POLAR EXPORT
Horten 20.00% thick 6.00% camber
Horten 20.00% thick 6.00% camber |  |  |  | Cl Max: | 2.069 | at alpha= | 19.5 | deg
JavaFoil+Calcfoil stall+Eppler ext transition |  |  |  | L/D Max: | 43.359 | at alpha= | 6.5 | deg
Re: | 250000 |  |  | Cd Min: | 0.01478 | at alpha= | 1 | deg
Mach: | 0.25 |  |  | Cl=0 at alpha= | -2.4848 | deg
|  |  |  | @ Cl=0.1, Cd= | 0.015142
|  |  |  | @ Cl=0.4, Cd= | 0.015363
|  |  |  | @ Cl=0.6, Cd= | 0.016579
alpha (deg) | Cl | Cd | Cm | Cl/Cd
-20 | -0.836 | 0.23377 | 0.008 | -3.575
-19.5 | -0.863 | 0.22134 | 0.008 | -3.897
-19 | -0.886 | 0.20781 | 0.008 | -4.264
-18.5 | -0.907 | 0.19661 | 0.008 | -4.613
-18 | -0.924 | 0.1844 | 0.008 | -5.013
-17.5 | -0.939 | 0.17393 | 0.008 | -5.396
-17 | -0.949 | 0.16475 | 0.008 | -5.762
-16.5 | -0.956 | 0.1553 | 0.008 | -6.158
-16 | -0.96 | 0.1458 | 0.009 | -6.581
-15.5 | -0.959 | 0.13747 | 0.009 | -6.977
-15 | -0.955 | 0.12944 | 0.009 | -7.376
-14.5 | -0.946 | 0.1217 | 0.009 | -7.771
-14 | -0.933 | 0.11434 | 0.009 | -8.159
-13.5 | -0.917 | 0.1075 | 0.009 | -8.532
-13 | -0.898 | 0.10096 | 0.009 | -8.898
-12.5 | -0.876 | 0.09474 | 0.009 | -9.246
-12 | -0.851 | 0.08911 | 0.009 | -9.547
-11.5 | -0.823 | 0.08355 | 0.009 | -9.847
-11 | -0.792 | 0.07862 | 0.009 | -10.072
-10.5 | -0.758 | 0.07378 | 0.009 | -10.28
-10 | -0.723 | 0.06917 | 0.009 | -10.449
-9.5 | -0.685 | 0.06497 | 0.009 | -10.538
-9 | -0.644 | 0.06056 | 0.01 | -10.639
-8.5 | -0.602 | 0.0567 | 0.01 | -10.622
-8 | -0.559 | 0.05315 | 0.01 | -10.509
-7.5 | -0.514 | 0.04956 | 0.01 | -10.37
-7 | -0.468 | 0.04591 | 0.01 | -10.189
-6.5 | -0.421 | 0.04232 | 0.01 | -9.953
-6 | -0.375 | 0.03778 | 0.011 | -9.918
-5.5 | -0.385 | 0.01591 | 0.015 | -24.214
-5 | -0.323 | 0.01608 | 0.015 | -20.108
-4.5 | -0.26 | 0.01584 | 0.015 | -16.431
-4 | -0.197 | 0.01566 | 0.015 | -12.555
-3.5 | -0.132 | 0.01549 | 0.015 | -8.532
-3 | -0.067 | 0.01536 | 0.014 | -4.379
-2.5 | -0.002 | 0.01526 | 0.014 | -0.128
-2 | 0.064 | 0.01517 | 0.014 | 4.197
-1.5 | 0.129 | 0.01512 | 0.013 | 8.56
-1 | 0.195 | 0.0151 | 0.013 | 12.923
-0.5 | 0.261 | 0.01509 | 0.013 | 17.278
0 | 0.313 | 0.01544 | 0.012 | 20.238
0.5 | 0.373 | 0.01584 | 0.012 | 23.557
1 | 0.433 | 0.01478 | 0.012 | 29.325
1.5 | 0.493 | 0.01538 | 0.011 | 32.075
2 | 0.553 | 0.01602 | 0.011 | 34.497
2.5 | 0.611 | 0.01671 | 0.01 | 36.594
3 | 0.67 | 0.01745 | 0.01 | 38.39
3.5 | 0.728 | 0.01825 | 0.01 | 39.888
4 | 0.786 | 0.01912 | 0.009 | 41.092
4.5 | 0.843 | 0.02005 | 0.009 | 42.025
5 | 0.899 | 0.02106 | 0.009 | 42.706
5.5 | 0.956 | 0.02216 | 0.008 | 43.136
6 | 1.011 | 0.02334 | 0.008 | 43.342
6.5 | 1.067 | 0.0246 | 0.008 | 43.359
7 | 1.121 | 0.02596 | 0.007 | 43.189
7.5 | 1.175 | 0.02742 | 0.007 | 42.867
8 | 1.229 | 0.029 | 0.006 | 42.384
8.5 | 1.282 | 0.03068 | 0.006 | 41.779
9 | 1.334 | 0.03248 | 0.006 | 41.077
9.5 | 1.386 | 0.0344 | 0.005 | 40.275
10 | 1.436 | 0.03646 | 0.005 | 39.388
10.5 | 1.486 | 0.03842 | 0.004 | 38.682
11 | 1.535 | 0.04079 | 0.004 | 37.641
11.5 | 1.583 | 0.04328 | 0.004 | 36.582
12 | 1.63 | 0.04598 | 0.003 | 35.46
12.5 | 1.677 | 0.04891 | 0.003 | 34.279
13 | 1.721 | 0.05191 | 0.002 | 33.159
13.5 | 1.765 | 0.05514 | 0.002 | 32
14 | 1.806 | 0.05854 | 0.001 | 30.855
14.5 | 1.846 | 0.0622 | 0.001 | 29.683
15 | 1.884 | 0.06604 | 0 | 28.527
15.5 | 1.919 | 0.07023 | 0 | 27.327
16 | 1.951 | 0.07457 | 0 | 26.163
16.5 | 1.98 | 0.07932 | -0.001 | 24.957
17 | 2.005 | 0.08434 | -0.001 | 23.768
17.5 | 2.026 | 0.08976 | -0.002 | 22.568
18 | 2.043 | 0.09562 | -0.002 | 21.368
18.5 | 2.056 | 0.10185 | -0.003 | 20.186
19 | 2.065 | 0.10865 | -0.003 | 19.006
19.5 | 2.069 | 0.11612 | -0.004 | 17.817
20 | 2.068 | 0.12436 | -0.004 | 16.628

## 22. Re 250k Mach 0.25 (2)
BIGFOIL.COM POLAR EXPORT
Horten 20.00% thick 6.00% camber
Horten 20.00% thick 6.00% camber |  |  |  | Cl Max: | 1.3724 | at alpha= | 7.5 | deg
XFOIL ncrit=9 |  |  |  | L/D Max: | 51.8426 | at alpha= | 7 | deg
Re: | 250000 |  |  | Cd Min: | 0.1934 | at alpha= | 19.5 | deg
Mach: | 0.25 |  |  | Cl=0 at alpha= | -4.1824 | deg
|  |  |  | @ Cl=0.1, Cd= | 0.019072
|  |  |  | @ Cl=0.4, Cd= | 0.016687
|  |  |  | @ Cl=0.6, Cd= | 0.019675
alpha (deg) | Cl | Cd | Cm | Cl/Cd
-13.5 | -0.102 | 0.11964 | -0.0573 | -0.85256
-12.5 | -0.0924 | 0.10669 | -0.0626 | -0.86606
-12 | -0.0768 | 0.10146 | -0.0638 | -0.75695
-11.5 | -0.1045 | 0.09179 | -0.0694 | -1.1385
-11 | -0.2191 | 0.06695 | -0.0835 | -3.2726
-10.5 | -0.2484 | 0.06017 | -0.082 | -4.1283
-10 | -0.3008 | 0.05305 | -0.0758 | -5.6701
-9.5 | -0.3737 | 0.0454 | -0.0627 | -8.2313
-9 | -0.4201 | 0.03803 | -0.0501 | -11.0465
-8.5 | -0.4392 | 0.032 | -0.039 | -13.725
-8 | -0.3992 | 0.03025 | -0.036 | -13.1967
-7.5 | -0.3625 | 0.02791 | -0.0321 | -12.9882
-7 | -0.3192 | 0.02588 | -0.0292 | -12.3338
-6.5 | -0.2683 | 0.02455 | -0.0274 | -10.9287
-6 | -0.213 | 0.02317 | -0.0264 | -9.1929
-5.5 | -0.1578 | 0.02223 | -0.0253 | -7.0985
-5 | -0.097 | 0.02122 | -0.0254 | -4.5712
-4.5 | -0.035 | 0.02041 | -0.0257 | -1.7148
-4 | 0.0201 | 0.01993 | -0.0246 | 1.0085
-3.5 | 0.0815 | 0.01922 | -0.0248 | 4.2404
-3 | 0.1364 | 0.01878 | -0.024 | 7.263
-2.5 | 0.1877 | 0.01836 | -0.0224 | 10.2233
-2 | 0.236 | 0.01806 | -0.0202 | 13.0676
-1.5 | 0.2748 | 0.01788 | -0.0163 | 15.3691
-1 | 0.3139 | 0.01762 | -0.0124 | 17.815
-0.5 | 0.3465 | 0.01725 | -0.0073 | 20.087
0 | 0.3615 | 0.01606 | 0.0025 | 22.5093
0.5 | 0.4886 | 0.01813 | -0.0077 | 26.9498
1 | 0.6025 | 0.01971 | -0.0167 | 30.5682
1.5 | 0.6841 | 0.02052 | -0.0203 | 33.3382
2 | 0.7578 | 0.02124 | -0.0227 | 35.678
2.5 | 0.8468 | 0.02215 | -0.0283 | 38.2302
3 | 0.9276 | 0.02204 | -0.0328 | 42.0871
3.5 | 0.9802 | 0.02248 | -0.0325 | 43.6032
4 | 1.0131 | 0.02293 | -0.0285 | 44.1823
4.5 | 1.081 | 0.02293 | -0.0308 | 47.1435
5 | 1.1266 | 0.02367 | -0.0297 | 47.5961
5.5 | 1.1706 | 0.02407 | -0.0279 | 48.6332
6 | 1.2349 | 0.02442 | -0.0298 | 50.5692
6.5 | 1.2708 | 0.02543 | -0.0277 | 49.9725
7 | 1.3308 | 0.02567 | -0.029 | 51.8426
7.5 | 1.3724 | 0.0267 | -0.0281 | 51.4007
8 | 1.3515 | 0.02796 | -0.0168 | 48.3369
8.5 | 1.3453 | 0.02864 | -0.0074 | 46.9728
9 | 1.3386 | 0.02991 | 0.001 | 44.7543
9.5 | 1.2389 | 0.03478 | 0.0157 | 35.621
10 | 1.244 | 0.03635 | 0.0208 | 34.2228
10.5 | 1.1922 | 0.04186 | 0.0276 | 28.4806
11 | 1.1196 | 0.05025 | 0.0325 | 22.2806
11.5 | 1.2121 | 0.04628 | 0.0342 | 26.1906
12 | 1.0305 | 0.06668 | 0.0363 | 15.4544
13.5 | 0.7412 | 0.12153 | 0.0273 | 6.0989
14 | 0.7084 | 0.13325 | 0.0243 | 5.3163
14.5 | 0.7526 | 0.13245 | 0.0257 | 5.6821
15 | 0.7258 | 0.14362 | 0.0223 | 5.0536
15.5 | 0.7683 | 0.14312 | 0.0234 | 5.3682
16 | 0.7464 | 0.15387 | 0.0196 | 4.8508
17 | 0.7679 | 0.16429 | 0.0161 | 4.6741
18 | 0.7532 | 0.18204 | 0.0085 | 4.1376
18.5 | 0.7799 | 0.18434 | 0.0074 | 4.2308
19 | 0.8219 | 0.1834 | 0.0078 | 4.4815
19.5 | 0.8108 | 0.1934 | 0.0028 | 4.1923
20 | 0.8482 | 0.19324 | 0.0027 | 4.3894

## 23. Re 250k Mach 0.50 (1)
BIGFOIL.COM POLAR EXPORT
Horten 20.00% thick 6.00% camber
Horten 20.00% thick 6.00% camber |  |  |  | Cl Max: | 1.719 | at alpha= | 13.5 | deg
JavaFoil+Calcfoil stall+Eppler ext transition |  |  |  | L/D Max: | 35.99 | at alpha= | 5 | deg
Re: | 250000 |  |  | Cd Min: | 0.0165 | at alpha= | -1.5 | deg
Mach: | 0.5 |  |  | Cl=0 at alpha= | -2.4863 | deg
|  |  |  | @ Cl=0.1, Cd= | 0.016518
|  |  |  | @ Cl=0.4, Cd= | 0.019991
|  |  |  | @ Cl=0.6, Cd= | 0.019729
alpha (deg) | Cl | Cd | Cm | Cl/Cd
-20 | -0.998 | 0.28377 | 0.011 | -3.518
-19.5 | -0.971 | 0.2865 | 0.011 | -3.388
-19 | -0.943 | 0.28181 | 0.011 | -3.347
-18.5 | -0.914 | 0.26812 | 0.011 | -3.41
-18 | -0.887 | 0.26226 | 0.011 | -3.381
-17.5 | -0.859 | 0.26002 | 0.011 | -3.303
-17 | -0.83 | 0.2535 | 0.011 | -3.274
-16.5 | -0.802 | 0.24355 | 0.011 | -3.293
-16 | -0.774 | 0.23363 | 0.011 | -3.313
-15.5 | -0.745 | 0.2307 | 0.01 | -3.229
-15 | -0.717 | 0.2258 | 0.01 | -3.176
-14.5 | -0.689 | 0.21587 | 0.01 | -3.192
-14 | -0.66 | 0.20752 | 0.01 | -3.18
-13.5 | -0.632 | 0.20414 | 0.01 | -3.095
-13 | -0.603 | 0.19362 | 0.01 | -3.113
-12.5 | -0.575 | 0.19029 | 0.01 | -3.019
-12 | -0.546 | 0.17697 | 0.009 | -3.083
-11.5 | -0.517 | 0.16645 | 0.009 | -3.108
-11 | -0.488 | 0.16191 | 0.009 | -3.016
-10.5 | -0.46 | 0.15024 | 0.009 | -3.059
-10 | -0.431 | 0.14458 | 0.009 | -2.982
-9.5 | -0.402 | 0.11915 | 0.008 | -3.375
-9 | -0.551 | 0.08315 | 0.009 | -6.627
-8.5 | -0.569 | 0.07232 | 0.009 | -7.87
-8 | -0.555 | 0.06494 | 0.009 | -8.542
-7.5 | -0.526 | 0.0598 | 0.01 | -8.791
-7 | -0.488 | 0.05485 | 0.01 | -8.898
-6.5 | -0.444 | 0.05079 | 0.01 | -8.75
-6 | -0.397 | 0.0471 | 0.01 | -8.42
-5.5 | -0.346 | 0.04374 | 0.01 | -7.905
-5 | -0.293 | 0.04061 | 0.011 | -7.208
-4.5 | -0.239 | 0.03702 | 0.011 | -6.445
-4 | -0.217 | 0.01714 | 0.016 | -12.655
-3.5 | -0.146 | 0.01694 | 0.016 | -8.632
-3 | -0.075 | 0.01675 | 0.015 | -4.453
-2.5 | -0.002 | 0.01661 | 0.015 | -0.131
-2 | 0.071 | 0.01653 | 0.015 | 4.285
-1.5 | 0.144 | 0.0165 | 0.014 | 8.73
-1 | 0.217 | 0.01654 | 0.014 | 13.122
-0.5 | 0.29 | 0.01663 | 0.014 | 17.43
0 | 0.34 | 0.01957 | 0.013 | 17.372
0.5 | 0.407 | 0.02004 | 0.013 | 20.294
1 | 0.473 | 0.02054 | 0.013 | 23.013
1.5 | 0.538 | 0.01889 | 0.012 | 28.486
2 | 0.603 | 0.01977 | 0.012 | 30.507
2.5 | 0.667 | 0.02073 | 0.011 | 32.191
3 | 0.731 | 0.0218 | 0.011 | 33.537
3.5 | 0.794 | 0.02296 | 0.011 | 34.576
4 | 0.856 | 0.02424 | 0.01 | 35.319
4.5 | 0.918 | 0.02565 | 0.01 | 35.77
5 | 0.978 | 0.02718 | 0.009 | 35.99
5.5 | 1.038 | 0.02888 | 0.009 | 35.939
6 | 1.097 | 0.03073 | 0.009 | 35.691
6.5 | 1.155 | 0.03274 | 0.008 | 35.264
7 | 1.211 | 0.03496 | 0.008 | 34.645
7.5 | 1.266 | 0.03741 | 0.007 | 33.856
8 | 1.32 | 0.04007 | 0.007 | 32.952
8.5 | 1.372 | 0.04297 | 0.006 | 31.944
9 | 1.423 | 0.04621 | 0.006 | 30.795
9.5 | 1.471 | 0.04971 | 0.006 | 29.6
10 | 1.517 | 0.05362 | 0.005 | 28.3
10.5 | 1.561 | 0.05791 | 0.005 | 26.951
11 | 1.601 | 0.0627 | 0.004 | 25.528
11.5 | 1.637 | 0.06805 | 0.004 | 24.052
12 | 1.668 | 0.07421 | 0.003 | 22.479
12.5 | 1.694 | 0.08115 | 0.003 | 20.871
13 | 1.712 | 0.08917 | 0.002 | 19.195
13.5 | 1.719 | 0.09875 | 0.002 | 17.407
14 | 1.711 | 0.1104 | 0.001 | 15.5
14.5 | 1.679 | 0.12554 | 0.001 | 13.374
15 | 1.595 | 0.14752 | 0 | 10.814
15.5 | 1.088 | 0.2209 | 0 | 4.924
16 | 1.07 | 0.25943 | 0 | 4.125
16.5 | 1.104 | 0.27545 | -0.001 | 4.007
17 | 1.135 | 0.28833 | -0.001 | 3.938
17.5 | 1.167 | 0.30189 | -0.002 | 3.866
18 | 1.198 | 0.31205 | -0.002 | 3.84
18.5 | 1.23 | 0.31752 | -0.002 | 3.873

## 24. Re 250k Mach 0.50 (2)
BIGFOIL.COM POLAR EXPORT
Horten 20.00% thick 6.00% camber
Horten 20.00% thick 6.00% camber |  |  |  | Cl Max: | 0.6679 | at alpha= | 2.5 | deg
XFOIL ncrit=9 |  |  |  | L/D Max: | 22.2559 | at alpha= | 2.5 | deg
Re: | 250000 |  |  | Cd Min: | 0.22298 | at alpha= | -20 | deg
Mach: | 0.5 |  |  | Cl=0 at alpha= | -4.1223 | deg
|  |  |  | @ Cl=0.1, Cd= | 0.023055
|  |  |  | @ Cl=0.4, Cd= | 0.022273
|  |  |  | @ Cl=0.6, Cd= | 0.040391
alpha (deg) | Cl | Cd | Cm | Cl/Cd
-20 | -0.3858 | 0.22298 | 0.0088 | -1.7302
-19.5 | -0.3438 | 0.21309 | -0.0058 | -1.6134
-18.5 | -0.234 | 0.19315 | -0.0295 | -1.2115
-18 | -0.2188 | 0.18666 | -0.0343 | -1.1722
-17.5 | -0.1893 | 0.18036 | -0.0362 | -1.0496
-17 | -0.1672 | 0.17433 | -0.0392 | -0.9591
-16.5 | -0.1523 | 0.16779 | -0.0432 | -0.90768
-15.5 | -0.117 | 0.15599 | -0.0495 | -0.75005
-15 | -0.0916 | 0.14931 | -0.0514 | -0.61349
-14.5 | -0.0661 | 0.14365 | -0.0532 | -0.46015
-14 | -0.0691 | 0.13746 | -0.0582 | -0.50269
-13.5 | -0.0329 | 0.13125 | -0.0586 | -0.25067
-13 | -0.0173 | 0.12539 | -0.0612 | -0.13797
-12.5 | -0.0083 | 0.1188 | -0.0641 | -0.069865
-12 | 0.0155 | 0.11339 | -0.0653 | 0.1367
-11.5 | 0.0013 | 0.10607 | -0.0708 | 0.012256
-11 | 0.0355 | 0.10081 | -0.0702 | 0.35215
-10.5 | 0.0147 | 0.09365 | -0.0759 | 0.15697
-10 | 0.0447 | 0.08806 | -0.0751 | 0.50761
-9.5 | -0.0034 | 0.07376 | -0.0842 | -0.046095
-9 | 0.0036 | 0.06771 | -0.0851 | 0.053168
-8.5 | -0.0338 | 0.05889 | -0.0877 | -0.57395
-8 | -0.0816 | 0.0518 | -0.0842 | -1.5753
-7.5 | -0.1245 | 0.04614 | -0.0756 | -2.6983
-7 | -0.1616 | 0.04158 | -0.0639 | -3.8865
-6 | -0.1729 | 0.0332 | -0.0447 | -5.2078
-5.5 | -0.1477 | 0.03008 | -0.0378 | -4.9102
-5 | -0.1043 | 0.0274 | -0.033 | -3.8066
-4.5 | -0.0491 | 0.02556 | -0.0301 | -1.921
-4 | 0.0159 | 0.02426 | -0.0286 | 0.6554
-3.5 | 0.0904 | 0.02314 | -0.0288 | 3.9067
-3 | 0.1591 | 0.02253 | -0.0284 | 7.0617
-2.5 | 0.2352 | 0.02179 | -0.0289 | 10.7939
-2 | 0.2894 | 0.02186 | -0.0263 | 13.2388
-1.5 | 0.3399 | 0.02179 | -0.0228 | 15.5989
-1 | 0.3897 | 0.02153 | -0.0189 | 18.1003
-0.5 | 0.4046 | 0.0222 | -0.01 | 18.2252
0 | 0.4288 | 0.02222 | -0.002 | 19.2979
0.5 | 0.4487 | 0.02187 | 0.007 | 20.5167
1 | 0.3707 | 0.02137 | 0.0314 | 17.3467
2 | 0.5923 | 0.0282 | 0.0164 | 21.0035
2.5 | 0.6679 | 0.03001 | 0.0141 | 22.2559
3 | 0.4924 | 0.04106 | 0.0278 | 11.9922
3.5 | 0.6372 | 0.04016 | 0.0195 | 15.8665

## 25. Re 500k Mach 0.00 (1)
BIGFOIL.COM POLAR EXPORT
Horten 20.00% thick 6.00% camber
Horten 20.00% thick 6.00% camber |  |  |  | Cl Max: | 2.151 | at alpha= | 20 | deg
JavaFoil+Calcfoil stall+Eppler ext transition |  |  |  | L/D Max: | 61.187 | at alpha= | 6 | deg
Re: | 500000 |  |  | Cd Min: | 0.00975 | at alpha= | 1 | deg
Mach: | 0 |  |  | Cl=0 at alpha= | -2.4844 | deg
|  |  |  | @ Cl=0.1, Cd= | 0.011745
|  |  |  | @ Cl=0.4, Cd= | 0.011382
|  |  |  | @ Cl=0.6, Cd= | 0.011076
alpha (deg) | Cl | Cd | Cm | Cl/Cd
-20 | -1.131 | 0.17504 | 0.009 | -6.459
-19.5 | -1.129 | 0.16744 | 0.009 | -6.745
-19 | -1.126 | 0.15936 | 0.009 | -7.067
-18.5 | -1.121 | 0.15179 | 0.009 | -7.387
-18 | -1.115 | 0.14523 | 0.009 | -7.675
-17.5 | -1.106 | 0.13827 | 0.009 | -7.998
-17 | -1.095 | 0.13136 | 0.009 | -8.336
-16.5 | -1.082 | 0.12461 | 0.009 | -8.686
-16 | -1.067 | 0.11821 | 0.01 | -9.03
-15.5 | -1.051 | 0.11206 | 0.01 | -9.376
-15 | -1.031 | 0.10626 | 0.01 | -9.707
-14.5 | -1.01 | 0.10048 | 0.01 | -10.049
-14 | -0.986 | 0.09487 | 0.01 | -10.392
-13.5 | -0.96 | 0.08946 | 0.01 | -10.731
-13 | -0.932 | 0.0843 | 0.01 | -11.058
-12.5 | -0.902 | 0.07941 | 0.01 | -11.364
-12 | -0.871 | 0.07463 | 0.01 | -11.668
-11.5 | -0.838 | 0.06999 | 0.01 | -11.967
-11 | -0.803 | 0.06542 | 0.011 | -12.273
-10.5 | -0.767 | 0.06078 | 0.011 | -12.62
-10 | -0.73 | 0.0563 | 0.011 | -12.963
-9.5 | -0.692 | 0.05159 | 0.011 | -13.406
-9 | -0.655 | 0.04541 | 0.012 | -14.418
-8.5 | -0.718 | 0.0161 | 0.016 | -44.565
-8 | -0.665 | 0.01565 | 0.016 | -42.471
-7.5 | -0.61 | 0.01529 | 0.016 | -39.859
-7 | -0.553 | 0.01494 | 0.015 | -36.995
-6.5 | -0.495 | 0.01465 | 0.015 | -33.785
-6 | -0.436 | 0.01403 | 0.015 | -31.044
-5.5 | -0.376 | 0.01376 | 0.015 | -27.293
-5 | -0.315 | 0.01356 | 0.015 | -23.206
-4.5 | -0.253 | 0.01336 | 0.015 | -18.953
-4 | -0.191 | 0.01287 | 0.014 | -14.841
-3.5 | -0.128 | 0.01273 | 0.014 | -10.082
-3 | -0.065 | 0.01231 | 0.014 | -5.305
-2.5 | -0.002 | 0.01094 | 0.014 | -0.174
-2 | 0.062 | 0.01149 | 0.013 | 5.378
-1.5 | 0.126 | 0.01192 | 0.013 | 10.538
-1 | 0.189 | 0.0119 | 0.013 | 15.904
-0.5 | 0.253 | 0.01191 | 0.013 | 21.234
0 | 0.314 | 0.01199 | 0.012 | 26.208
0.5 | 0.376 | 0.01244 | 0.012 | 30.235
1 | 0.437 | 0.00975 | 0.012 | 44.83
1.5 | 0.497 | 0.01011 | 0.011 | 49.143
2 | 0.556 | 0.01069 | 0.011 | 51.964
2.5 | 0.613 | 0.01119 | 0.011 | 54.822
3 | 0.67 | 0.01176 | 0.01 | 57.003
3.5 | 0.727 | 0.01239 | 0.01 | 58.661
4 | 0.783 | 0.01305 | 0.009 | 59.981
4.5 | 0.839 | 0.01392 | 0.009 | 60.236
5 | 0.894 | 0.01469 | 0.009 | 60.869
5.5 | 0.949 | 0.01551 | 0.008 | 61.185
6 | 1.004 | 0.0164 | 0.008 | 61.187
6.5 | 1.058 | 0.01735 | 0.008 | 60.953
7 | 1.112 | 0.01838 | 0.007 | 60.489
7.5 | 1.165 | 0.01947 | 0.007 | 59.814
8 | 1.218 | 0.02075 | 0.006 | 58.67
8.5 | 1.27 | 0.02201 | 0.006 | 57.689
9 | 1.321 | 0.02336 | 0.006 | 56.576
9.5 | 1.372 | 0.02478 | 0.005 | 55.386
10 | 1.423 | 0.02632 | 0.005 | 54.052
10.5 | 1.473 | 0.02796 | 0.004 | 52.674
11 | 1.522 | 0.02969 | 0.004 | 51.247
11.5 | 1.57 | 0.03156 | 0.004 | 49.742
12 | 1.617 | 0.03353 | 0.003 | 48.235
12.5 | 1.664 | 0.03564 | 0.003 | 46.691
13 | 1.71 | 0.03797 | 0.002 | 45.03
13.5 | 1.754 | 0.04032 | 0.002 | 43.513
14 | 1.798 | 0.04287 | 0.001 | 41.94
14.5 | 1.84 | 0.04552 | 0.001 | 40.421
15 | 1.88 | 0.04838 | 0 | 38.865
15.5 | 1.919 | 0.0514 | 0 | 37.329
16 | 1.955 | 0.05462 | 0 | 35.787
16.5 | 1.988 | 0.05801 | -0.001 | 34.276
17 | 2.02 | 0.06166 | -0.001 | 32.759
17.5 | 2.048 | 0.06546 | -0.002 | 31.29
18 | 2.075 | 0.06961 | -0.002 | 29.805
18.5 | 2.098 | 0.07399 | -0.003 | 28.351
19 | 2.119 | 0.07873 | -0.003 | 26.911
19.5 | 2.136 | 0.08376 | -0.004 | 25.503
20 | 2.151 | 0.08919 | -0.004 | 24.113

## 26. Re 500k Mach 0.00 (2)
BIGFOIL.COM POLAR EXPORT
Horten 20.00% thick 6.00% camber
Horten 20.00% thick 6.00% camber |  |  |  | Cl Max: | 1.4408 | at alpha= | 10.5 | deg
XFOIL ncrit=9 |  |  |  | L/D Max: | 71.632 | at alpha= | 9 | deg
Re: | 500000 |  |  | Cd Min: | 0.20137 | at alpha= | -20 | deg
Mach: | 0 |  |  | Cl=0 at alpha= | -4.2562 | deg
|  |  |  | @ Cl=0.1, Cd= | 0.013362
|  |  |  | @ Cl=0.4, Cd= | 0.010793
|  |  |  | @ Cl=0.6, Cd= | 0.012355
alpha (deg) | Cl | Cd | Cm | Cl/Cd
-20 | -0.4109 | 0.20137 | 0.0106 | -2.0405
-19.5 | -0.3925 | 0.19598 | 0.0074 | -2.0028
-18.5 | -0.2502 | 0.17063 | -0.034 | -1.4663
-17.5 | -0.8718 | 0.05883 | -0.0734 | -14.819
-17 | -0.9178 | 0.04881 | -0.0762 | -18.8035
-16.5 | -0.8986 | 0.04302 | -0.081 | -20.888
-16 | -0.8175 | 0.03842 | -0.0955 | -21.278
-15.5 | -0.8247 | 0.03546 | -0.0906 | -23.2572
-15 | -0.8298 | 0.03261 | -0.0849 | -25.4462
-14.5 | -0.8298 | 0.0304 | -0.0787 | -27.2961
-14 | -0.8129 | 0.02843 | -0.074 | -28.593
-13.5 | -0.7871 | 0.0273 | -0.0699 | -28.8315
-13 | -0.7631 | 0.02611 | -0.0653 | -29.2264
-12.5 | -0.7377 | 0.02481 | -0.0607 | -29.734
-12 | -0.7085 | 0.02341 | -0.0565 | -30.2648
-11.5 | -0.6691 | 0.02237 | -0.0538 | -29.9106
-11 | -0.6325 | 0.0216 | -0.0504 | -29.2824
-10.5 | -0.5961 | 0.02081 | -0.0468 | -28.6449
-10 | -0.5476 | 0.0197 | -0.0455 | -27.797
-9.5 | -0.5034 | 0.01901 | -0.0432 | -26.4808
-9 | -0.4605 | 0.01848 | -0.0405 | -24.9188
-8.5 | -0.4086 | 0.01761 | -0.0398 | -23.2027
-8 | -0.3613 | 0.01711 | -0.0379 | -21.1163
-7.5 | -0.3098 | 0.01641 | -0.0369 | -18.8787
-7 | -0.262 | 0.01599 | -0.035 | -16.3852
-6.5 | -0.2115 | 0.01545 | -0.0338 | -13.6893
-6 | -0.1635 | 0.01508 | -0.0319 | -10.8422
-5.5 | -0.1152 | 0.01463 | -0.0302 | -7.8742
-5 | -0.0678 | 0.01439 | -0.0282 | -4.7116
-4.5 | -0.0217 | 0.01398 | -0.0261 | -1.5522
-4 | 0.0228 | 0.01373 | -0.0236 | 1.6606
-3.5 | 0.0681 | 0.01355 | -0.0212 | 5.0258
-3 | 0.1106 | 0.0133 | -0.0183 | 8.3158
-2.5 | 0.1517 | 0.0132 | -0.0151 | 11.4924
-2 | 0.1944 | 0.01299 | -0.0122 | 14.9654
-1.5 | 0.2378 | 0.01283 | -0.0094 | 18.5347
-0.5 | 0.3219 | 0.01255 | -0.0036 | 25.6494
0 | 0.3415 | 0.01162 | 0.0034 | 29.389
0.5 | 0.3286 | 0.01032 | 0.0181 | 31.8411
1 | 0.3747 | 0.01063 | 0.0208 | 35.2493
1.5 | 0.432 | 0.011 | 0.0212 | 39.2727
2 | 0.4865 | 0.01148 | 0.0219 | 42.378
2.5 | 0.5658 | 0.0121 | 0.0175 | 46.7603
3 | 0.61 | 0.01243 | 0.0202 | 49.0748
3.5 | 0.7118 | 0.01334 | 0.0109 | 53.3583
4 | 0.8071 | 0.01401 | 0.0031 | 57.6089
4.5 | 0.8669 | 0.01432 | 0.0019 | 60.5377
5 | 0.8936 | 0.01455 | 0.0072 | 61.4158
5.5 | 0.9585 | 0.01484 | 0.0048 | 64.5889
6 | 1.0198 | 0.01528 | 0.003 | 66.7408
6.5 | 1.0723 | 0.01572 | 0.0028 | 68.2125
7 | 1.1109 | 0.01605 | 0.0053 | 69.215
7.5 | 1.1699 | 0.01663 | 0.0035 | 70.3488
8 | 1.2165 | 0.01709 | 0.0039 | 71.182
8.5 | 1.257 | 0.01755 | 0.0053 | 71.6239
9 | 1.308 | 0.01826 | 0.0042 | 71.632
9.5 | 1.3471 | 0.0191 | 0.0048 | 70.5288
10 | 1.398 | 0.02006 | 0.0024 | 69.6909
10.5 | 1.4408 | 0.02143 | 0.0009 | 67.2329
11 | 1.4276 | 0.02317 | 0.0085 | 61.6142
11.5 | 1.4205 | 0.02506 | 0.0149 | 56.684
12 | 1.417 | 0.02724 | 0.0202 | 52.0191
12.5 | 1.4134 | 0.02991 | 0.0245 | 47.2551
13 | 1.4209 | 0.03215 | 0.0277 | 44.196
13.5 | 1.4167 | 0.03567 | 0.0304 | 39.7168
14 | 1.4197 | 0.03894 | 0.0323 | 36.4587
14.5 | 1.4274 | 0.04201 | 0.0339 | 33.9776
15 | 1.4238 | 0.04649 | 0.0349 | 30.6259
15.5 | 1.4402 | 0.04898 | 0.0359 | 29.4038

## 27. Re 500k Mach 0.10 (1)
BIGFOIL.COM POLAR EXPORT
Horten 20.00% thick 6.00% camber
Horten 20.00% thick 6.00% camber |  |  |  | Cl Max: | 2.144 | at alpha= | 20 | deg
JavaFoil+Calcfoil stall+Eppler ext transition |  |  |  | L/D Max: | 60.602 | at alpha= | 5.5 | deg
Re: | 500000 |  |  | Cd Min: | 0.0102 | at alpha= | 1 | deg
Mach: | 0.1 |  |  | Cl=0 at alpha= | -2.4844 | deg
|  |  |  | @ Cl=0.1, Cd= | 0.011522
|  |  |  | @ Cl=0.4, Cd= | 0.011428
|  |  |  | @ Cl=0.6, Cd= | 0.011147
alpha (deg) | Cl | Cd | Cm | Cl/Cd
-20 | -1.1 | 0.17825 | 0.009 | -6.174
-19.5 | -1.102 | 0.17054 | 0.009 | -6.462
-19 | -1.102 | 0.16201 | 0.009 | -6.8
-18.5 | -1.099 | 0.15451 | 0.009 | -7.116
-18 | -1.095 | 0.14754 | 0.009 | -7.422
-17.5 | -1.089 | 0.14044 | 0.009 | -7.752
-17 | -1.08 | 0.13319 | 0.009 | -8.111
-16.5 | -1.07 | 0.12651 | 0.009 | -8.455
-16 | -1.057 | 0.11975 | 0.01 | -8.825
-15.5 | -1.042 | 0.11371 | 0.01 | -9.159
-15 | -1.024 | 0.10754 | 0.01 | -9.522
-14.5 | -1.004 | 0.10163 | 0.01 | -9.875
-14 | -0.981 | 0.09612 | 0.01 | -10.204
-13.5 | -0.956 | 0.09044 | 0.01 | -10.574
-13 | -0.929 | 0.08525 | 0.01 | -10.903
-12.5 | -0.901 | 0.08016 | 0.01 | -11.235
-12 | -0.87 | 0.07545 | 0.01 | -11.529
-11.5 | -0.837 | 0.0708 | 0.01 | -11.824
-11 | -0.803 | 0.06607 | 0.01 | -12.154
-10.5 | -0.767 | 0.06167 | 0.011 | -12.438
-10 | -0.73 | 0.05719 | 0.011 | -12.764
-9.5 | -0.692 | 0.05232 | 0.011 | -13.219
-9 | -0.654 | 0.04691 | 0.011 | -13.936
-8.5 | -0.719 | 0.01626 | 0.016 | -44.225
-8 | -0.667 | 0.01572 | 0.016 | -42.42
-7.5 | -0.612 | 0.01536 | 0.016 | -39.83
-7 | -0.555 | 0.01505 | 0.016 | -36.864
-6.5 | -0.497 | 0.01474 | 0.015 | -33.694
-6 | -0.438 | 0.0141 | 0.015 | -31.025
-5.5 | -0.377 | 0.01382 | 0.015 | -27.295
-5 | -0.316 | 0.01362 | 0.015 | -23.213
-4.5 | -0.254 | 0.01311 | 0.015 | -19.402
-4 | -0.192 | 0.01293 | 0.014 | -14.846
-3.5 | -0.129 | 0.01278 | 0.014 | -10.089
-3 | -0.066 | 0.01235 | 0.014 | -5.313
-2.5 | -0.002 | 0.01096 | 0.014 | -0.174
-2 | 0.062 | 0.01154 | 0.014 | 5.379
-1.5 | 0.126 | 0.01151 | 0.013 | 10.962
-1 | 0.19 | 0.01194 | 0.013 | 15.924
-0.5 | 0.254 | 0.01197 | 0.013 | 21.227
0 | 0.316 | 0.01204 | 0.012 | 26.211
0.5 | 0.378 | 0.01212 | 0.012 | 31.155
1 | 0.439 | 0.0102 | 0.012 | 43.043
1.5 | 0.499 | 0.01021 | 0.011 | 48.868
2 | 0.557 | 0.01065 | 0.011 | 52.348
2.5 | 0.615 | 0.01132 | 0.011 | 54.362
3 | 0.672 | 0.0119 | 0.01 | 56.503
3.5 | 0.729 | 0.01254 | 0.01 | 58.151
4 | 0.786 | 0.01322 | 0.01 | 59.423
4.5 | 0.842 | 0.01396 | 0.009 | 60.286
5 | 0.897 | 0.01488 | 0.009 | 60.298
5.5 | 0.952 | 0.01572 | 0.008 | 60.602
6 | 1.007 | 0.01662 | 0.008 | 60.589
6.5 | 1.062 | 0.01759 | 0.008 | 60.353
7 | 1.116 | 0.01862 | 0.007 | 59.904
7.5 | 1.169 | 0.01975 | 0.007 | 59.186
8 | 1.222 | 0.02105 | 0.006 | 58.047
8.5 | 1.274 | 0.02233 | 0.006 | 57.064
9 | 1.326 | 0.0237 | 0.006 | 55.959
9.5 | 1.377 | 0.02515 | 0.005 | 54.762
10 | 1.428 | 0.02672 | 0.005 | 53.424
10.5 | 1.478 | 0.02839 | 0.004 | 52.046
11 | 1.527 | 0.03017 | 0.004 | 50.61
11.5 | 1.575 | 0.03207 | 0.004 | 49.106
12 | 1.622 | 0.03408 | 0.003 | 47.612
12.5 | 1.669 | 0.03625 | 0.003 | 46.047
13 | 1.715 | 0.03862 | 0.002 | 44.403
13.5 | 1.759 | 0.04104 | 0.002 | 42.861
14 | 1.802 | 0.04362 | 0.001 | 41.316
14.5 | 1.844 | 0.04635 | 0.001 | 39.787
15 | 1.884 | 0.04927 | 0 | 38.243
15.5 | 1.922 | 0.05235 | 0 | 36.714
16 | 1.958 | 0.05569 | 0 | 35.154
16.5 | 1.991 | 0.05916 | -0.001 | 33.651
17 | 2.021 | 0.06289 | -0.001 | 32.141
17.5 | 2.049 | 0.06688 | -0.002 | 30.638
18 | 2.074 | 0.07112 | -0.002 | 29.165
18.5 | 2.096 | 0.07567 | -0.003 | 27.699
19 | 2.116 | 0.08054 | -0.003 | 26.269
19.5 | 2.131 | 0.08583 | -0.004 | 24.83
20 | 2.144 | 0.09148 | -0.004 | 23.436

## 28. Re 500k Mach 0.10 (2)
BIGFOIL.COM POLAR EXPORT
Horten 20.00% thick 6.00% camber
Horten 20.00% thick 6.00% camber |  |  |  | Cl Max: | 1.4294 | at alpha= | 10.5 | deg
XFOIL ncrit=9 |  |  |  | L/D Max: | 70.5661 | at alpha= | 8.5 | deg
Re: | 500000 |  |  | Cd Min: | 0.05204 | at alpha= | 15.5 | deg
Mach: | 0.1 |  |  | Cl=0 at alpha= | -4.288 | deg
|  |  |  | @ Cl=0.1, Cd= | 0.013431
|  |  |  | @ Cl=0.4, Cd= | 0.010821
|  |  |  | @ Cl=0.6, Cd= | 0.012409
alpha (deg) | Cl | Cd | Cm | Cl/Cd
-16.5 | -0.7328 | 0.04889 | -0.0998 | -14.9888
-16 | -0.7621 | 0.04281 | -0.0991 | -17.8019
-15.5 | -0.7814 | 0.0386 | -0.0951 | -20.2435
-15 | -0.7978 | 0.03484 | -0.0896 | -22.899
-14.5 | -0.8053 | 0.03198 | -0.0833 | -25.1814
-14 | -0.8029 | 0.02956 | -0.0772 | -27.1617
-13.5 | -0.7785 | 0.02818 | -0.073 | -27.626
-13 | -0.7554 | 0.02696 | -0.0683 | -28.0193
-12 | -0.7077 | 0.02421 | -0.0583 | -29.2317
-11.5 | -0.6696 | 0.02281 | -0.0555 | -29.3555
-11 | -0.6328 | 0.02199 | -0.052 | -28.7767
-10.5 | -0.5965 | 0.02116 | -0.0483 | -28.19
-10 | -0.55 | 0.01999 | -0.0465 | -27.5138
-9.5 | -0.5054 | 0.01926 | -0.0442 | -26.2409
-9 | -0.4613 | 0.01865 | -0.0416 | -24.7346
-8.5 | -0.4101 | 0.01778 | -0.0406 | -23.0652
-8 | -0.3626 | 0.01729 | -0.0386 | -20.9717
-7.5 | -0.3103 | 0.01654 | -0.0376 | -18.7606
-7 | -0.2621 | 0.0161 | -0.0358 | -16.2795
-6.5 | -0.2109 | 0.01556 | -0.0345 | -13.554
-6 | -0.1624 | 0.01516 | -0.0327 | -10.7124
-5.5 | -0.1135 | 0.01472 | -0.031 | -7.7106
-5 | -0.0656 | 0.01444 | -0.029 | -4.5429
-4.5 | -0.019 | 0.01404 | -0.0269 | -1.3533
-4 | 0.0258 | 0.01383 | -0.0243 | 1.8655
-3.5 | 0.0718 | 0.01361 | -0.0219 | 5.2755
-3 | 0.1143 | 0.01334 | -0.019 | 8.5682
-2.5 | 0.1555 | 0.01325 | -0.0157 | 11.7358
-2 | 0.1979 | 0.01304 | -0.0126 | 15.1764
-1.5 | 0.2412 | 0.01288 | -0.0098 | 18.7267
-0.5 | 0.3259 | 0.01262 | -0.0039 | 25.8241
0 | 0.3513 | 0.01189 | 0.0021 | 29.5458
0.5 | 0.3316 | 0.0104 | 0.0181 | 31.8846
1 | 0.3791 | 0.01068 | 0.0206 | 35.4963
1.5 | 0.4323 | 0.01104 | 0.0219 | 39.1576
2 | 0.4926 | 0.01163 | 0.0215 | 42.356
2.5 | 0.5675 | 0.01215 | 0.0181 | 46.7078
3 | 0.6114 | 0.0125 | 0.0209 | 48.912
3.5 | 0.7132 | 0.0134 | 0.0118 | 53.2239
4 | 0.8106 | 0.01411 | 0.0037 | 57.4486
4.5 | 0.8705 | 0.01448 | 0.0025 | 60.1174
5 | 0.8973 | 0.01466 | 0.0079 | 61.2074
5.5 | 0.9624 | 0.01498 | 0.0055 | 64.2457
6 | 1.0237 | 0.0155 | 0.0038 | 66.0452
6.5 | 1.0741 | 0.01588 | 0.0042 | 67.6385
7 | 1.1147 | 0.01624 | 0.0063 | 68.6392
7.5 | 1.1731 | 0.01685 | 0.0046 | 69.6202
8 | 1.2018 | 0.01733 | 0.0087 | 69.348
8.5 | 1.2589 | 0.01784 | 0.0067 | 70.5661
9 | 1.3081 | 0.01862 | 0.0058 | 70.2524
9.5 | 1.3495 | 0.01957 | 0.0057 | 68.9576
10 | 1.3991 | 0.02071 | 0.0035 | 67.5567
10.5 | 1.4294 | 0.02228 | 0.0038 | 64.1562
11 | 1.4173 | 0.02417 | 0.011 | 58.6388
11.5 | 1.4148 | 0.02599 | 0.0169 | 54.4363
12 | 1.4068 | 0.02857 | 0.0221 | 49.2405
12.5 | 1.4049 | 0.03126 | 0.0261 | 44.9424
13 | 1.4126 | 0.03359 | 0.0292 | 42.0542
13.5 | 1.4061 | 0.03745 | 0.0317 | 37.5461
14 | 1.4137 | 0.0404 | 0.0336 | 34.9926
14.5 | 1.4146 | 0.04427 | 0.035 | 31.9539
15 | 1.4148 | 0.04844 | 0.0359 | 29.2073
15.5 | 1.4218 | 0.05204 | 0.0367 | 27.3213

## 29. Re 500k Mach 0.25 (1)
BIGFOIL.COM POLAR EXPORT
Horten 20.00% thick 6.00% camber
Horten 20.00% thick 6.00% camber |  |  |  | Cl Max: | 2.083 | at alpha= | 19.5 | deg
JavaFoil+Calcfoil stall+Eppler ext transition |  |  |  | L/D Max: | 57.853 | at alpha= | 5 | deg
Re: | 500000 |  |  | Cd Min: | 0.01066 | at alpha= | 1 | deg
Mach: | 0.25 |  |  | Cl=0 at alpha= | -2.4848 | deg
|  |  |  | @ Cl=0.1, Cd= | 0.012239
|  |  |  | @ Cl=0.4, Cd= | 0.012093
|  |  |  | @ Cl=0.6, Cd= | 0.011656
alpha (deg) | Cl | Cd | Cm | Cl/Cd
-20 | -0.838 | 0.20797 | 0.008 | -4.029
-19.5 | -0.865 | 0.19668 | 0.009 | -4.398
-19 | -0.889 | 0.18566 | 0.009 | -4.787
-18.5 | -0.91 | 0.17538 | 0.009 | -5.188
-18 | -0.928 | 0.16579 | 0.009 | -5.595
-17.5 | -0.942 | 0.15661 | 0.009 | -6.014
-17 | -0.953 | 0.14792 | 0.009 | -6.442
-16.5 | -0.96 | 0.13957 | 0.009 | -6.879
-16 | -0.964 | 0.13164 | 0.009 | -7.32
-15.5 | -0.963 | 0.12404 | 0.009 | -7.766
-15 | -0.959 | 0.11647 | 0.01 | -8.235
-14.5 | -0.95 | 0.10973 | 0.01 | -8.66
-14 | -0.938 | 0.10316 | 0.01 | -9.091
-13.5 | -0.922 | 0.09706 | 0.01 | -9.503
-13 | -0.904 | 0.09113 | 0.01 | -9.916
-12.5 | -0.882 | 0.08557 | 0.01 | -10.304
-12 | -0.857 | 0.08018 | 0.01 | -10.686
-11.5 | -0.829 | 0.07505 | 0.01 | -11.049
-11 | -0.799 | 0.07035 | 0.01 | -11.352
-10.5 | -0.766 | 0.06537 | 0.01 | -11.713
-10 | -0.731 | 0.06084 | 0.011 | -12.01
-9.5 | -0.693 | 0.05645 | 0.011 | -12.285
-9 | -0.654 | 0.05213 | 0.011 | -12.553
-8.5 | -0.614 | 0.04741 | 0.011 | -12.959
-8 | -0.576 | 0.04132 | 0.012 | -13.947
-7.5 | -0.622 | 0.01589 | 0.016 | -39.176
-7 | -0.566 | 0.01515 | 0.016 | -37.363
-6.5 | -0.507 | 0.0148 | 0.016 | -34.285
-6 | -0.447 | 0.01446 | 0.016 | -30.946
-5.5 | -0.386 | 0.0142 | 0.015 | -27.196
-5 | -0.324 | 0.01363 | 0.015 | -23.762
-4.5 | -0.261 | 0.01341 | 0.015 | -19.439
-4 | -0.197 | 0.01293 | 0.015 | -15.222
-3.5 | -0.132 | 0.01276 | 0.015 | -10.372
-3 | -0.067 | 0.01236 | 0.014 | -5.446
-2.5 | -0.002 | 0.01287 | 0.014 | -0.152
-2 | 0.064 | 0.01279 | 0.014 | 4.985
-1.5 | 0.13 | 0.01178 | 0.014 | 11.003
-1 | 0.195 | 0.01177 | 0.013 | 16.584
-0.5 | 0.261 | 0.01224 | 0.013 | 21.319
0 | 0.323 | 0.01238 | 0.013 | 26.059
0.5 | 0.386 | 0.01252 | 0.012 | 30.791
1 | 0.447 | 0.01066 | 0.012 | 41.931
1.5 | 0.508 | 0.01113 | 0.012 | 45.589
2 | 0.567 | 0.01132 | 0.011 | 50.121
2.5 | 0.626 | 0.01192 | 0.011 | 52.52
3 | 0.685 | 0.01273 | 0.01 | 53.801
3.5 | 0.743 | 0.01341 | 0.01 | 55.387
4 | 0.801 | 0.01416 | 0.01 | 56.537
4.5 | 0.858 | 0.01496 | 0.009 | 57.337
5 | 0.915 | 0.01581 | 0.009 | 57.853
5.5 | 0.971 | 0.01688 | 0.009 | 57.555
6 | 1.027 | 0.01786 | 0.008 | 57.511
6.5 | 1.083 | 0.01893 | 0.008 | 57.206
7 | 1.138 | 0.02008 | 0.007 | 56.65
7.5 | 1.192 | 0.0213 | 0.007 | 55.954
8 | 1.246 | 0.02262 | 0.007 | 55.064
8.5 | 1.299 | 0.02404 | 0.006 | 54.007
9 | 1.351 | 0.02566 | 0.006 | 52.639
9.5 | 1.403 | 0.02732 | 0.005 | 51.348
10 | 1.453 | 0.02904 | 0.005 | 50.051
10.5 | 1.503 | 0.0309 | 0.004 | 48.654
11 | 1.553 | 0.03292 | 0.004 | 47.165
11.5 | 1.601 | 0.03504 | 0.004 | 45.691
12 | 1.648 | 0.03735 | 0.003 | 44.129
12.5 | 1.694 | 0.03979 | 0.003 | 42.574
13 | 1.739 | 0.04238 | 0.002 | 41.035
13.5 | 1.782 | 0.04518 | 0.002 | 39.449
14 | 1.824 | 0.04811 | 0.001 | 37.913
14.5 | 1.864 | 0.0514 | 0.001 | 36.263
15 | 1.901 | 0.05473 | 0 | 34.744
15.5 | 1.936 | 0.05842 | 0 | 33.148
16 | 1.968 | 0.06224 | 0 | 31.624
16.5 | 1.997 | 0.06644 | -0.001 | 30.05
17 | 2.021 | 0.07092 | -0.001 | 28.499
17.5 | 2.042 | 0.07574 | -0.002 | 26.96
18 | 2.059 | 0.08099 | -0.002 | 25.421
18.5 | 2.071 | 0.08661 | -0.003 | 23.915
19 | 2.08 | 0.0928 | -0.003 | 22.414
19.5 | 2.083 | 0.09955 | -0.004 | 20.922
20 | 2.081 | 0.10724 | -0.004 | 19.408

## 30. Re 500k Mach 0.25 (2)
BIGFOIL.COM POLAR EXPORT
Horten 20.00% thick 6.00% camber
Horten 20.00% thick 6.00% camber |  |  |  | Cl Max: | 1.3823 | at alpha= | 10 | deg
XFOIL ncrit=9 |  |  |  | L/D Max: | 64.2123 | at alpha= | 7 | deg
Re: | 500000 |  |  | Cd Min: | 0.17454 | at alpha= | -18.5 | deg
Mach: | 0.25 |  |  | Cl=0 at alpha= | -4.4475 | deg
|  |  |  | @ Cl=0.1, Cd= | 0.013835
|  |  |  | @ Cl=0.4, Cd= | 0.011011
|  |  |  | @ Cl=0.6, Cd= | 0.012723
alpha (deg) | Cl | Cd | Cm | Cl/Cd
-18.5 | -0.2439 | 0.17454 | -0.0335 | -1.3974
-18 | -0.2469 | 0.16599 | -0.0393 | -1.4874
-17.5 | -0.2178 | 0.16142 | -0.0403 | -1.3493
-17 | -0.1965 | 0.15658 | -0.0423 | -1.2549
-16.5 | -0.2081 | 0.1474 | -0.0483 | -1.4118
-16 | -0.1771 | 0.14288 | -0.0489 | -1.2395
-15.5 | -0.1534 | 0.13862 | -0.0502 | -1.1066
-15 | -0.174 | 0.12776 | -0.0569 | -1.3619
-14.5 | -0.143 | 0.12393 | -0.0569 | -1.1539
-14 | -0.5886 | 0.04449 | -0.0995 | -13.2299
-13.5 | -0.6598 | 0.03674 | -0.0934 | -17.9586
-13 | -0.6593 | 0.03409 | -0.0879 | -19.34
-12.5 | -0.6545 | 0.0318 | -0.082 | -20.5818
-12 | -0.6486 | 0.02961 | -0.0753 | -21.9048
-11.5 | -0.6421 | 0.02702 | -0.0681 | -23.7639
-11 | -0.6249 | 0.0247 | -0.0619 | -25.2996
-10.5 | -0.5916 | 0.0237 | -0.0574 | -24.962
-10 | -0.5574 | 0.02246 | -0.0528 | -24.8175
-9.5 | -0.5165 | 0.02099 | -0.0494 | -24.607
-9 | -0.4697 | 0.02 | -0.0469 | -23.485
-8.5 | -0.4238 | 0.01919 | -0.044 | -22.0844
-8 | -0.3699 | 0.01821 | -0.0427 | -20.313
-7.5 | -0.3184 | 0.01753 | -0.0408 | -18.1631
-7 | -0.2638 | 0.01683 | -0.0396 | -15.6744
-6.5 | -0.2114 | 0.01627 | -0.0379 | -12.9932
-6 | -0.1575 | 0.01568 | -0.0366 | -10.0446
-5.5 | -0.1062 | 0.01534 | -0.0346 | -6.9231
-5 | -0.0545 | 0.0148 | -0.0329 | -3.6824
-4.5 | -0.0051 | 0.01447 | -0.0308 | -0.35245
-4 | 0.0435 | 0.0142 | -0.0284 | 3.0634
-3.5 | 0.0898 | 0.01387 | -0.0257 | 6.4744
-3 | 0.134 | 0.01372 | -0.0226 | 9.7668
-2.5 | 0.178 | 0.01348 | -0.0194 | 13.2047
-2 | 0.2202 | 0.01332 | -0.0158 | 16.5315
-1.5 | 0.2612 | 0.0133 | -0.0121 | 19.6391
-1 | 0.3041 | 0.01312 | -0.0087 | 23.1784
-0.5 | 0.3465 | 0.01298 | -0.0053 | 26.6949
0 | 0.3835 | 0.01281 | -0.001 | 29.9375
0.5 | 0.3453 | 0.01076 | 0.0184 | 32.0911
1 | 0.3948 | 0.01096 | 0.0212 | 36.0219
1.5 | 0.4478 | 0.01148 | 0.023 | 39.007
2 | 0.5121 | 0.01197 | 0.0224 | 42.782
2.5 | 0.5748 | 0.01247 | 0.022 | 46.0946
3 | 0.6515 | 0.01324 | 0.0186 | 49.2069
3.5 | 0.7199 | 0.01378 | 0.0168 | 52.2424
4 | 0.8277 | 0.01478 | 0.0073 | 56.0014
4.5 | 0.8886 | 0.01519 | 0.0064 | 58.499
5 | 0.9158 | 0.01539 | 0.0121 | 59.5062
5.5 | 0.9809 | 0.01597 | 0.0101 | 61.4214
6 | 1.0397 | 0.01646 | 0.0093 | 63.1652
6.5 | 1.0675 | 0.01686 | 0.0144 | 63.3155
7 | 1.125 | 0.01752 | 0.0133 | 64.2123
7.5 | 1.1672 | 0.01819 | 0.0147 | 64.1671
8 | 1.2122 | 0.01903 | 0.015 | 63.6994
8.5 | 1.2618 | 0.02021 | 0.0136 | 62.4344
9 | 1.3017 | 0.02176 | 0.013 | 59.8208
9.5 | 1.3527 | 0.02335 | 0.0103 | 57.9315
10 | 1.3823 | 0.02573 | 0.0095 | 53.7233
10.5 | 1.3719 | 0.02797 | 0.016 | 49.049
11 | 1.3647 | 0.03036 | 0.0219 | 44.9506
11.5 | 1.3534 | 0.03348 | 0.0269 | 40.4241
12 | 1.3556 | 0.03607 | 0.0307 | 37.5825
12.5 | 1.35 | 0.03975 | 0.0338 | 33.9623
13 | 1.3478 | 0.04363 | 0.036 | 30.8916
13.5 | 1.3548 | 0.04694 | 0.0379 | 28.8624
14 | 1.3449 | 0.05218 | 0.0389 | 25.7742
14.5 | 1.3648 | 0.0546 | 0.0402 | 24.9963
15 | 1.3421 | 0.06159 | 0.0403 | 21.7909

## 31. Re 500k Mach 0.50 (1)
BIGFOIL.COM POLAR EXPORT
Horten 20.00% thick 6.00% camber
Horten 20.00% thick 6.00% camber |  |  |  | Cl Max: | 1.733 | at alpha= | 13.5 | deg
JavaFoil+Calcfoil stall+Eppler ext transition |  |  |  | L/D Max: | 47.095 | at alpha= | 5 | deg
Re: | 500000 |  |  | Cd Min: | 0.01395 | at alpha= | -1.5 | deg
Mach: | 0.5 |  |  | Cl=0 at alpha= | -2.4863 | deg
|  |  |  | @ Cl=0.1, Cd= | 0.013992
|  |  |  | @ Cl=0.4, Cd= | 0.015684
|  |  |  | @ Cl=0.6, Cd= | 0.014906
alpha (deg) | Cl | Cd | Cm | Cl/Cd
-20 | -0.998 | 0.23862 | 0.011 | -4.183
-19.5 | -0.971 | 0.23197 | 0.011 | -4.185
-19 | -0.943 | 0.22756 | 0.011 | -4.145
-18.5 | -0.914 | 0.22635 | 0.011 | -4.04
-18 | -0.887 | 0.21181 | 0.011 | -4.186
-17.5 | -0.859 | 0.21724 | 0.011 | -3.954
-17 | -0.83 | 0.20613 | 0.011 | -4.026
-16.5 | -0.802 | 0.20283 | 0.011 | -3.954
-16 | -0.774 | 0.19415 | 0.011 | -3.987
-15.5 | -0.745 | 0.18367 | 0.01 | -4.056
-15 | -0.717 | 0.17908 | 0.01 | -4.004
-14.5 | -0.689 | 0.17786 | 0.01 | -3.874
-14 | -0.66 | 0.17039 | 0.01 | -3.873
-13.5 | -0.632 | 0.16696 | 0.01 | -3.784
-13 | -0.603 | 0.15701 | 0.01 | -3.839
-12.5 | -0.575 | 0.15374 | 0.01 | -3.737
-12 | -0.546 | 0.14853 | 0.009 | -3.673
-11.5 | -0.517 | 0.13909 | 0.009 | -3.719
-11 | -0.488 | 0.13466 | 0.009 | -3.627
-10.5 | -0.46 | 0.12383 | 0.009 | -3.712
-10 | -0.431 | 0.11771 | 0.009 | -3.663
-9.5 | -0.402 | 0.10059 | 0.008 | -4
-9 | -0.552 | 0.07429 | 0.009 | -7.436
-8.5 | -0.571 | 0.06538 | 0.01 | -8.739
-8 | -0.558 | 0.05882 | 0.01 | -9.479
-7.5 | -0.529 | 0.05319 | 0.011 | -9.949
-7 | -0.492 | 0.04843 | 0.011 | -10.164
-6.5 | -0.45 | 0.04391 | 0.011 | -10.238
-6 | -0.404 | 0.03938 | 0.012 | -10.248
-5.5 | -0.42 | 0.01506 | 0.017 | -27.856
-5 | -0.354 | 0.01528 | 0.017 | -23.188
-4.5 | -0.287 | 0.01494 | 0.017 | -19.185
-4 | -0.217 | 0.01465 | 0.017 | -14.826
-3.5 | -0.146 | 0.01442 | 0.016 | -10.154
-3 | -0.075 | 0.01424 | 0.016 | -5.245
-2.5 | -0.002 | 0.01411 | 0.016 | -0.154
-2 | 0.071 | 0.01402 | 0.015 | 5.059
-1.5 | 0.144 | 0.01395 | 0.015 | 10.336
-1 | 0.217 | 0.01395 | 0.014 | 15.576
-0.5 | 0.29 | 0.01398 | 0.014 | 20.762
0 | 0.348 | 0.01535 | 0.014 | 22.654
0.5 | 0.415 | 0.01578 | 0.013 | 26.308
1 | 0.482 | 0.0162 | 0.013 | 29.735
1.5 | 0.548 | 0.01429 | 0.012 | 38.342
2 | 0.613 | 0.01506 | 0.012 | 40.733
2.5 | 0.678 | 0.01588 | 0.012 | 42.707
3 | 0.742 | 0.0168 | 0.011 | 44.173
3.5 | 0.806 | 0.01778 | 0.011 | 45.296
4 | 0.868 | 0.01888 | 0.011 | 45.986
4.5 | 0.93 | 0.02007 | 0.01 | 46.349
5 | 0.991 | 0.02104 | 0.01 | 47.095
5.5 | 1.051 | 0.02249 | 0.009 | 46.734
6 | 1.11 | 0.02405 | 0.009 | 46.16
6.5 | 1.168 | 0.02588 | 0.008 | 45.141
7 | 1.225 | 0.02776 | 0.008 | 44.138
7.5 | 1.281 | 0.02979 | 0.008 | 42.991
8 | 1.335 | 0.03206 | 0.007 | 41.637
8.5 | 1.387 | 0.0345 | 0.007 | 40.208
9 | 1.438 | 0.03726 | 0.006 | 38.594
9.5 | 1.486 | 0.04034 | 0.006 | 36.847
10 | 1.533 | 0.04365 | 0.005 | 35.112
10.5 | 1.576 | 0.04731 | 0.005 | 33.311
11 | 1.616 | 0.05144 | 0.004 | 31.414
11.5 | 1.652 | 0.05595 | 0.004 | 29.531
12 | 1.683 | 0.06118 | 0.003 | 27.512
12.5 | 1.709 | 0.06719 | 0.003 | 25.433
13 | 1.726 | 0.07396 | 0.002 | 23.342
13.5 | 1.733 | 0.08227 | 0.002 | 21.069
14 | 1.725 | 0.09223 | 0.001 | 18.703
14.5 | 1.692 | 0.10541 | 0.001 | 16.051
15 | 1.607 | 0.12486 | 0.001 | 12.871
15.5 | 1.095 | 0.1901 | 0 | 5.761
16 | 1.07 | 0.20901 | 0 | 5.121
16.5 | 1.104 | 0.22126 | -0.001 | 4.989
17 | 1.136 | 0.2311 | -0.001 | 4.915
17.5 | 1.168 | 0.24164 | -0.002 | 4.833
18 | 1.199 | 0.24944 | -0.002 | 4.805
18.5 | 1.23 | 0.2537 | -0.002 | 4.848

## 32. Re 500k Mach 0.50 (2)
BIGFOIL.COM POLAR EXPORT
Horten 20.00% thick 6.00% camber
Horten 20.00% thick 6.00% camber |  |  |  | Cl Max: | 1.0109 | at alpha= | 9 | deg
XFOIL ncrit=9 |  |  |  | L/D Max: | 39.4467 | at alpha= | 3.5 | deg
Re: | 500000 |  |  | Cd Min: | 0.2098 | at alpha= | -20 | deg
Mach: | 0.5 |  |  | Cl=0 at alpha= | -4.7716 | deg
|  |  |  | @ Cl=0.1, Cd= | 0.016201
|  |  |  | @ Cl=0.4, Cd= | 0.014987
|  |  |  | @ Cl=0.6, Cd= | 0.01558
alpha (deg) | Cl | Cd | Cm | Cl/Cd
-20 | -0.3025 | 0.2098 | -0.0194 | -1.4418
-19.5 | -0.2831 | 0.20245 | -0.0246 | -1.3984
-19 | -0.2614 | 0.1954 | -0.0285 | -1.3378
-18.5 | -0.2337 | 0.18976 | -0.0312 | -1.2316
-18 | -0.2101 | 0.18362 | -0.0345 | -1.1442
-17.5 | -0.1989 | 0.17576 | -0.0395 | -1.1317
-17 | -0.1701 | 0.17009 | -0.0415 | -1.0001
-16.5 | -0.1462 | 0.16437 | -0.0441 | -0.88946
-16 | -0.1444 | 0.15619 | -0.0499 | -0.92452
-15.5 | -0.1089 | 0.15098 | -0.0505 | -0.72129
-15 | -0.0866 | 0.14525 | -0.053 | -0.59621
-14.5 | -0.0882 | 0.13681 | -0.0585 | -0.64469
-14 | -0.0568 | 0.13146 | -0.0593 | -0.43207
-13.5 | -0.0341 | 0.12606 | -0.0613 | -0.27051
-13 | -0.0497 | 0.11647 | -0.0679 | -0.42672
-12.5 | -0.0115 | 0.11222 | -0.0673 | -0.10248
-12 | -0.0179 | 0.10225 | -0.0717 | -0.17506
-11.5 | -0.0148 | 0.09425 | -0.0749 | -0.15703
-11 | -0.0148 | 0.08638 | -0.0781 | -0.17134
-10.5 | -0.0491 | 0.07405 | -0.0843 | -0.66307
-10 | -0.045 | 0.0683 | -0.0862 | -0.65886
-9.5 | -0.0692 | 0.05876 | -0.092 | -1.1777
-9 | -0.134 | 0.04826 | -0.0936 | -2.7766
-8.5 | -0.2017 | 0.03977 | -0.0869 | -5.0717
-8 | -0.2818 | 0.03049 | -0.0739 | -9.2424
-7.5 | -0.2786 | 0.02836 | -0.064 | -9.8237
-7 | -0.2745 | 0.02462 | -0.0546 | -11.1495
-6.5 | -0.2359 | 0.02175 | -0.0492 | -10.846
-6 | -0.1718 | 0.01966 | -0.0474 | -8.7386
-5.5 | -0.1045 | 0.01845 | -0.0459 | -5.664
-5 | -0.0312 | 0.01738 | -0.0453 | -1.7952
-4.5 | 0.0371 | 0.01677 | -0.044 | 2.2123
-4 | 0.1012 | 0.01619 | -0.0421 | 6.2508
-3.5 | 0.1613 | 0.01575 | -0.0396 | 10.2413
-3 | 0.217 | 0.01546 | -0.0364 | 14.0362
-2.5 | 0.2694 | 0.01521 | -0.0327 | 17.712
-2 | 0.3185 | 0.01515 | -0.0284 | 21.0231
-1.5 | 0.3634 | 0.01504 | -0.0235 | 24.1622
-1 | 0.4049 | 0.01498 | -0.0179 | 27.0294
-0.5 | 0.4423 | 0.01508 | -0.0117 | 29.3302
0 | 0.4738 | 0.01512 | -0.0044 | 31.336
0.5 | 0.5068 | 0.01511 | 0.0026 | 33.5407
1 | 0.4943 | 0.01412 | 0.0174 | 35.0071
1.5 | 0.4649 | 0.0133 | 0.0369 | 34.9549
2 | 0.5117 | 0.01394 | 0.0416 | 36.7073
2.5 | 0.5576 | 0.01466 | 0.0462 | 38.0355
3 | 0.6106 | 0.01581 | 0.0486 | 38.6211
3.5 | 0.6702 | 0.01699 | 0.049 | 39.4467
4 | 0.7209 | 0.01834 | 0.0505 | 39.3075
4.5 | 0.8111 | 0.0209 | 0.0424 | 38.8086
5 | 0.8745 | 0.02281 | 0.0402 | 38.3384
5.5 | 0.9015 | 0.02625 | 0.0391 | 34.3429
6 | 0.9441 | 0.02882 | 0.0378 | 32.7585
6.5 | 0.9548 | 0.03345 | 0.0371 | 28.5441
7 | 0.9895 | 0.03715 | 0.0345 | 26.6353
7.5 | 0.981 | 0.04367 | 0.0331 | 22.4639
8 | 1.0108 | 0.04808 | 0.0302 | 21.0233
8.5 | 0.9697 | 0.05892 | 0.0259 | 16.4579
9 | 1.0109 | 0.06063 | 0.0268 | 16.6733
10 | 0.9305 | 0.07506 | 0.0325 | 12.3967
11.5 | 0.8533 | 0.0968 | 0.036 | 8.8151
12.5 | 0.7674 | 0.11851 | 0.0331 | 6.4754
13 | 0.8089 | 0.11915 | 0.0349 | 6.7889
14.5 | 0.7938 | 0.14105 | 0.0307 | 5.6278
15.5 | 0.7697 | 0.1596 | 0.0245 | 4.8227
16 | 0.8033 | 0.16181 | 0.0244 | 4.9645
17.5 | 0.8259 | 0.18245 | 0.0161 | 4.5267
18 | 0.8618 | 0.18446 | 0.0154 | 4.672
19.5 | 0.8935 | 0.20499 | 0.0051 | 4.3587

## 33. Re 750k Mach 0.00 (1)
BIGFOIL.COM POLAR EXPORT
Horten 20.00% thick 6.00% camber
Horten 20.00% thick 6.00% camber |  |  |  | Cl Max: | 2.159 | at alpha= | 20 | deg
JavaFoil+Calcfoil stall+Eppler ext transition |  |  |  | L/D Max: | 71.981 | at alpha= | 5.5 | deg
Re: | 750000 |  |  | Cd Min: | 0.0088 | at alpha= | 1 | deg
Mach: | 0 |  |  | Cl=0 at alpha= | -2.4844 | deg
|  |  |  | @ Cl=0.1, Cd= | 0.010492
|  |  |  | @ Cl=0.4, Cd= | 0.010361
|  |  |  | @ Cl=0.6, Cd= | 0.009653
alpha (deg) | Cl | Cd | Cm | Cl/Cd
-20 | -1.134 | 0.16568 | 0.009 | -6.846
-19.5 | -1.133 | 0.15816 | 0.009 | -7.163
-19 | -1.13 | 0.15077 | 0.009 | -7.495
-18.5 | -1.125 | 0.14345 | 0.01 | -7.843
-18 | -1.119 | 0.13717 | 0.01 | -8.155
-17.5 | -1.11 | 0.13045 | 0.01 | -8.51
-17 | -1.1 | 0.12396 | 0.01 | -8.87
-16.5 | -1.087 | 0.11759 | 0.01 | -9.244
-16 | -1.072 | 0.11139 | 0.01 | -9.627
-15.5 | -1.056 | 0.10535 | 0.01 | -10.02
-15 | -1.037 | 0.09972 | 0.01 | -10.395
-14.5 | -1.015 | 0.09416 | 0.01 | -10.78
-14 | -0.991 | 0.08867 | 0.01 | -11.18
-13.5 | -0.966 | 0.08335 | 0.011 | -11.588
-13 | -0.938 | 0.07825 | 0.011 | -11.993
-12.5 | -0.909 | 0.07337 | 0.011 | -12.392
-12 | -0.878 | 0.06847 | 0.011 | -12.828
-11.5 | -0.846 | 0.06358 | 0.011 | -13.307
-11 | -0.813 | 0.05838 | 0.011 | -13.925
-10.5 | -0.78 | 0.05253 | 0.012 | -14.852
-10 | -0.867 | 0.01692 | 0.016 | -51.212
-9.5 | -0.822 | 0.01608 | 0.016 | -51.129
-9 | -0.772 | 0.01553 | 0.016 | -49.722
-8.5 | -0.72 | 0.01514 | 0.016 | -47.545
-8 | -0.666 | 0.01474 | 0.016 | -45.162
-7.5 | -0.61 | 0.014 | 0.016 | -43.595
-7 | -0.553 | 0.01373 | 0.015 | -40.299
-6.5 | -0.495 | 0.01341 | 0.015 | -36.931
-6 | -0.436 | 0.01315 | 0.015 | -33.158
-5.5 | -0.376 | 0.01293 | 0.015 | -29.063
-5 | -0.315 | 0.01275 | 0.015 | -24.694
-4.5 | -0.253 | 0.01222 | 0.015 | -20.735
-4 | -0.191 | 0.01203 | 0.014 | -15.891
-3.5 | -0.128 | 0.01084 | 0.014 | -11.844
-3 | -0.065 | 0.01046 | 0.014 | -6.245
-2.5 | -0.002 | 0.01088 | 0.014 | -0.175
-2 | 0.062 | 0.01051 | 0.014 | 5.884
-1.5 | 0.126 | 0.01048 | 0.013 | 11.987
-1 | 0.189 | 0.01081 | 0.013 | 17.515
-0.5 | 0.253 | 0.01121 | 0.013 | 22.572
0 | 0.315 | 0.01122 | 0.012 | 28.127
0.5 | 0.378 | 0.01122 | 0.012 | 33.706
1 | 0.44 | 0.0088 | 0.012 | 50.059
1.5 | 0.502 | 0.00905 | 0.012 | 55.427
2 | 0.562 | 0.00933 | 0.011 | 60.251
2.5 | 0.622 | 0.00984 | 0.011 | 63.218
3 | 0.68 | 0.01025 | 0.01 | 66.369
3.5 | 0.737 | 0.01072 | 0.01 | 68.781
4 | 0.793 | 0.01127 | 0.01 | 70.368
4.5 | 0.849 | 0.0119 | 0.009 | 71.328
5 | 0.904 | 0.01258 | 0.009 | 71.86
5.5 | 0.959 | 0.01332 | 0.008 | 71.981
6 | 1.013 | 0.01413 | 0.008 | 71.741
6.5 | 1.067 | 0.01512 | 0.008 | 70.582
7 | 1.121 | 0.01603 | 0.007 | 69.928
7.5 | 1.174 | 0.01703 | 0.007 | 68.945
8 | 1.227 | 0.01809 | 0.006 | 67.834
8.5 | 1.279 | 0.01923 | 0.006 | 66.51
9 | 1.331 | 0.02047 | 0.006 | 65.011
9.5 | 1.382 | 0.02175 | 0.005 | 63.541
10 | 1.432 | 0.02317 | 0.005 | 61.819
10.5 | 1.482 | 0.02466 | 0.004 | 60.092
11 | 1.531 | 0.02626 | 0.004 | 58.299
11.5 | 1.579 | 0.02808 | 0.004 | 56.244
12 | 1.627 | 0.02989 | 0.003 | 54.422
12.5 | 1.673 | 0.03183 | 0.003 | 52.568
13 | 1.719 | 0.03389 | 0.002 | 50.724
13.5 | 1.764 | 0.03607 | 0.002 | 48.894
14 | 1.807 | 0.03843 | 0.001 | 47.026
14.5 | 1.849 | 0.0409 | 0.001 | 45.214
15 | 1.889 | 0.04356 | 0 | 43.376
15.5 | 1.928 | 0.04638 | 0 | 41.567
16 | 1.964 | 0.0494 | 0 | 39.749
16.5 | 1.997 | 0.05256 | -0.001 | 38.005
17 | 2.029 | 0.05607 | -0.001 | 36.178
17.5 | 2.057 | 0.05965 | -0.002 | 34.49
18 | 2.083 | 0.06353 | -0.002 | 32.79
18.5 | 2.106 | 0.06767 | -0.003 | 31.125
19 | 2.127 | 0.07213 | -0.003 | 29.491
19.5 | 2.144 | 0.07689 | -0.004 | 27.887
20 | 2.159 | 0.08211 | -0.004 | 26.288

## 34. Re 750k Mach 0.00 (2)
BIGFOIL.COM POLAR EXPORT
Horten 20.00% thick 6.00% camber
Horten 20.00% thick 6.00% camber |  |  |  | Cl Max: | 1.4671 | at alpha= | 11.5 | deg
XFOIL ncrit=9 |  |  |  | L/D Max: | 80.6013 | at alpha= | 7.5 | deg
Re: | 750000 |  |  | Cd Min: | 0.05861 | at alpha= | 16.5 | deg
Mach: | 0 |  |  | Cl=0 at alpha= | -4.1101 | deg
|  |  |  | @ Cl=0.1, Cd= | 0.011594
|  |  |  | @ Cl=0.4, Cd= | 0.0089384
|  |  |  | @ Cl=0.6, Cd= | 0.0099323
alpha (deg) | Cl | Cd | Cm | Cl/Cd
-19 | -1.0391 | 0.05677 | -0.0718 | -18.3037
-18.5 | -1.0682 | 0.04762 | -0.0754 | -22.4318
-18 | -1.0813 | 0.04173 | -0.0754 | -25.9118
-17.5 | -1.0831 | 0.0375 | -0.0736 | -28.8827
-17 | -1.055 | 0.0331 | -0.0764 | -31.8731
-16.5 | -0.9454 | 0.02972 | -0.0928 | -31.8102
-16 | -0.929 | 0.02818 | -0.0888 | -32.9666
-15 | -0.8897 | 0.02524 | -0.0805 | -35.2496
-14.5 | -0.8641 | 0.0241 | -0.0766 | -35.8548
-14 | -0.8396 | 0.02259 | -0.0725 | -37.1669
-13.5 | -0.8092 | 0.0217 | -0.0687 | -37.2903
-13 | -0.7754 | 0.02088 | -0.0653 | -37.136
-12 | -0.7035 | 0.01903 | -0.0588 | -36.9679
-11.5 | -0.6655 | 0.01834 | -0.0557 | -36.2868
-11 | -0.6244 | 0.01772 | -0.053 | -35.237
-10.5 | -0.582 | 0.01725 | -0.0503 | -33.7391
-10 | -0.539 | 0.01641 | -0.0479 | -32.8458
-9.5 | -0.4947 | 0.01589 | -0.0456 | -31.1328
-9 | -0.4494 | 0.01553 | -0.0433 | -28.9375
-8.5 | -0.4038 | 0.01485 | -0.0412 | -27.1919
-8 | -0.3576 | 0.01448 | -0.0391 | -24.6961
-7.5 | -0.3112 | 0.01397 | -0.037 | -22.2763
-7 | -0.2642 | 0.01362 | -0.035 | -19.3979
-6.5 | -0.2187 | 0.01327 | -0.0327 | -16.4808
-6 | -0.1712 | 0.01292 | -0.0307 | -13.2508
-5.5 | -0.1256 | 0.01258 | -0.0284 | -9.9841
-5 | -0.0796 | 0.0124 | -0.0261 | -6.4194
-4.5 | -0.0347 | 0.01208 | -0.0236 | -2.8725
-4 | 0.0098 | 0.01191 | -0.021 | 0.82284
-3.5 | 0.054 | 0.01179 | -0.0184 | 4.5802
-3 | 0.0973 | 0.0116 | -0.0155 | 8.3879
-2.5 | 0.1394 | 0.0115 | -0.0124 | 12.1217
-2 | 0.1842 | 0.01141 | -0.0099 | 16.1437
-1.5 | 0.2301 | 0.01127 | -0.0076 | 20.417
-1 | 0.2748 | 0.01121 | -0.0051 | 24.5138
-0.5 | 0.3194 | 0.01111 | -0.0026 | 28.7489
0 | 0.3625 | 0.0109 | 0.0001 | 33.2569
0.5 | 0.3483 | 0.00919 | 0.014 | 37.8999
1 | 0.3676 | 0.00886 | 0.0221 | 41.4898
1.5 | 0.4172 | 0.00898 | 0.024 | 46.4588
2 | 0.4663 | 0.0092 | 0.0257 | 50.6848
2.5 | 0.5185 | 0.00953 | 0.0267 | 54.4071
3 | 0.5696 | 0.00973 | 0.0279 | 58.5406
3.5 | 0.6237 | 0.01009 | 0.0283 | 61.8137
4 | 0.6799 | 0.01048 | 0.0282 | 64.876
4.5 | 0.7502 | 0.01099 | 0.0253 | 68.2621
5 | 0.7966 | 0.01131 | 0.0268 | 70.4332
5.5 | 0.8641 | 0.01171 | 0.0239 | 73.7916
6 | 0.9295 | 0.01209 | 0.0213 | 76.8817
6.5 | 0.9825 | 0.01267 | 0.0209 | 77.5454
7 | 1.0239 | 0.01295 | 0.0232 | 79.0656
7.5 | 1.0857 | 0.01347 | 0.0209 | 80.6013
8 | 1.1396 | 0.01414 | 0.0198 | 80.5941
8.5 | 1.177 | 0.01466 | 0.022 | 80.2865
9 | 1.2361 | 0.01545 | 0.0191 | 80.0065
9.5 | 1.2904 | 0.01636 | 0.0169 | 78.8753
10 | 1.338 | 0.01741 | 0.0154 | 76.8524
10.5 | 1.3797 | 0.01914 | 0.0136 | 72.0846
11 | 1.4323 | 0.02052 | 0.0103 | 69.8002
11.5 | 1.4671 | 0.02275 | 0.0086 | 64.4879
12 | 1.4555 | 0.02519 | 0.0149 | 57.7809
12.5 | 1.4522 | 0.02769 | 0.0196 | 52.4449
13 | 1.4432 | 0.03096 | 0.0239 | 46.615
13.5 | 1.446 | 0.0339 | 0.0267 | 42.6549
14 | 1.4469 | 0.03732 | 0.029 | 38.7701
14.5 | 1.4454 | 0.04118 | 0.0308 | 35.0996
15 | 1.4484 | 0.04507 | 0.0319 | 32.1367
15.5 | 1.4461 | 0.04939 | 0.033 | 29.2792
16 | 1.4483 | 0.05373 | 0.0334 | 26.9551
16.5 | 1.4447 | 0.05861 | 0.0338 | 24.6494

## 35. Re 750k Mach 0.10 (1)
BIGFOIL.COM POLAR EXPORT
Horten 20.00% thick 6.00% camber
Horten 20.00% thick 6.00% camber |  |  |  | Cl Max: | 2.152 | at alpha= | 20 | deg
JavaFoil+Calcfoil stall+Eppler ext transition |  |  |  | L/D Max: | 71.218 | at alpha= | 5.5 | deg
Re: | 750000 |  |  | Cd Min: | 0.00885 | at alpha= | 1 | deg
Mach: | 0.1 |  |  | Cl=0 at alpha= | -2.4844 | deg
|  |  |  | @ Cl=0.1, Cd= | 0.010382
|  |  |  | @ Cl=0.4, Cd= | 0.010489
|  |  |  | @ Cl=0.6, Cd= | 0.0097185
alpha (deg) | Cl | Cd | Cm | Cl/Cd
-20 | -1.104 | 0.16882 | 0.009 | -6.539
-19.5 | -1.105 | 0.16108 | 0.009 | -6.862
-19 | -1.105 | 0.15347 | 0.009 | -7.201
-18.5 | -1.103 | 0.14592 | 0.01 | -7.559
-18 | -1.099 | 0.13934 | 0.01 | -7.886
-17.5 | -1.093 | 0.13255 | 0.01 | -8.243
-17 | -1.084 | 0.12579 | 0.01 | -8.621
-16.5 | -1.074 | 0.11922 | 0.01 | -9.007
-16 | -1.061 | 0.11286 | 0.01 | -9.403
-15.5 | -1.046 | 0.10691 | 0.01 | -9.786
-15 | -1.029 | 0.10114 | 0.01 | -10.171
-14.5 | -1.009 | 0.09536 | 0.01 | -10.576
-14 | -0.986 | 0.08988 | 0.01 | -10.971
-13.5 | -0.962 | 0.0845 | 0.011 | -11.383
-13 | -0.935 | 0.07936 | 0.011 | -11.786
-12.5 | -0.907 | 0.07431 | 0.011 | -12.206
-12 | -0.877 | 0.06947 | 0.011 | -12.619
-11.5 | -0.845 | 0.06462 | 0.011 | -13.073
-11 | -0.812 | 0.05945 | 0.011 | -13.661
-10.5 | -0.778 | 0.05415 | 0.012 | -14.375
-10 | -0.748 | 0.04688 | 0.012 | -15.955
-9.5 | -0.823 | 0.01628 | 0.016 | -50.554
-9 | -0.774 | 0.01569 | 0.016 | -49.322
-8.5 | -0.722 | 0.01521 | 0.016 | -47.463
-8 | -0.668 | 0.01481 | 0.016 | -45.108
-7.5 | -0.612 | 0.01411 | 0.016 | -43.417
-7 | -0.555 | 0.01378 | 0.016 | -40.314
-6.5 | -0.497 | 0.0135 | 0.015 | -36.821
-6 | -0.438 | 0.01324 | 0.015 | -33.074
-5.5 | -0.377 | 0.01301 | 0.015 | -29.015
-5 | -0.316 | 0.01246 | 0.015 | -25.39
-4.5 | -0.254 | 0.01227 | 0.015 | -20.748
-4 | -0.192 | 0.01211 | 0.014 | -15.855
-3.5 | -0.129 | 0.01198 | 0.014 | -10.773
-3 | -0.066 | 0.01051 | 0.014 | -6.247
-2.5 | -0.002 | 0.01048 | 0.014 | -0.182
-2 | 0.062 | 0.01056 | 0.014 | 5.881
-1.5 | 0.126 | 0.01026 | 0.013 | 12.311
-1 | 0.19 | 0.01084 | 0.013 | 17.545
-0.5 | 0.254 | 0.01086 | 0.013 | 23.41
0 | 0.317 | 0.01126 | 0.013 | 28.139
0.5 | 0.38 | 0.01127 | 0.012 | 33.692
1 | 0.442 | 0.00885 | 0.012 | 49.964
1.5 | 0.504 | 0.00911 | 0.012 | 55.289
2 | 0.565 | 0.00941 | 0.011 | 60.017
2.5 | 0.624 | 0.00993 | 0.011 | 62.832
3 | 0.682 | 0.01036 | 0.01 | 65.841
3.5 | 0.739 | 0.01084 | 0.01 | 68.239
4 | 0.796 | 0.01142 | 0.01 | 69.699
4.5 | 0.852 | 0.01207 | 0.009 | 70.54
5 | 0.907 | 0.01276 | 0.009 | 71.079
5.5 | 0.962 | 0.01351 | 0.008 | 71.218
6 | 1.017 | 0.01433 | 0.008 | 70.933
6.5 | 1.071 | 0.01534 | 0.008 | 69.822
7 | 1.125 | 0.01628 | 0.007 | 69.101
7.5 | 1.178 | 0.01729 | 0.007 | 68.133
8 | 1.231 | 0.01836 | 0.006 | 67.064
8.5 | 1.283 | 0.01953 | 0.006 | 65.721
9 | 1.335 | 0.02078 | 0.006 | 64.258
9.5 | 1.386 | 0.0221 | 0.005 | 62.722
10 | 1.437 | 0.02355 | 0.005 | 61.004
10.5 | 1.487 | 0.02508 | 0.004 | 59.29
11 | 1.536 | 0.0267 | 0.004 | 57.519
11.5 | 1.584 | 0.02846 | 0.004 | 55.657
12 | 1.632 | 0.0304 | 0.003 | 53.68
12.5 | 1.678 | 0.03239 | 0.003 | 51.807
13 | 1.724 | 0.03451 | 0.002 | 49.95
13.5 | 1.768 | 0.03674 | 0.002 | 48.135
14 | 1.811 | 0.03916 | 0.001 | 46.262
14.5 | 1.853 | 0.04167 | 0.001 | 44.471
15 | 1.893 | 0.04441 | 0 | 42.629
15.5 | 1.931 | 0.04728 | 0 | 40.846
16 | 1.967 | 0.05038 | 0 | 39.032
16.5 | 2 | 0.05366 | -0.001 | 37.269
17 | 2.03 | 0.05728 | -0.001 | 35.443
17.5 | 2.058 | 0.06097 | -0.002 | 33.753
18 | 2.083 | 0.06497 | -0.002 | 32.059
18.5 | 2.105 | 0.06927 | -0.003 | 30.381
19 | 2.124 | 0.07384 | -0.003 | 28.762
19.5 | 2.139 | 0.07886 | -0.004 | 27.13
20 | 2.152 | 0.08424 | -0.004 | 25.544

## 36. Re 750k Mach 0.10 (2)
BIGFOIL.COM POLAR EXPORT
Horten 20.00% thick 6.00% camber
Horten 20.00% thick 6.00% camber |  |  |  | Cl Max: | 1.453 | at alpha= | 11.5 | deg
XFOIL ncrit=9 |  |  |  | L/D Max: | 79.7209 | at alpha= | 8 | deg
Re: | 750000 |  |  | Cd Min: | 0.06095 | at alpha= | 16.5 | deg
Mach: | 0.1 |  |  | Cl=0 at alpha= | -4.1459 | deg
|  |  |  | @ Cl=0.1, Cd= | 0.011635
|  |  |  | @ Cl=0.4, Cd= | 0.0089711
|  |  |  | @ Cl=0.6, Cd= | 0.0099943
alpha (deg) | Cl | Cd | Cm | Cl/Cd
-18.5 | -0.9921 | 0.05819 | -0.0715 | -17.0493
-18 | -1.0332 | 0.04734 | -0.0764 | -21.8251
-17.5 | -1.0492 | 0.04119 | -0.0763 | -25.4722
-17 | -0.9858 | 0.03456 | -0.0894 | -28.5243
-16.5 | -0.9307 | 0.03126 | -0.0961 | -29.7729
-15.5 | -0.9006 | 0.02781 | -0.088 | -32.384
-14.5 | -0.8599 | 0.02479 | -0.0794 | -34.6874
-14 | -0.8366 | 0.02327 | -0.0751 | -35.9519
-13 | -0.7753 | 0.02133 | -0.0674 | -36.3479
-12.5 | -0.7413 | 0.02046 | -0.0638 | -36.2317
-12 | -0.704 | 0.01956 | -0.0605 | -35.9918
-11.5 | -0.6668 | 0.01862 | -0.0573 | -35.811
-11 | -0.626 | 0.01796 | -0.0544 | -34.8552
-10.5 | -0.5838 | 0.01743 | -0.0516 | -33.494
-10 | -0.5401 | 0.01659 | -0.0492 | -32.5558
-9.5 | -0.4959 | 0.01606 | -0.0467 | -30.878
-9 | -0.4503 | 0.01563 | -0.0444 | -28.81
-8.5 | -0.4041 | 0.01497 | -0.0423 | -26.994
-8 | -0.3579 | 0.0146 | -0.04 | -24.5137
-7.5 | -0.3104 | 0.01408 | -0.038 | -22.0455
-7 | -0.2634 | 0.01371 | -0.0359 | -19.2123
-6.5 | -0.2169 | 0.01336 | -0.0337 | -16.235
-6 | -0.1696 | 0.01298 | -0.0316 | -13.0663
-5.5 | -0.1234 | 0.01266 | -0.0293 | -9.7472
-5 | -0.077 | 0.01244 | -0.027 | -6.1897
-4.5 | -0.0318 | 0.01213 | -0.0244 | -2.6216
-4 | 0.0131 | 0.01199 | -0.0218 | 1.0926
-3.5 | 0.0576 | 0.01182 | -0.0191 | 4.8731
-3 | 0.1011 | 0.01163 | -0.0162 | 8.693
-2.5 | 0.1428 | 0.01156 | -0.013 | 12.3529
-2 | 0.1878 | 0.01144 | -0.0104 | 16.4161
-1.5 | 0.2335 | 0.01131 | -0.0079 | 20.6454
-1 | 0.2778 | 0.01128 | -0.0053 | 24.6277
-0.5 | 0.3231 | 0.01116 | -0.0029 | 28.9516
0 | 0.3665 | 0.01097 | -0.0001 | 33.4093
0.5 | 0.3586 | 0.00943 | 0.0125 | 38.0276
1 | 0.3708 | 0.0089 | 0.0222 | 41.6629
1.5 | 0.4201 | 0.00902 | 0.0242 | 46.5743
2 | 0.4688 | 0.00927 | 0.026 | 50.5717
2.5 | 0.5213 | 0.00957 | 0.0271 | 54.4723
3 | 0.5715 | 0.00979 | 0.0285 | 58.3759
3.5 | 0.6259 | 0.01018 | 0.029 | 61.4833
4 | 0.6822 | 0.01054 | 0.029 | 64.7249
4.5 | 0.7527 | 0.01107 | 0.0261 | 67.9946
5 | 0.7991 | 0.01145 | 0.0277 | 69.7904
5.5 | 0.8678 | 0.0118 | 0.0246 | 73.5424
6 | 0.9326 | 0.01222 | 0.0222 | 76.3175
6.5 | 0.9831 | 0.01277 | 0.0225 | 76.9851
7 | 1.0275 | 0.0131 | 0.0242 | 78.4351
7.5 | 1.0879 | 0.01368 | 0.0221 | 79.5249
8 | 1.1424 | 0.01433 | 0.021 | 79.7209
8.5 | 1.1812 | 0.01494 | 0.0228 | 79.0629
9 | 1.2382 | 0.01591 | 0.0201 | 77.8253
9.5 | 1.2933 | 0.01681 | 0.0178 | 76.9363
10 | 1.3371 | 0.01811 | 0.0167 | 73.8321
10.5 | 1.3831 | 0.01987 | 0.0141 | 69.6074
11 | 1.4335 | 0.02151 | 0.0108 | 66.6434
11.5 | 1.453 | 0.02411 | 0.0113 | 60.2655
12 | 1.447 | 0.02643 | 0.0168 | 54.7484
12.5 | 1.4412 | 0.02922 | 0.0215 | 49.3224
13 | 1.4329 | 0.03254 | 0.0256 | 44.035
13.5 | 1.4366 | 0.03559 | 0.0282 | 40.3653
14 | 1.4355 | 0.03929 | 0.0303 | 36.536
14.5 | 1.4369 | 0.04307 | 0.0319 | 33.362
15 | 1.4376 | 0.04722 | 0.033 | 30.4447
15.5 | 1.4356 | 0.05165 | 0.034 | 27.7948
16 | 1.4358 | 0.05625 | 0.0343 | 25.5253
16.5 | 1.434 | 0.06095 | 0.0347 | 23.5275

## 37. Re 750k Mach 0.25 (1)
BIGFOIL.COM POLAR EXPORT
Horten 20.00% thick 6.00% camber
Horten 20.00% thick 6.00% camber |  |  |  | Cl Max: | 2.09 | at alpha= | 19.5 | deg
JavaFoil+Calcfoil stall+Eppler ext transition |  |  |  | L/D Max: | 67.09 | at alpha= | 5 | deg
Re: | 750000 |  |  | Cd Min: | 0.00917 | at alpha= | 1 | deg
Mach: | 0.25 |  |  | Cl=0 at alpha= | -2.4848 | deg
|  |  |  | @ Cl=0.1, Cd= | 0.010646
|  |  |  | @ Cl=0.4, Cd= | 0.011151
|  |  |  | @ Cl=0.6, Cd= | 0.010051
alpha (deg) | Cl | Cd | Cm | Cl/Cd
-20 | -0.84 | 0.19593 | 0.009 | -4.286
-19.5 | -0.867 | 0.18453 | 0.009 | -4.697
-19 | -0.891 | 0.17516 | 0.009 | -5.086
-18.5 | -0.912 | 0.16573 | 0.009 | -5.503
-18 | -0.93 | 0.15659 | 0.009 | -5.938
-17.5 | -0.944 | 0.14762 | 0.009 | -6.397
-17 | -0.955 | 0.13969 | 0.01 | -6.84
-16.5 | -0.963 | 0.13176 | 0.01 | -7.307
-16 | -0.966 | 0.12388 | 0.01 | -7.801
-15.5 | -0.966 | 0.11693 | 0.01 | -8.265
-15 | -0.962 | 0.10977 | 0.01 | -8.768
-14.5 | -0.954 | 0.10359 | 0.01 | -9.208
-14 | -0.942 | 0.09717 | 0.01 | -9.691
-13.5 | -0.926 | 0.09129 | 0.01 | -10.146
-13 | -0.908 | 0.08567 | 0.01 | -10.597
-12.5 | -0.886 | 0.08011 | 0.011 | -11.062
-12 | -0.862 | 0.07489 | 0.011 | -11.505
-11.5 | -0.834 | 0.06989 | 0.011 | -11.94
-11 | -0.804 | 0.06509 | 0.011 | -12.359
-10.5 | -0.772 | 0.06027 | 0.011 | -12.811
-10 | -0.739 | 0.05526 | 0.011 | -13.364
-9.5 | -0.704 | 0.05004 | 0.012 | -14.059
-9 | -0.779 | 0.01639 | 0.016 | -47.507
-8.5 | -0.732 | 0.01551 | 0.016 | -47.174
-8 | -0.679 | 0.01495 | 0.016 | -45.424
-7.5 | -0.624 | 0.01454 | 0.016 | -42.89
-7 | -0.567 | 0.01419 | 0.016 | -39.929
-6.5 | -0.508 | 0.01391 | 0.016 | -36.524
-6 | -0.448 | 0.01361 | 0.016 | -32.899
-5.5 | -0.386 | 0.013 | 0.015 | -29.73
-5 | -0.324 | 0.01276 | 0.015 | -25.397
-4.5 | -0.261 | 0.01254 | 0.015 | -20.791
-4 | -0.197 | 0.01206 | 0.015 | -16.329
-3.5 | -0.132 | 0.01189 | 0.015 | -11.132
-3 | -0.067 | 0.01177 | 0.014 | -5.726
-2.5 | -0.002 | 0.01039 | 0.014 | -0.189
-2 | 0.064 | 0.0101 | 0.014 | 6.315
-1.5 | 0.13 | 0.0111 | 0.014 | 11.675
-1 | 0.195 | 0.01107 | 0.013 | 17.651
-0.5 | 0.261 | 0.01109 | 0.013 | 23.527
0 | 0.325 | 0.01115 | 0.013 | 29.135
0.5 | 0.389 | 0.01157 | 0.013 | 33.604
1 | 0.452 | 0.00917 | 0.012 | 49.34
1.5 | 0.515 | 0.00948 | 0.012 | 54.254
2 | 0.576 | 0.00986 | 0.011 | 58.371
2.5 | 0.635 | 0.01033 | 0.011 | 61.508
3 | 0.694 | 0.01087 | 0.011 | 63.83
3.5 | 0.752 | 0.01162 | 0.01 | 64.707
4 | 0.81 | 0.01231 | 0.01 | 65.798
4.5 | 0.867 | 0.01301 | 0.009 | 66.652
5 | 0.924 | 0.01377 | 0.009 | 67.09
5.5 | 0.98 | 0.01462 | 0.009 | 67.041
6 | 1.036 | 0.01551 | 0.008 | 66.793
6.5 | 1.091 | 0.01648 | 0.008 | 66.235
7 | 1.146 | 0.01753 | 0.007 | 65.384
7.5 | 1.201 | 0.01864 | 0.007 | 64.42
8 | 1.254 | 0.01997 | 0.007 | 62.808
8.5 | 1.307 | 0.02127 | 0.006 | 61.47
9 | 1.36 | 0.02263 | 0.006 | 60.072
9.5 | 1.411 | 0.02414 | 0.005 | 58.467
10 | 1.462 | 0.02573 | 0.005 | 56.833
10.5 | 1.512 | 0.02743 | 0.004 | 55.133
11 | 1.562 | 0.0293 | 0.004 | 53.297
11.5 | 1.61 | 0.03123 | 0.004 | 51.538
12 | 1.657 | 0.03336 | 0.003 | 49.663
12.5 | 1.703 | 0.03563 | 0.003 | 47.799
13 | 1.748 | 0.0381 | 0.002 | 45.87
13.5 | 1.791 | 0.04068 | 0.002 | 44.026
14 | 1.833 | 0.0434 | 0.001 | 42.233
14.5 | 1.873 | 0.04639 | 0.001 | 40.366
15 | 1.91 | 0.04953 | 0 | 38.568
15.5 | 1.945 | 0.05295 | 0 | 36.73
16 | 1.977 | 0.05652 | 0 | 34.975
16.5 | 2.005 | 0.06048 | -0.001 | 33.15
17 | 2.03 | 0.06465 | -0.001 | 31.394
17.5 | 2.05 | 0.06925 | -0.002 | 29.602
18 | 2.067 | 0.0742 | -0.002 | 27.856
18.5 | 2.079 | 0.0795 | -0.003 | 26.151
19 | 2.087 | 0.08534 | -0.003 | 24.46
19.5 | 2.09 | 0.09178 | -0.004 | 22.775
20 | 2.088 | 0.09911 | -0.004 | 21.071

## 38. Re 750k Mach 0.25 (2)
BIGFOIL.COM POLAR EXPORT
Horten 20.00% thick 6.00% camber
Horten 20.00% thick 6.00% camber |  |  |  | Cl Max: | 1.407 | at alpha= | 11 | deg
XFOIL ncrit=9 |  |  |  | L/D Max: | 73.1228 | at alpha= | 7 | deg
Re: | 750000 |  |  | Cd Min: | 0.06907 | at alpha= | 16 | deg
Mach: | 0.25 |  |  | Cl=0 at alpha= | -4.333 | deg
|  |  |  | @ Cl=0.1, Cd= | 0.011942
|  |  |  | @ Cl=0.4, Cd= | 0.0091996
|  |  |  | @ Cl=0.6, Cd= | 0.010301
alpha (deg) | Cl | Cd | Cm | Cl/Cd
-16 | -0.7433 | 0.0453 | -0.1065 | -16.4084
-15.5 | -0.7643 | 0.03952 | -0.1057 | -19.3396
-15 | -0.7811 | 0.03496 | -0.1022 | -22.3427
-14.5 | -0.7829 | 0.03183 | -0.0976 | -24.5963
-14 | -0.7814 | 0.02906 | -0.0921 | -26.8892
-13.5 | -0.7724 | 0.02667 | -0.0865 | -28.9614
-13 | -0.7573 | 0.02469 | -0.0808 | -30.6723
-12.5 | -0.7313 | 0.02332 | -0.0759 | -31.3593
-12 | -0.7019 | 0.02212 | -0.0712 | -31.7315
-11.5 | -0.668 | 0.02089 | -0.0668 | -31.977
-11 | -0.6312 | 0.0196 | -0.0629 | -32.2041
-10.5 | -0.5916 | 0.01881 | -0.0591 | -31.4514
-10 | -0.5479 | 0.01802 | -0.0559 | -30.4051
-9.5 | -0.5023 | 0.01715 | -0.0531 | -29.2886
-9 | -0.4556 | 0.01645 | -0.0503 | -27.696
-8.5 | -0.4075 | 0.01591 | -0.0477 | -25.6128
-8 | -0.3586 | 0.01524 | -0.0454 | -23.5302
-7.5 | -0.3088 | 0.01476 | -0.0431 | -20.9214
-7 | -0.26 | 0.01426 | -0.0408 | -18.2328
-6.5 | -0.2096 | 0.01385 | -0.0386 | -15.1336
-6 | -0.1607 | 0.01339 | -0.0363 | -12.0015
-5.5 | -0.1119 | 0.01312 | -0.0338 | -8.529
-5 | -0.0635 | 0.01273 | -0.0314 | -4.9882
-4.5 | -0.0155 | 0.01249 | -0.0288 | -1.241
-4 | 0.0309 | 0.01225 | -0.0261 | 2.5224
-3.5 | 0.0769 | 0.01201 | -0.0231 | 6.403
-3 | 0.1214 | 0.01188 | -0.02 | 10.2189
-2.5 | 0.1662 | 0.01178 | -0.0168 | 14.1087
-2 | 0.2102 | 0.01167 | -0.0135 | 18.012
-1.5 | 0.2527 | 0.01163 | -0.01 | 21.7283
-1 | 0.298 | 0.01152 | -0.007 | 25.8681
-0.5 | 0.3436 | 0.01142 | -0.0042 | 30.0876
0 | 0.3861 | 0.01138 | -0.0008 | 33.9279
0.5 | 0.4126 | 0.01071 | 0.0055 | 38.5247
1 | 0.3861 | 0.00915 | 0.0229 | 42.1967
1.5 | 0.4309 | 0.00931 | 0.0263 | 46.2836
2 | 0.482 | 0.00959 | 0.0282 | 50.2607
2.5 | 0.534 | 0.00984 | 0.0299 | 54.2683
3 | 0.5782 | 0.01015 | 0.033 | 56.9655
3.5 | 0.639 | 0.01057 | 0.0326 | 60.4541
4 | 0.692 | 0.01089 | 0.0338 | 63.5445
4.5 | 0.7564 | 0.01159 | 0.0324 | 65.2632
5 | 0.8149 | 0.01197 | 0.0322 | 68.0785
5.5 | 0.8823 | 0.01246 | 0.0299 | 70.8106
6 | 0.939 | 0.01308 | 0.0294 | 71.789
6.5 | 0.9785 | 0.01349 | 0.0323 | 72.5352
7 | 1.042 | 0.01425 | 0.0299 | 73.1228
7.5 | 1.1002 | 0.01508 | 0.0283 | 72.9576
8 | 1.1374 | 0.01601 | 0.0302 | 71.0431
8.5 | 1.1948 | 0.01744 | 0.027 | 68.5092
9 | 1.2517 | 0.01877 | 0.024 | 66.6862
9.5 | 1.2934 | 0.0208 | 0.0225 | 62.1827
10 | 1.3389 | 0.02295 | 0.0199 | 58.3399
10.5 | 1.3841 | 0.02546 | 0.0166 | 54.3637
11 | 1.407 | 0.02842 | 0.0163 | 49.5074
11.5 | 1.3978 | 0.03122 | 0.0217 | 44.7726
12 | 1.3863 | 0.03454 | 0.0265 | 40.1361
12.5 | 1.3818 | 0.03795 | 0.0302 | 36.4111
13 | 1.3807 | 0.04169 | 0.0327 | 33.1183
13.5 | 1.3791 | 0.04563 | 0.0348 | 30.2235
14 | 1.3798 | 0.04987 | 0.0362 | 27.6679
14.5 | 1.3788 | 0.05431 | 0.0373 | 25.3876
15 | 1.3771 | 0.05911 | 0.038 | 23.2972
15.5 | 1.376 | 0.06395 | 0.0385 | 21.5168
16 | 1.3738 | 0.06907 | 0.0386 | 19.89

## 39. Re 750k Mach 0.50 (1)
BIGFOIL.COM POLAR EXPORT
Horten 20.00% thick 6.00% camber
Horten 20.00% thick 6.00% camber |  |  |  | Cl Max: | 1.74 | at alpha= | 13.5 | deg
JavaFoil+Calcfoil stall+Eppler ext transition |  |  |  | L/D Max: | 53.7 | at alpha= | 4 | deg
Re: | 750000 |  |  | Cd Min: | 0.01186 | at alpha= | 1.5 | deg
Mach: | 0.5 |  |  | Cl=0 at alpha= | -2.4863 | deg
|  |  |  | @ Cl=0.1, Cd= | 0.01274
|  |  |  | @ Cl=0.4, Cd= | 0.01309
|  |  |  | @ Cl=0.6, Cd= | 0.012483
alpha (deg) | Cl | Cd | Cm | Cl/Cd
-20 | -0.998 | 0.21923 | 0.011 | -4.554
-19.5 | -0.971 | 0.2149 | 0.011 | -4.518
-19 | -0.943 | 0.21061 | 0.011 | -4.479
-18.5 | -0.915 | 0.20396 | 0.011 | -4.484
-18 | -0.887 | 0.1955 | 0.011 | -4.535
-17.5 | -0.859 | 0.19226 | 0.011 | -4.467
-17 | -0.83 | 0.18539 | 0.011 | -4.477
-16.5 | -0.802 | 0.17951 | 0.011 | -4.468
-16 | -0.774 | 0.17176 | 0.011 | -4.507
-15.5 | -0.745 | 0.16843 | 0.01 | -4.423
-15 | -0.717 | 0.16399 | 0.01 | -4.373
-14.5 | -0.689 | 0.15634 | 0.01 | -4.407
-14 | -0.66 | 0.15434 | 0.01 | -4.276
-13.5 | -0.632 | 0.15085 | 0.01 | -4.188
-13 | -0.603 | 0.14108 | 0.01 | -4.273
-12.5 | -0.575 | 0.13785 | 0.01 | -4.168
-12 | -0.546 | 0.13204 | 0.009 | -4.132
-11.5 | -0.517 | 0.12353 | 0.009 | -4.188
-11 | -0.488 | 0.11892 | 0.009 | -4.107
-10.5 | -0.46 | 0.11466 | 0.009 | -4.01
-10 | -0.431 | 0.10542 | 0.009 | -4.09
-9.5 | -0.403 | 0.08555 | 0.008 | -4.706
-9 | -0.554 | 0.07022 | 0.01 | -7.887
-8.5 | -0.573 | 0.06142 | 0.01 | -9.335
-8 | -0.56 | 0.05505 | 0.011 | -10.173
-7.5 | -0.532 | 0.04974 | 0.011 | -10.7
-7 | -0.496 | 0.04477 | 0.012 | -11.085
-6.5 | -0.456 | 0.0391 | 0.012 | -11.662
-6 | -0.483 | 0.01477 | 0.017 | -32.694
-5.5 | -0.42 | 0.01406 | 0.017 | -29.908
-5 | -0.355 | 0.01364 | 0.017 | -26.009
-4.5 | -0.287 | 0.01306 | 0.017 | -21.976
-4 | -0.217 | 0.01338 | 0.017 | -16.25
-3.5 | -0.147 | 0.01316 | 0.016 | -11.14
-3 | -0.075 | 0.01297 | 0.016 | -5.76
-2.5 | -0.002 | 0.01285 | 0.016 | -0.169
-2 | 0.071 | 0.01276 | 0.015 | 5.558
-1.5 | 0.144 | 0.01271 | 0.015 | 11.354
-1 | 0.217 | 0.01271 | 0.015 | 17.104
-0.5 | 0.29 | 0.01273 | 0.014 | 22.807
0 | 0.353 | 0.01342 | 0.014 | 26.296
0.5 | 0.42 | 0.01295 | 0.014 | 32.469
1 | 0.487 | 0.01341 | 0.013 | 36.352
1.5 | 0.554 | 0.01186 | 0.013 | 46.669
2 | 0.619 | 0.01274 | 0.012 | 48.609
2.5 | 0.684 | 0.01351 | 0.012 | 50.65
3 | 0.748 | 0.01437 | 0.011 | 52.076
3.5 | 0.812 | 0.01528 | 0.011 | 53.117
4 | 0.875 | 0.01629 | 0.011 | 53.7
4.5 | 0.937 | 0.01752 | 0.01 | 53.448
5 | 0.998 | 0.01869 | 0.01 | 53.384
5.5 | 1.058 | 0.02 | 0.009 | 52.891
6 | 1.117 | 0.02142 | 0.009 | 52.166
6.5 | 1.175 | 0.02298 | 0.008 | 51.153
7 | 1.232 | 0.02469 | 0.008 | 49.913
7.5 | 1.288 | 0.02655 | 0.008 | 48.501
8 | 1.342 | 0.02875 | 0.007 | 46.684
8.5 | 1.395 | 0.03096 | 0.007 | 45.048
9 | 1.445 | 0.0335 | 0.006 | 43.147
9.5 | 1.494 | 0.03619 | 0.006 | 41.272
10 | 1.54 | 0.03925 | 0.005 | 39.241
10.5 | 1.583 | 0.0426 | 0.005 | 37.169
11 | 1.623 | 0.04638 | 0.004 | 34.999
11.5 | 1.66 | 0.05058 | 0.004 | 32.812
12 | 1.691 | 0.05543 | 0.003 | 30.503
12.5 | 1.716 | 0.06097 | 0.003 | 28.147
13 | 1.734 | 0.0673 | 0.002 | 25.762
13.5 | 1.74 | 0.07489 | 0.002 | 23.239
14 | 1.732 | 0.08418 | 0.001 | 20.572
14.5 | 1.698 | 0.09619 | 0.001 | 17.656
15 | 1.613 | 0.11424 | 0.001 | 14.117
15.5 | 1.099 | 0.1758 | 0 | 6.249
16 | 1.071 | 0.18628 | 0 | 5.747
16.5 | 1.104 | 0.19808 | -0.001 | 5.575
17 | 1.136 | 0.20699 | -0.001 | 5.49
17.5 | 1.169 | 0.21441 | -0.002 | 5.452
18 | 1.199 | 0.22026 | -0.002 | 5.445
18.5 | 1.23 | 0.2249 | -0.002 | 5.47

## 40. Re 750k Mach 0.50 (2)
BIGFOIL.COM POLAR EXPORT
Horten 20.00% thick 6.00% camber
Horten 20.00% thick 6.00% camber |  |  |  | Cl Max: | 1.131 | at alpha= | 10 | deg
XFOIL ncrit=9 |  |  |  | L/D Max: | 46.462 | at alpha= | 4 | deg
Re: | 750000 |  |  | Cd Min: | 0.18263 | at alpha= | 19.5 | deg
Mach: | 0.5 |  |  | Cl=0 at alpha= | -4.8795 | deg
|  |  |  | @ Cl=0.1, Cd= | 0.013816
|  |  |  | @ Cl=0.4, Cd= | 0.01286
|  |  |  | @ Cl=0.6, Cd= | 0.013038
alpha (deg) | Cl | Cd | Cm | Cl/Cd
-13 | -0.04 | 0.11242 | -0.0682 | -0.35581
-12.5 | -0.0332 | 0.1048 | -0.0714 | -0.31679
-12 | -0.0333 | 0.09649 | -0.075 | -0.34511
-11.5 | -0.0626 | 0.08415 | -0.081 | -0.74391
-11 | -0.059 | 0.07756 | -0.0837 | -0.7607
-10.5 | -0.0671 | 0.06976 | -0.0872 | -0.96187
-10 | -0.1422 | 0.05389 | -0.0978 | -2.6387
-9.5 | -0.2826 | 0.03742 | -0.0975 | -7.5521
-9 | -0.3083 | 0.03289 | -0.0895 | -9.3737
-8.5 | -0.335 | 0.02823 | -0.0793 | -11.8668
-8 | -0.3551 | 0.02208 | -0.0691 | -16.0824
-7.5 | -0.3211 | 0.02022 | -0.0624 | -15.8803
-7 | -0.2664 | 0.01817 | -0.0588 | -14.6615
-6.5 | -0.2056 | 0.0169 | -0.0558 | -12.1657
-6 | -0.1391 | 0.01591 | -0.0537 | -8.7429
-5.5 | -0.077 | 0.01524 | -0.051 | -5.0525
-5 | -0.0141 | 0.01462 | -0.0485 | -0.96443
-4.5 | 0.0444 | 0.01427 | -0.0454 | 3.1114
-4 | 0.102 | 0.0138 | -0.0422 | 7.3913
-3.5 | 0.1569 | 0.01347 | -0.0387 | 11.6481
-3 | 0.2093 | 0.01327 | -0.0348 | 15.7724
-2.5 | 0.2617 | 0.01307 | -0.0309 | 20.023
-2 | 0.3099 | 0.01294 | -0.0264 | 23.949
-1.5 | 0.3555 | 0.0129 | -0.0215 | 27.5581
-1 | 0.4002 | 0.01286 | -0.0163 | 31.1198
0 | 0.4763 | 0.01303 | -0.0036 | 36.5541
0.5 | 0.5161 | 0.01306 | 0.0023 | 39.5176
1 | 0.5467 | 0.01303 | 0.0097 | 41.957
1.5 | 0.4863 | 0.01134 | 0.0338 | 42.8836
2 | 0.4931 | 0.01122 | 0.0465 | 43.9483
2.5 | 0.5254 | 0.01167 | 0.0536 | 45.0214
3 | 0.5625 | 0.0124 | 0.0591 | 45.3629
3.5 | 0.6095 | 0.0132 | 0.0622 | 46.1742
4 | 0.6658 | 0.01433 | 0.0627 | 46.462
4.5 | 0.7225 | 0.01587 | 0.062 | 45.5261
5 | 0.8121 | 0.01797 | 0.0546 | 45.192
5.5 | 0.8597 | 0.02031 | 0.0539 | 42.3289
6 | 0.918 | 0.02302 | 0.0501 | 39.8784
6.5 | 0.9634 | 0.02586 | 0.0481 | 37.2544
7 | 0.9882 | 0.02928 | 0.0482 | 33.75
7.5 | 1.0296 | 0.03289 | 0.045 | 31.3043
8 | 1.0552 | 0.03733 | 0.0427 | 28.2668
8.5 | 1.0767 | 0.0417 | 0.0416 | 25.8201
9 | 1.0978 | 0.04683 | 0.0388 | 23.4422
9.5 | 1.1184 | 0.05222 | 0.0358 | 21.4171
10 | 1.131 | 0.05828 | 0.033 | 19.4063
10.5 | 1.12 | 0.06335 | 0.0353 | 17.6796
11 | 1.1074 | 0.06825 | 0.0383 | 16.2256
11.5 | 1.0857 | 0.07445 | 0.0403 | 14.5829
12 | 1.0802 | 0.07953 | 0.042 | 13.5823
12.5 | 1.0571 | 0.08672 | 0.0425 | 12.1898
13 | 1.0373 | 0.09396 | 0.0426 | 11.0398
13.5 | 1.0376 | 0.09948 | 0.0428 | 10.4302
14 | 0.995 | 0.10982 | 0.0408 | 9.0603
14.5 | 1.0251 | 0.11255 | 0.0415 | 9.108
15.5 | 1.0251 | 0.12507 | 0.0393 | 8.1962
16 | 0.9865 | 0.13631 | 0.0355 | 7.2372
17 | 0.962 | 0.15354 | 0.0292 | 6.2655
19 | 0.9836 | 0.1812 | 0.0169 | 5.4283
19.5 | 1.0272 | 0.18263 | 0.0165 | 5.6245

## 41. Re 1M Mach 0.00 (1)
BIGFOIL.COM POLAR EXPORT
Horten 20.00% thick 6.00% camber
Horten 20.00% thick 6.00% camber |  |  |  | Cl Max: | 2.163 | at alpha= | 20 | deg
JavaFoil+Calcfoil stall+Eppler ext transition |  |  |  | L/D Max: | 79.457 | at alpha= | 5 | deg
Re: | 1000000 |  |  | Cd Min: | 0.00826 | at alpha= | 1 | deg
Mach: | 0 |  |  | Cl=0 at alpha= | -2.4844 | deg
|  |  |  | @ Cl=0.1, Cd= | 0.010092
|  |  |  | @ Cl=0.4, Cd= | 0.0097347
|  |  |  | @ Cl=0.6, Cd= | 0.0089825
alpha (deg) | Cl | Cd | Cm | Cl/Cd
-20 | -1.137 | 0.15968 | 0.009 | -7.12
-19.5 | -1.136 | 0.15223 | 0.01 | -7.46
-19 | -1.133 | 0.14524 | 0.01 | -7.799
-18.5 | -1.128 | 0.13822 | 0.01 | -8.162
-18 | -1.122 | 0.13195 | 0.01 | -8.5
-17.5 | -1.113 | 0.12547 | 0.01 | -8.871
-17 | -1.103 | 0.11894 | 0.01 | -9.271
-16.5 | -1.09 | 0.11282 | 0.01 | -9.665
-16 | -1.076 | 0.10666 | 0.01 | -10.087
-15.5 | -1.059 | 0.10086 | 0.01 | -10.504
-15 | -1.041 | 0.09528 | 0.011 | -10.921
-14.5 | -1.019 | 0.08979 | 0.011 | -11.35
-14 | -0.996 | 0.08446 | 0.011 | -11.79
-13.5 | -0.971 | 0.07903 | 0.011 | -12.283
-13 | -0.944 | 0.07387 | 0.011 | -12.777
-12.5 | -0.915 | 0.06872 | 0.011 | -13.317
-12 | -0.885 | 0.06349 | 0.011 | -13.945
-11.5 | -0.855 | 0.05778 | 0.012 | -14.799
-11 | -0.829 | 0.04953 | 0.012 | -16.742
-10.5 | -0.916 | 0.01634 | 0.016 | -56.072
-10 | -0.872 | 0.01559 | 0.016 | -55.926
-9.5 | -0.824 | 0.01507 | 0.016 | -54.686
-9 | -0.773 | 0.01462 | 0.016 | -52.915
-8.5 | -0.721 | 0.01422 | 0.016 | -50.695
-8 | -0.666 | 0.01391 | 0.016 | -47.926
-7.5 | -0.611 | 0.01358 | 0.016 | -44.956
-7 | -0.554 | 0.01293 | 0.015 | -42.819
-6.5 | -0.496 | 0.01263 | 0.015 | -39.224
-6 | -0.436 | 0.01239 | 0.015 | -35.211
-5.5 | -0.376 | 0.01218 | 0.015 | -30.862
-5 | -0.315 | 0.01197 | 0.015 | -26.313
-4.5 | -0.253 | 0.01182 | 0.015 | -21.432
-4 | -0.191 | 0.01026 | 0.014 | -18.645
-3.5 | -0.128 | 0.01019 | 0.014 | -12.61
-3 | -0.065 | 0.01056 | 0.014 | -6.192
-2.5 | -0.002 | 0.01018 | 0.014 | -0.187
-2 | 0.062 | 0.01011 | 0.014 | 6.114
-1.5 | 0.126 | 0.01008 | 0.013 | 12.471
-1 | 0.189 | 0.0102 | 0.013 | 18.575
-0.5 | 0.253 | 0.00989 | 0.013 | 25.572
0 | 0.316 | 0.01048 | 0.012 | 30.155
0.5 | 0.379 | 0.01049 | 0.012 | 36.111
1 | 0.441 | 0.00826 | 0.012 | 53.444
1.5 | 0.503 | 0.00848 | 0.012 | 59.363
2 | 0.565 | 0.00872 | 0.011 | 64.789
2.5 | 0.625 | 0.00917 | 0.011 | 68.173
3 | 0.685 | 0.00951 | 0.011 | 72.027
3.5 | 0.743 | 0.00985 | 0.01 | 75.422
4 | 0.8 | 0.01033 | 0.01 | 77.46
4.5 | 0.856 | 0.01087 | 0.009 | 78.775
5 | 0.911 | 0.01147 | 0.009 | 79.457
5.5 | 0.966 | 0.01216 | 0.009 | 79.397
6 | 1.02 | 0.01291 | 0.008 | 78.971
6.5 | 1.074 | 0.01386 | 0.008 | 77.455
7 | 1.127 | 0.01476 | 0.007 | 76.392
7.5 | 1.18 | 0.01568 | 0.007 | 75.262
8 | 1.233 | 0.0167 | 0.006 | 73.841
8.5 | 1.285 | 0.01779 | 0.006 | 72.234
9 | 1.336 | 0.01893 | 0.006 | 70.609
9.5 | 1.387 | 0.0202 | 0.005 | 68.697
10 | 1.438 | 0.02155 | 0.005 | 66.708
10.5 | 1.487 | 0.02297 | 0.004 | 64.745
11 | 1.536 | 0.02453 | 0.004 | 62.639
11.5 | 1.585 | 0.02616 | 0.004 | 60.584
12 | 1.632 | 0.02794 | 0.003 | 58.415
12.5 | 1.679 | 0.02991 | 0.003 | 56.129
13 | 1.724 | 0.03188 | 0.002 | 54.082
13.5 | 1.769 | 0.03404 | 0.002 | 51.961
14 | 1.812 | 0.03628 | 0.001 | 49.951
14.5 | 1.854 | 0.03883 | 0.001 | 47.744
15 | 1.894 | 0.04139 | 0 | 45.77
15.5 | 1.932 | 0.04411 | 0 | 43.812
16 | 1.968 | 0.047 | 0 | 41.879
16.5 | 2.002 | 0.05016 | -0.001 | 39.912
17 | 2.033 | 0.0534 | -0.001 | 38.078
17.5 | 2.062 | 0.05692 | -0.002 | 36.222
18 | 2.088 | 0.06065 | -0.002 | 34.422
18.5 | 2.111 | 0.0647 | -0.003 | 32.62
19 | 2.131 | 0.06903 | -0.003 | 30.877
19.5 | 2.148 | 0.07357 | -0.004 | 29.203
20 | 2.163 | 0.07854 | -0.004 | 27.537

## 42. Re 1M Mach 0.00 (2)
BIGFOIL.COM POLAR EXPORT
Horten 20.00% thick 6.00% camber
Horten 20.00% thick 6.00% camber |  |  |  | Cl Max: | 1.4993 | at alpha= | 12 | deg
XFOIL ncrit=9 |  |  |  | L/D Max: | 90.8504 | at alpha= | 8 | deg
Re: | 1000000 |  |  | Cd Min: | 0.06236 | at alpha= | 17 | deg
Mach: | 0 |  |  | Cl=0 at alpha= | -4.0121 | deg
|  |  |  | @ Cl=0.1, Cd= | 0.0107
|  |  |  | @ Cl=0.4, Cd= | 0.0080682
|  |  |  | @ Cl=0.6, Cd= | 0.008764
alpha (deg) | Cl | Cd | Cm | Cl/Cd
-20 | -1.1451 | 0.05698 | -0.0706 | -20.0965
-19.5 | -1.177 | 0.04715 | -0.0748 | -24.9629
-19 | -1.1839 | 0.04155 | -0.075 | -28.4934
-18.5 | -1.1792 | 0.03763 | -0.0738 | -31.3367
-18 | -1.1877 | 0.0332 | -0.071 | -35.7741
-17.5 | -1.1678 | 0.03037 | -0.0697 | -38.4524
-17 | -1.0146 | 0.02737 | -0.0928 | -37.0698
-16.5 | -0.9965 | 0.02584 | -0.0889 | -38.5642
-16 | -0.9727 | 0.02458 | -0.0852 | -39.5728
-15 | -0.9281 | 0.0218 | -0.0769 | -42.5734
-14.5 | -0.898 | 0.02085 | -0.0732 | -43.0695
-14 | -0.8648 | 0.02004 | -0.0698 | -43.1537
-13.5 | -0.8298 | 0.01924 | -0.0666 | -43.1289
-13 | -0.792 | 0.01857 | -0.0635 | -42.6494
-12.5 | -0.7582 | 0.01761 | -0.06 | -43.0551
-12 | -0.7187 | 0.01702 | -0.057 | -42.2268
-11.5 | -0.677 | 0.01645 | -0.0544 | -41.155
-11 | -0.6348 | 0.01596 | -0.0517 | -39.7744
-10.5 | -0.5933 | 0.01523 | -0.0491 | -38.956
-10 | -0.5491 | 0.01482 | -0.0466 | -37.0513
-9.5 | -0.503 | 0.01442 | -0.0445 | -34.8821
-9 | -0.4595 | 0.01382 | -0.042 | -33.2489
-8.5 | -0.4135 | 0.01349 | -0.0398 | -30.6523
-8 | -0.3668 | 0.01306 | -0.0377 | -28.0858
-7.5 | -0.321 | 0.01271 | -0.0355 | -25.2557
-7 | -0.2735 | 0.01244 | -0.0335 | -21.9855
-6.5 | -0.2278 | 0.01204 | -0.0312 | -18.9203
-6 | -0.1811 | 0.01187 | -0.029 | -15.257
-5.5 | -0.1351 | 0.01149 | -0.0267 | -11.7581
-5 | -0.089 | 0.01128 | -0.0244 | -7.8901
-4.5 | -0.0445 | 0.01113 | -0.0218 | -3.9982
-4 | 0.0011 | 0.01091 | -0.0193 | 0.10082
-3.5 | 0.0457 | 0.01079 | -0.0167 | 4.2354
-3 | 0.0888 | 0.01074 | -0.0137 | 8.2682
-2.5 | 0.1339 | 0.01058 | -0.0112 | 12.656
-2 | 0.1798 | 0.01049 | -0.0089 | 17.1401
-1.5 | 0.2257 | 0.01044 | -0.0066 | 21.6188
-1 | 0.2736 | 0.01034 | -0.0047 | 26.4603
-0.5 | 0.3192 | 0.01026 | -0.0024 | 31.1111
0 | 0.3639 | 0.01019 | 0.0001 | 35.7115
0.5 | 0.403 | 0.00982 | 0.0035 | 41.0387
1 | 0.3763 | 0.00801 | 0.0204 | 46.9788
1.5 | 0.417 | 0.00811 | 0.0239 | 51.418
2 | 0.4659 | 0.0082 | 0.0258 | 56.8171
2.5 | 0.5163 | 0.00837 | 0.0271 | 61.6846
3 | 0.565 | 0.00866 | 0.0287 | 65.2425
3.5 | 0.6121 | 0.0088 | 0.0307 | 69.5568
4 | 0.667 | 0.00907 | 0.0308 | 73.5391
4.5 | 0.7151 | 0.00942 | 0.0323 | 75.913
5 | 0.7712 | 0.00972 | 0.0322 | 79.3416
5.5 | 0.8219 | 0.01 | 0.0328 | 82.19
6 | 0.8809 | 0.01043 | 0.0315 | 84.4583
6.5 | 0.9378 | 0.01075 | 0.0307 | 87.2372
7 | 0.9844 | 0.01122 | 0.0317 | 87.7362
7.5 | 1.0499 | 0.01172 | 0.0287 | 89.5819
8 | 1.1111 | 0.01223 | 0.0265 | 90.8504
8.5 | 1.1602 | 0.01304 | 0.026 | 88.9724
9 | 1.208 | 0.01357 | 0.0261 | 89.0199
9.5 | 1.2654 | 0.01443 | 0.0235 | 87.6923
10 | 1.3174 | 0.01554 | 0.0212 | 84.7748
10.5 | 1.3663 | 0.01668 | 0.0195 | 81.9125
11 | 1.4063 | 0.01872 | 0.0174 | 75.1229
11.5 | 1.458 | 0.02016 | 0.0143 | 72.3214
12 | 1.4993 | 0.02261 | 0.011 | 66.3114
12.5 | 1.4983 | 0.02531 | 0.015 | 59.1979
13 | 1.4938 | 0.02805 | 0.0196 | 53.2549
13.5 | 1.479 | 0.03193 | 0.0238 | 46.3201
14 | 1.483 | 0.03494 | 0.0263 | 42.4442
14.5 | 1.4791 | 0.03894 | 0.0284 | 37.9841
15 | 1.4743 | 0.0433 | 0.03 | 34.0485
15.5 | 1.4766 | 0.04729 | 0.031 | 31.2244
16 | 1.4668 | 0.0525 | 0.032 | 27.939
16.5 | 1.4715 | 0.05658 | 0.0323 | 26.0074
17 | 1.4596 | 0.06236 | 0.0326 | 23.406

## 43. Re 1M Mach 0.10 (1)
BIGFOIL.COM POLAR EXPORT
Horten 20.00% thick 6.00% camber
Horten 20.00% thick 6.00% camber |  |  |  | Cl Max: | 2.156 | at alpha= | 20 | deg
JavaFoil+Calcfoil stall+Eppler ext transition |  |  |  | L/D Max: | 78.507 | at alpha= | 5 | deg
Re: | 1000000 |  |  | Cd Min: | 0.00831 | at alpha= | 1 | deg
Mach: | 0.1 |  |  | Cl=0 at alpha= | -2.4844 | deg
|  |  |  | @ Cl=0.1, Cd= | 0.0099541
|  |  |  | @ Cl=0.4, Cd= | 0.0098566
|  |  |  | @ Cl=0.6, Cd= | 0.0089369
alpha (deg) | Cl | Cd | Cm | Cl/Cd
-20 | -1.106 | 0.16277 | 0.009 | -6.796
-19.5 | -1.108 | 0.15518 | 0.01 | -7.139
-19 | -1.108 | 0.14768 | 0.01 | -7.5
-18.5 | -1.106 | 0.14072 | 0.01 | -7.857
-18 | -1.102 | 0.1342 | 0.01 | -8.208
-17.5 | -1.095 | 0.12742 | 0.01 | -8.597
-17 | -1.087 | 0.12098 | 0.01 | -8.988
-16.5 | -1.077 | 0.11457 | 0.01 | -9.4
-16 | -1.065 | 0.10831 | 0.01 | -9.829
-15.5 | -1.05 | 0.1024 | 0.01 | -10.252
-15 | -1.032 | 0.09675 | 0.011 | -10.671
-14.5 | -1.012 | 0.09116 | 0.011 | -11.106
-14 | -0.99 | 0.08572 | 0.011 | -11.553
-13.5 | -0.966 | 0.08033 | 0.011 | -12.029
-13 | -0.94 | 0.07509 | 0.011 | -12.521
-12.5 | -0.912 | 0.0699 | 0.011 | -13.055
-12 | -0.883 | 0.06489 | 0.011 | -13.608
-11.5 | -0.853 | 0.05941 | 0.012 | -14.351
-11 | -0.824 | 0.05263 | 0.012 | -15.651
-10.5 | -0.915 | 0.01669 | 0.016 | -54.843
-10 | -0.873 | 0.01578 | 0.016 | -55.336
-9.5 | -0.826 | 0.01523 | 0.016 | -54.228
-9 | -0.775 | 0.01471 | 0.016 | -52.711
-8.5 | -0.723 | 0.01434 | 0.016 | -50.42
-8 | -0.669 | 0.01396 | 0.016 | -47.883
-7.5 | -0.613 | 0.01364 | 0.016 | -44.921
-7 | -0.556 | 0.01298 | 0.016 | -42.826
-6.5 | -0.498 | 0.01272 | 0.015 | -39.108
-6 | -0.438 | 0.01247 | 0.015 | -35.14
-5.5 | -0.378 | 0.01221 | 0.015 | -30.934
-5 | -0.316 | 0.01204 | 0.015 | -26.274
-4.5 | -0.255 | 0.01185 | 0.015 | -21.493
-4 | -0.192 | 0.01029 | 0.015 | -18.66
-3.5 | -0.129 | 0.01021 | 0.014 | -12.645
-3 | -0.066 | 0.01059 | 0.014 | -6.203
-2.5 | -0.002 | 0.01023 | 0.014 | -0.187
-2 | 0.062 | 0.01015 | 0.014 | 6.124
-1.5 | 0.126 | 0.00982 | 0.013 | 12.855
-1 | 0.19 | 0.01022 | 0.013 | 18.616
-0.5 | 0.254 | 0.00993 | 0.013 | 25.599
0 | 0.317 | 0.01051 | 0.013 | 30.187
0.5 | 0.381 | 0.01054 | 0.012 | 36.112
1 | 0.443 | 0.00831 | 0.012 | 53.344
1.5 | 0.506 | 0.00854 | 0.012 | 59.222
2 | 0.567 | 0.00878 | 0.011 | 64.602
2.5 | 0.628 | 0.00907 | 0.011 | 69.237
3 | 0.687 | 0.00959 | 0.011 | 71.698
3.5 | 0.746 | 0.00997 | 0.01 | 74.782
4 | 0.803 | 0.01045 | 0.01 | 76.807
4.5 | 0.859 | 0.01101 | 0.009 | 77.989
5 | 0.914 | 0.01164 | 0.009 | 78.507
5.5 | 0.969 | 0.01234 | 0.009 | 78.502
6 | 1.023 | 0.01311 | 0.008 | 78.06
6.5 | 1.077 | 0.01393 | 0.008 | 77.331
7 | 1.131 | 0.01498 | 0.007 | 75.479
7.5 | 1.184 | 0.01593 | 0.007 | 74.342
8 | 1.237 | 0.01696 | 0.007 | 72.941
8.5 | 1.289 | 0.01808 | 0.006 | 71.29
9 | 1.341 | 0.01925 | 0.006 | 69.644
9.5 | 1.392 | 0.02055 | 0.005 | 67.746
10 | 1.442 | 0.02191 | 0.005 | 65.85
10.5 | 1.492 | 0.02336 | 0.004 | 63.866
11 | 1.541 | 0.02497 | 0.004 | 61.731
11.5 | 1.59 | 0.02663 | 0.004 | 59.688
12 | 1.637 | 0.02843 | 0.003 | 57.569
12.5 | 1.683 | 0.03045 | 0.003 | 55.277
13 | 1.729 | 0.03248 | 0.002 | 53.24
13.5 | 1.773 | 0.03469 | 0.002 | 51.122
14 | 1.817 | 0.03697 | 0.001 | 49.132
14.5 | 1.858 | 0.03948 | 0.001 | 47.067
15 | 1.898 | 0.04221 | 0 | 44.969
15.5 | 1.936 | 0.04503 | 0 | 42.988
16 | 1.971 | 0.04795 | 0 | 41.111
16.5 | 2.004 | 0.05118 | -0.001 | 39.162
17 | 2.035 | 0.05456 | -0.001 | 37.292
17.5 | 2.062 | 0.05823 | -0.002 | 35.413
18 | 2.087 | 0.06207 | -0.002 | 33.627
18.5 | 2.109 | 0.06622 | -0.003 | 31.845
19 | 2.128 | 0.07069 | -0.003 | 30.102
19.5 | 2.144 | 0.07546 | -0.004 | 28.409
20 | 2.156 | 0.08062 | -0.004 | 26.744

## 44. Re 1M Mach 0.10 (2)
BIGFOIL.COM POLAR EXPORT
Horten 20.00% thick 6.00% camber
Horten 20.00% thick 6.00% camber |  |  |  | Cl Max: | 1.4935 | at alpha= | 12 | deg
XFOIL ncrit=9 |  |  |  | L/D Max: | 89.494 | at alpha= | 8 | deg
Re: | 1000000 |  |  | Cd Min: | 0.06495 | at alpha= | 17 | deg
Mach: | 0.1 |  |  | Cl=0 at alpha= | -4.0479 | deg
|  |  |  | @ Cl=0.1, Cd= | 0.010727
|  |  |  | @ Cl=0.4, Cd= | 0.0081054
|  |  |  | @ Cl=0.6, Cd= | 0.0088005
alpha (deg) | Cl | Cd | Cm | Cl/Cd
-19.5 | -1.1088 | 0.05722 | -0.0713 | -19.3778
-19 | -1.1428 | 0.04695 | -0.076 | -24.3408
-18.5 | -1.1517 | 0.04116 | -0.0763 | -27.981
-18 | -1.1562 | 0.03653 | -0.0747 | -31.6507
-17.5 | -1.1507 | 0.0323 | -0.0732 | -35.6254
-17 | -1.0037 | 0.02876 | -0.0962 | -34.8992
-16 | -0.9673 | 0.02547 | -0.0884 | -37.978
-15.5 | -0.9425 | 0.02419 | -0.0846 | -38.9624
-15 | -0.9234 | 0.02257 | -0.08 | -40.9127
-14.5 | -0.8969 | 0.02138 | -0.0759 | -41.9504
-14 | -0.865 | 0.02048 | -0.0722 | -42.2363
-13.5 | -0.8308 | 0.01963 | -0.0688 | -42.323
-13 | -0.7926 | 0.01898 | -0.0657 | -41.7597
-12.5 | -0.7589 | 0.01795 | -0.062 | -42.2786
-12 | -0.7204 | 0.01726 | -0.0588 | -41.7381
-11.5 | -0.6789 | 0.01667 | -0.056 | -40.7259
-11 | -0.6361 | 0.01617 | -0.0533 | -39.3383
-10.5 | -0.5947 | 0.0154 | -0.0504 | -38.6169
-10 | -0.5505 | 0.01498 | -0.0479 | -36.749
-9.5 | -0.5041 | 0.01452 | -0.0457 | -34.7176
-9 | -0.4599 | 0.01394 | -0.0432 | -32.9914
-8.5 | -0.4137 | 0.01358 | -0.0409 | -30.4639
-8 | -0.3659 | 0.01321 | -0.0389 | -27.6987
-7.5 | -0.3206 | 0.0128 | -0.0365 | -25.0469
-7 | -0.2725 | 0.0125 | -0.0344 | -21.8
-6.5 | -0.2264 | 0.01211 | -0.0321 | -18.6953
-6 | -0.1794 | 0.01191 | -0.0299 | -15.063
-5.5 | -0.1329 | 0.01154 | -0.0276 | -11.5165
-5 | -0.0861 | 0.01135 | -0.0253 | -7.5859
-4.5 | -0.0415 | 0.01115 | -0.0226 | -3.722
-4 | 0.0044 | 0.01094 | -0.0201 | 0.40219
-3.5 | 0.0495 | 0.01084 | -0.0175 | 4.5664
-3 | 0.0928 | 0.01075 | -0.0145 | 8.6326
-2.5 | 0.1372 | 0.01061 | -0.0117 | 12.9312
-2 | 0.1828 | 0.01054 | -0.0093 | 17.3435
-1.5 | 0.2292 | 0.01047 | -0.007 | 21.8911
-1 | 0.2769 | 0.01037 | -0.0049 | 26.702
-0.5 | 0.3224 | 0.01032 | -0.0025 | 31.2403
0 | 0.3678 | 0.01023 | -0.0001 | 35.9531
0.5 | 0.4081 | 0.00991 | 0.0032 | 41.1806
1 | 0.3795 | 0.00807 | 0.0205 | 47.026
1.5 | 0.42 | 0.00814 | 0.0242 | 51.5971
2 | 0.4689 | 0.00823 | 0.0261 | 56.9745
2.5 | 0.5188 | 0.00843 | 0.0276 | 61.5421
3 | 0.5681 | 0.00869 | 0.0292 | 65.374
3.5 | 0.6143 | 0.00885 | 0.0314 | 69.4124
4 | 0.6689 | 0.00914 | 0.0317 | 73.1838
4.5 | 0.7179 | 0.00947 | 0.0331 | 75.8078
5 | 0.7733 | 0.00979 | 0.0332 | 78.9888
5.5 | 0.8239 | 0.01012 | 0.0339 | 81.413
6 | 0.8836 | 0.01051 | 0.0326 | 84.0723
6.5 | 0.9384 | 0.01087 | 0.0323 | 86.3293
7 | 0.9876 | 0.01142 | 0.0326 | 86.4799
7.5 | 1.0543 | 0.01187 | 0.0296 | 88.8206
8 | 1.1142 | 0.01245 | 0.0276 | 89.494
8.5 | 1.1634 | 0.01325 | 0.0272 | 87.8038
9 | 1.2128 | 0.01388 | 0.0269 | 87.3775
9.5 | 1.268 | 0.01495 | 0.0243 | 84.8161
10 | 1.3213 | 0.01604 | 0.022 | 82.3753
10.5 | 1.3658 | 0.01748 | 0.0206 | 78.135
11 | 1.4094 | 0.01957 | 0.0178 | 72.0184
11.5 | 1.4592 | 0.02125 | 0.0147 | 68.6682
12 | 1.4935 | 0.02429 | 0.0118 | 61.4862
12.5 | 1.4886 | 0.02671 | 0.0171 | 55.7319
13 | 1.4809 | 0.0298 | 0.0216 | 49.6946
13.5 | 1.4661 | 0.03383 | 0.0256 | 43.3373
14 | 1.4717 | 0.03691 | 0.0278 | 39.8727
14.5 | 1.4639 | 0.04134 | 0.0298 | 35.4112
15 | 1.4657 | 0.04526 | 0.0312 | 32.384
15.5 | 1.4619 | 0.04987 | 0.0322 | 29.3142
16 | 1.4579 | 0.05465 | 0.0329 | 26.677
16.5 | 1.4554 | 0.0595 | 0.0333 | 24.4605
17 | 1.448 | 0.06495 | 0.0334 | 22.2941

## 45. Re 1M Mach 0.25 (1)
BIGFOIL.COM POLAR EXPORT
Horten 20.00% thick 6.00% camber
Horten 20.00% thick 6.00% camber |  |  |  | Cl Max: | 2.094 | at alpha= | 19.5 | deg
JavaFoil+Calcfoil stall+Eppler ext transition |  |  |  | L/D Max: | 73.722 | at alpha= | 5 | deg
Re: | 1000000 |  |  | Cd Min: | 0.00859 | at alpha= | 1 | deg
Mach: | 0.25 |  |  | Cl=0 at alpha= | -2.4848 | deg
|  |  |  | @ Cl=0.1, Cd= | 0.010063
|  |  |  | @ Cl=0.4, Cd= | 0.010455
|  |  |  | @ Cl=0.6, Cd= | 0.0092633
alpha (deg) | Cl | Cd | Cm | Cl/Cd
-20 | -0.841 | 0.18906 | 0.009 | -4.448
-19.5 | -0.868 | 0.17804 | 0.009 | -4.876
-19 | -0.892 | 0.16819 | 0.009 | -5.306
-18.5 | -0.914 | 0.15947 | 0.009 | -5.73
-18 | -0.932 | 0.15045 | 0.01 | -6.191
-17.5 | -0.946 | 0.14224 | 0.01 | -6.652
-17 | -0.957 | 0.13423 | 0.01 | -7.131
-16.5 | -0.965 | 0.12685 | 0.01 | -7.606
-16 | -0.969 | 0.11944 | 0.01 | -8.109
-15.5 | -0.969 | 0.11242 | 0.01 | -8.617
-15 | -0.965 | 0.10567 | 0.01 | -9.132
-14.5 | -0.956 | 0.0994 | 0.01 | -9.621
-14 | -0.944 | 0.09318 | 0.011 | -10.136
-13.5 | -0.929 | 0.08749 | 0.011 | -10.621
-13 | -0.911 | 0.08189 | 0.011 | -11.124
-12.5 | -0.89 | 0.07645 | 0.011 | -11.638
-12 | -0.866 | 0.07124 | 0.011 | -12.149
-11.5 | -0.839 | 0.06612 | 0.011 | -12.684
-11 | -0.809 | 0.06117 | 0.011 | -13.232
-10.5 | -0.779 | 0.05581 | 0.012 | -13.952
-10 | -0.748 | 0.04952 | 0.012 | -15.107
-9.5 | -0.83 | 0.01622 | 0.016 | -51.156
-9 | -0.784 | 0.01547 | 0.016 | -50.655
-8.5 | -0.733 | 0.01493 | 0.016 | -49.09
-8 | -0.68 | 0.01411 | 0.016 | -48.178
-7.5 | -0.624 | 0.01374 | 0.016 | -45.443
-7 | -0.567 | 0.01336 | 0.016 | -42.448
-6.5 | -0.508 | 0.0131 | 0.016 | -38.812
-6 | -0.448 | 0.01277 | 0.016 | -35.093
-5.5 | -0.387 | 0.01256 | 0.015 | -30.771
-5 | -0.324 | 0.012 | 0.015 | -27.022
-4.5 | -0.261 | 0.01179 | 0.015 | -22.136
-4 | -0.197 | 0.01161 | 0.015 | -16.971
-3.5 | -0.132 | 0.01146 | 0.015 | -11.556
-3 | -0.067 | 0.01002 | 0.014 | -6.723
-2.5 | -0.002 | 0.00999 | 0.014 | -0.196
-2 | 0.064 | 0.01009 | 0.014 | 6.32
-1.5 | 0.13 | 0.01004 | 0.014 | 12.909
-1 | 0.195 | 0.01037 | 0.013 | 18.835
-0.5 | 0.261 | 0.01037 | 0.013 | 25.174
0 | 0.325 | 0.01078 | 0.013 | 30.2
0.5 | 0.39 | 0.0108 | 0.013 | 36.121
1 | 0.454 | 0.00859 | 0.012 | 52.843
1.5 | 0.517 | 0.00885 | 0.012 | 58.44
2 | 0.58 | 0.00914 | 0.012 | 63.384
2.5 | 0.64 | 0.00951 | 0.011 | 67.336
3 | 0.7 | 0.00994 | 0.011 | 70.43
3.5 | 0.759 | 0.01046 | 0.01 | 72.531
4 | 0.816 | 0.01124 | 0.01 | 72.584
4.5 | 0.873 | 0.0119 | 0.01 | 73.405
5 | 0.93 | 0.01261 | 0.009 | 73.722
5.5 | 0.986 | 0.01341 | 0.009 | 73.55
6 | 1.042 | 0.01425 | 0.008 | 73.095
6.5 | 1.097 | 0.01518 | 0.008 | 72.246
7 | 1.152 | 0.01617 | 0.007 | 71.229
7.5 | 1.206 | 0.01721 | 0.007 | 70.067
8 | 1.26 | 0.01853 | 0.007 | 67.986
8.5 | 1.313 | 0.01975 | 0.006 | 66.456
9 | 1.365 | 0.02106 | 0.006 | 64.802
9.5 | 1.417 | 0.0225 | 0.005 | 62.966
10 | 1.468 | 0.02402 | 0.005 | 61.1
10.5 | 1.517 | 0.02569 | 0.005 | 59.059
11 | 1.567 | 0.02744 | 0.004 | 57.096
11.5 | 1.615 | 0.02936 | 0.004 | 54.995
12 | 1.662 | 0.03138 | 0.003 | 52.954
12.5 | 1.708 | 0.03355 | 0.003 | 50.908
13 | 1.753 | 0.03592 | 0.002 | 48.792
13.5 | 1.796 | 0.03847 | 0.002 | 46.69
14 | 1.838 | 0.04119 | 0.001 | 44.613
14.5 | 1.877 | 0.044 | 0.001 | 42.667
15 | 1.915 | 0.0471 | 0 | 40.655
15.5 | 1.95 | 0.05043 | 0 | 38.66
16 | 1.981 | 0.05401 | 0 | 36.684
16.5 | 2.009 | 0.05775 | -0.001 | 34.793
17 | 2.034 | 0.06183 | -0.001 | 32.894
17.5 | 2.054 | 0.06623 | -0.002 | 31.016
18 | 2.071 | 0.07099 | -0.002 | 29.176
18.5 | 2.083 | 0.07616 | -0.003 | 27.352
19 | 2.092 | 0.08176 | -0.003 | 25.58
19.5 | 2.094 | 0.08789 | -0.004 | 23.83
20 | 2.093 | 0.09465 | -0.004 | 22.109

## 46. Re 1M Mach 0.25 (2)
BIGFOIL.COM POLAR EXPORT
Horten 20.00% thick 6.00% camber
Horten 20.00% thick 6.00% camber |  |  |  | Cl Max: | 1.439 | at alpha= | 11.5 | deg
XFOIL ncrit=9 |  |  |  | L/D Max: | 82.0796 | at alpha= | 7 | deg
Re: | 1000000 |  |  | Cd Min: | 0.18768 | at alpha= | -20 | deg
Mach: | 0.25 |  |  | Cl=0 at alpha= | -4.239 | deg
|  |  |  | @ Cl=0.1, Cd= | 0.010926
|  |  |  | @ Cl=0.4, Cd= | 0.010439
|  |  |  | @ Cl=0.6, Cd= | 0.0090492
alpha (deg) | Cl | Cd | Cm | Cl/Cd
-20 | -0.3018 | 0.18768 | -0.0266 | -1.6081
-19.5 | -0.2791 | 0.18262 | -0.0301 | -1.5283
-18.5 | -0.2595 | 0.16655 | -0.0385 | -1.5581
-18 | -0.2573 | 0.15685 | -0.0428 | -1.6404
-17 | -0.8372 | 0.04586 | -0.1089 | -18.2556
-16.5 | -0.867 | 0.03869 | -0.1094 | -22.4089
-16 | -0.8747 | 0.03448 | -0.1067 | -25.3683
-15.5 | -0.8746 | 0.03122 | -0.1028 | -28.0141
-15 | -0.8714 | 0.02836 | -0.098 | -30.7264
-14.5 | -0.8584 | 0.02618 | -0.093 | -32.7884
-14 | -0.8412 | 0.02421 | -0.0878 | -34.746
-13.5 | -0.8222 | 0.02253 | -0.0824 | -36.4936
-13 | -0.7909 | 0.02142 | -0.078 | -36.9234
-12.5 | -0.7583 | 0.02033 | -0.0735 | -37.2996
-12 | -0.7205 | 0.01931 | -0.0696 | -37.3123
-11 | -0.6445 | 0.01738 | -0.0617 | -37.0829
-10.5 | -0.6008 | 0.01669 | -0.0584 | -35.9976
-10 | -0.5564 | 0.01591 | -0.0553 | -34.9717
-9.5 | -0.5101 | 0.0153 | -0.0524 | -33.3399
-9 | -0.4625 | 0.01482 | -0.0496 | -31.2078
-8.5 | -0.4145 | 0.01417 | -0.0471 | -29.2519
-8 | -0.3658 | 0.01377 | -0.0445 | -26.565
-7.5 | -0.3167 | 0.01333 | -0.0421 | -23.7584
-7 | -0.2676 | 0.01289 | -0.0397 | -20.7603
-6.5 | -0.2186 | 0.01262 | -0.0372 | -17.3217
-6 | -0.1696 | 0.0122 | -0.0348 | -13.9016
-5.5 | -0.121 | 0.01189 | -0.0323 | -10.1766
-5 | -0.0733 | 0.01167 | -0.0297 | -6.2811
-4.5 | -0.025 | 0.01136 | -0.0271 | -2.2007
-4 | 0.0229 | 0.01121 | -0.0245 | 2.0428
-3.5 | 0.068 | 0.01105 | -0.0214 | 6.1538
-3 | 0.1145 | 0.01087 | -0.0186 | 10.5336
-2.5 | 0.1589 | 0.01079 | -0.0153 | 14.7266
-2 | 0.2023 | 0.01075 | -0.0119 | 18.8186
-1.5 | 0.2491 | 0.01065 | -0.0091 | 23.3897
-1 | 0.2953 | 0.01061 | -0.0063 | 27.8322
-0.5 | 0.3421 | 0.01057 | -0.0037 | 32.3652
0 | 0.389 | 0.01047 | -0.0011 | 37.1538
0.5 | 0.4312 | 0.01035 | 0.0023 | 41.6618
1 | 0.4035 | 0.00856 | 0.0194 | 47.1379
1.5 | 0.435 | 0.00835 | 0.0256 | 52.0958
2 | 0.4825 | 0.0085 | 0.0282 | 56.7647
2.5 | 0.5306 | 0.00876 | 0.0306 | 60.5708
3 | 0.5814 | 0.00894 | 0.0324 | 65.0336
3.5 | 0.624 | 0.00919 | 0.0358 | 67.8999
4 | 0.6783 | 0.00954 | 0.0366 | 71.1006
4.5 | 0.7277 | 0.00979 | 0.0385 | 74.3309
5 | 0.7655 | 0.01019 | 0.0425 | 75.1227
5.5 | 0.8335 | 0.01068 | 0.0401 | 78.0431
6 | 0.8956 | 0.01113 | 0.0388 | 80.4672
6.5 | 0.9393 | 0.01179 | 0.0406 | 79.6692
7 | 1.0104 | 0.01231 | 0.0371 | 82.0796
7.5 | 1.0728 | 0.0131 | 0.0348 | 81.8931
8 | 1.1261 | 0.01412 | 0.0337 | 79.7521
8.5 | 1.1729 | 0.01512 | 0.0337 | 77.5728
9 | 1.2268 | 0.01686 | 0.0306 | 72.7639
9.5 | 1.2824 | 0.0183 | 0.0278 | 70.0765
10 | 1.3233 | 0.02055 | 0.0261 | 64.3942
10.5 | 1.366 | 0.02307 | 0.0234 | 59.2111
11 | 1.4091 | 0.02564 | 0.0204 | 54.9571
11.5 | 1.439 | 0.02933 | 0.0176 | 49.0624
12 | 1.4322 | 0.03225 | 0.0226 | 44.4093
12.5 | 1.4145 | 0.03624 | 0.0272 | 39.0315
13 | 1.4119 | 0.03986 | 0.0303 | 35.4215
13.5 | 1.4103 | 0.04379 | 0.0326 | 32.206
14 | 1.4031 | 0.04841 | 0.0345 | 28.9837
14.5 | 1.4057 | 0.05258 | 0.0357 | 26.7345
15 | 1.3954 | 0.05796 | 0.0367 | 24.0752
15.5 | 1.3971 | 0.06256 | 0.0372 | 22.3322
16 | 1.3884 | 0.06818 | 0.0375 | 20.3637
16.5 | 1.3908 | 0.07294 | 0.0375 | 19.0677

## 47. Re 1M Mach 0.50 (1)
BIGFOIL.COM POLAR EXPORT
Horten 20.00% thick 6.00% camber
Horten 20.00% thick 6.00% camber |  |  |  | Cl Max: | 1.744 | at alpha= | 13.5 | deg
JavaFoil+Calcfoil stall+Eppler ext transition |  |  |  | L/D Max: | 58.442 | at alpha= | 4 | deg
Re: | 1000000 |  |  | Cd Min: | 0.01081 | at alpha= | 1.5 | deg
Mach: | 0.5 |  |  | Cl=0 at alpha= | -2.4863 | deg
|  |  |  | @ Cl=0.1, Cd= | 0.01194
|  |  |  | @ Cl=0.4, Cd= | 0.011676
|  |  |  | @ Cl=0.6, Cd= | 0.011353
alpha (deg) | Cl | Cd | Cm | Cl/Cd
-20 | -0.998 | 0.20771 | 0.011 | -4.807
-19.5 | -0.971 | 0.19929 | 0.011 | -4.871
-19 | -0.943 | 0.19498 | 0.011 | -4.838
-18.5 | -0.915 | 0.19172 | 0.011 | -4.771
-18 | -0.887 | 0.18629 | 0.011 | -4.76
-17.5 | -0.859 | 0.18282 | 0.011 | -4.698
-17 | -0.83 | 0.17667 | 0.011 | -4.698
-16.5 | -0.802 | 0.17042 | 0.011 | -4.706
-16 | -0.774 | 0.16284 | 0.011 | -4.754
-15.5 | -0.745 | 0.15942 | 0.01 | -4.674
-15 | -0.717 | 0.15512 | 0.01 | -4.623
-14.5 | -0.689 | 0.14764 | 0.01 | -4.667
-14 | -0.66 | 0.14506 | 0.01 | -4.55
-13.5 | -0.632 | 0.14163 | 0.01 | -4.461
-13 | -0.603 | 0.13178 | 0.01 | -4.575
-12.5 | -0.575 | 0.12832 | 0.01 | -4.478
-12 | -0.546 | 0.12216 | 0.009 | -4.467
-11.5 | -0.517 | 0.117 | 0.009 | -4.422
-11 | -0.488 | 0.11215 | 0.009 | -4.355
-10.5 | -0.46 | 0.10649 | 0.009 | -4.319
-10 | -0.431 | 0.09968 | 0.009 | -4.327
-9.5 | -0.403 | 0.08146 | 0.009 | -4.946
-9 | -0.555 | 0.06746 | 0.01 | -8.226
-8.5 | -0.575 | 0.05905 | 0.011 | -9.736
-8 | -0.562 | 0.05285 | 0.011 | -10.634
-7.5 | -0.535 | 0.04707 | 0.012 | -11.365
-7 | -0.5 | 0.04151 | 0.012 | -12.058
-6.5 | -0.542 | 0.01476 | 0.018 | -36.704
-6 | -0.484 | 0.01391 | 0.017 | -34.758
-5.5 | -0.421 | 0.01347 | 0.017 | -31.246
-5 | -0.355 | 0.0131 | 0.017 | -27.108
-4.5 | -0.287 | 0.0125 | 0.017 | -22.975
-4 | -0.218 | 0.01198 | 0.017 | -18.153
-3.5 | -0.147 | 0.01235 | 0.016 | -11.868
-3 | -0.075 | 0.01217 | 0.016 | -6.143
-2.5 | -0.002 | 0.01206 | 0.016 | -0.181
-2 | 0.071 | 0.01196 | 0.016 | 5.933
-1.5 | 0.144 | 0.01191 | 0.015 | 12.115
-1 | 0.217 | 0.01191 | 0.015 | 18.252
-0.5 | 0.29 | 0.01193 | 0.014 | 24.338
0 | 0.356 | 0.01145 | 0.014 | 31.111
0.5 | 0.424 | 0.0118 | 0.014 | 35.965
1 | 0.492 | 0.01254 | 0.013 | 39.205
1.5 | 0.558 | 0.01081 | 0.013 | 51.599
2 | 0.623 | 0.01165 | 0.012 | 53.486
2.5 | 0.688 | 0.01239 | 0.012 | 55.531
3 | 0.752 | 0.01321 | 0.012 | 56.962
3.5 | 0.816 | 0.01406 | 0.011 | 58.025
4 | 0.879 | 0.01504 | 0.011 | 58.442
4.5 | 0.941 | 0.01622 | 0.01 | 57.994
5 | 1.002 | 0.01734 | 0.01 | 57.771
5.5 | 1.062 | 0.01859 | 0.009 | 57.146
6 | 1.122 | 0.01992 | 0.009 | 56.303
6.5 | 1.18 | 0.02142 | 0.009 | 55.064
7 | 1.237 | 0.02304 | 0.008 | 53.67
7.5 | 1.292 | 0.02484 | 0.008 | 52.014
8 | 1.346 | 0.02679 | 0.007 | 50.25
8.5 | 1.399 | 0.02907 | 0.007 | 48.133
9 | 1.45 | 0.03144 | 0.006 | 46.106
9.5 | 1.498 | 0.03405 | 0.006 | 44.001
10 | 1.544 | 0.037 | 0.005 | 41.743
10.5 | 1.588 | 0.04017 | 0.005 | 39.521
11 | 1.628 | 0.04383 | 0.004 | 37.139
11.5 | 1.664 | 0.04789 | 0.004 | 34.741
12 | 1.695 | 0.05244 | 0.003 | 32.321
12.5 | 1.72 | 0.05776 | 0.003 | 29.781
13 | 1.738 | 0.06379 | 0.002 | 27.24
13.5 | 1.744 | 0.0711 | 0.002 | 24.535
14 | 1.736 | 0.07984 | 0.001 | 21.737
14.5 | 1.702 | 0.09136 | 0.001 | 18.63
15 | 1.616 | 0.10836 | 0.001 | 14.916
15.5 | 1.101 | 0.16697 | 0 | 6.594
16 | 1.071 | 0.1739 | 0 | 6.159
16.5 | 1.105 | 0.18241 | -0.001 | 6.055
17 | 1.138 | 0.19379 | -0.001 | 5.873
17.5 | 1.17 | 0.2011 | -0.002 | 5.82
18 | 1.2 | 0.20321 | -0.002 | 5.904
18.5 | 1.231 | 0.20978 | -0.002 | 5.866

## 48. Re 1M Mach 0.50 (2)
BIGFOIL.COM POLAR EXPORT
Horten 20.00% thick 6.00% camber
Horten 20.00% thick 6.00% camber |  |  |  | Cl Max: | 1.1766 | at alpha= | 11 | deg
XFOIL ncrit=9 |  |  |  | L/D Max: | 52.4516 | at alpha= | 3 | deg
Re: | 1000000 |  |  | Cd Min: | 0.12316 | at alpha= | 16 | deg
Mach: | 0.5 |  |  | Cl=0 at alpha= | -4.8431 | deg
|  |  |  | @ Cl=0.1, Cd= | 0.012533
|  |  |  | @ Cl=0.4, Cd= | 0.011789
|  |  |  | @ Cl=0.6, Cd= | 0.01161
alpha (deg) | Cl | Cd | Cm | Cl/Cd
-13.5 | -0.0837 | 0.11158 | -0.0698 | -0.75013
-13 | -0.0644 | 0.10632 | -0.072 | -0.60572
-12.5 | -0.0532 | 0.0997 | -0.0748 | -0.5336
-12 | -0.0909 | 0.086 | -0.0816 | -1.057
-11.5 | -0.0808 | 0.08026 | -0.084 | -1.0067
-11 | -0.097 | 0.07134 | -0.0883 | -1.3597
-10.5 | -0.2008 | 0.05224 | -0.1016 | -3.8438
-10 | -0.3408 | 0.0368 | -0.1013 | -9.2609
-9.5 | -0.3665 | 0.03152 | -0.0942 | -11.6275
-9 | -0.3952 | 0.02644 | -0.0843 | -14.947
-8.5 | -0.4106 | 0.02084 | -0.0746 | -19.7025
-8 | -0.3756 | 0.01886 | -0.068 | -19.9152
-7.5 | -0.3217 | 0.01704 | -0.0639 | -18.8791
-7 | -0.2615 | 0.01578 | -0.0605 | -16.5716
-6.5 | -0.1999 | 0.01495 | -0.0574 | -13.3712
-6 | -0.1374 | 0.01419 | -0.0545 | -9.6829
-5.5 | -0.0765 | 0.0137 | -0.0513 | -5.5839
-5 | -0.0182 | 0.01323 | -0.048 | -1.3757
-4.5 | 0.0398 | 0.01281 | -0.0448 | 3.1069
-4 | 0.095 | 0.01256 | -0.0411 | 7.5637
-3.5 | 0.1498 | 0.01226 | -0.0375 | 12.2186
-3 | 0.2031 | 0.01201 | -0.0336 | 16.9109
-2.5 | 0.253 | 0.01192 | -0.0293 | 21.2248
-2 | 0.3051 | 0.01178 | -0.0254 | 25.8998
-1.5 | 0.3535 | 0.01173 | -0.0208 | 30.1364
-1 | 0.3974 | 0.01179 | -0.0155 | 33.7065
-0.5 | 0.4415 | 0.01178 | -0.0101 | 37.4788
0 | 0.4802 | 0.01186 | -0.0038 | 40.489
1 | 0.5615 | 0.01196 | 0.0077 | 46.9482
1.5 | 0.5519 | 0.01099 | 0.0224 | 50.2184
2 | 0.5059 | 0.01009 | 0.0448 | 50.1388
2.5 | 0.5324 | 0.01038 | 0.0532 | 51.2909
3 | 0.5691 | 0.01085 | 0.0592 | 52.4516
3.5 | 0.6008 | 0.01163 | 0.0652 | 51.6595
4 | 0.6496 | 0.0125 | 0.0676 | 51.968
4.5 | 0.7102 | 0.01376 | 0.0667 | 51.6134
5 | 0.7728 | 0.01553 | 0.0642 | 49.7618
5.5 | 0.8534 | 0.0176 | 0.0583 | 48.4886
6 | 0.9016 | 0.02027 | 0.0565 | 44.4795
6.5 | 0.9566 | 0.0229 | 0.0536 | 41.7729
7 | 0.9927 | 0.02613 | 0.0525 | 37.9908
7.5 | 1.0262 | 0.02951 | 0.0514 | 34.7747
8 | 1.0617 | 0.03338 | 0.0487 | 31.8065
8.5 | 1.0883 | 0.03766 | 0.0468 | 28.898
9 | 1.1088 | 0.04213 | 0.0459 | 26.3185
9.5 | 1.1333 | 0.04697 | 0.0433 | 24.1282
10 | 1.1529 | 0.05229 | 0.0407 | 22.0482
10.5 | 1.1717 | 0.05768 | 0.0381 | 20.3138
11 | 1.1766 | 0.06351 | 0.037 | 18.5262
11.5 | 1.1749 | 0.06751 | 0.04 | 17.4033
12 | 1.1562 | 0.0735 | 0.0419 | 15.7306
12.5 | 1.1586 | 0.07792 | 0.0437 | 14.8691
13 | 1.1387 | 0.08476 | 0.0443 | 13.4344
13.5 | 1.1457 | 0.08933 | 0.0452 | 12.8255
14 | 1.123 | 0.09703 | 0.0447 | 11.5737
14.5 | 1.136 | 0.10139 | 0.0451 | 11.2043
15 | 1.1119 | 0.10979 | 0.0435 | 10.1275
15.5 | 1.122 | 0.11477 | 0.0431 | 9.7761
16 | 1.1028 | 0.12316 | 0.0409 | 8.9542

## 49. Re 2M Mach 0.00 (1)
BIGFOIL.COM POLAR EXPORT
Horten 20.00% thick 6.00% camber
Horten 20.00% thick 6.00% camber |  |  |  | Cl Max: | 2.169 | at alpha= | 20 | deg
JavaFoil+Calcfoil stall+Eppler ext transition |  |  |  | L/D Max: | 94.768 | at alpha= | 5.5 | deg
Re: | 2000000 |  |  | Cd Min: | 0.00733 | at alpha= | 1 | deg
Mach: | 0 |  |  | Cl=0 at alpha= | -2.4844 | deg
|  |  |  | @ Cl=0.1, Cd= | 0.0095403
|  |  |  | @ Cl=0.4, Cd= | 0.0084681
|  |  |  | @ Cl=0.6, Cd= | 0.0080118
alpha (deg) | Cl | Cd | Cm | Cl/Cd
-20 | -1.143 | 0.14718 | 0.01 | -7.766
-19.5 | -1.142 | 0.14071 | 0.01 | -8.116
-19 | -1.139 | 0.13406 | 0.01 | -8.498
-18.5 | -1.135 | 0.12739 | 0.01 | -8.91
-18 | -1.129 | 0.12098 | 0.011 | -9.331
-17.5 | -1.121 | 0.11468 | 0.011 | -9.773
-17 | -1.111 | 0.10838 | 0.011 | -10.251
-16.5 | -1.099 | 0.10234 | 0.011 | -10.74
-16 | -1.085 | 0.09627 | 0.011 | -11.275
-15.5 | -1.07 | 0.09045 | 0.011 | -11.825
-15 | -1.052 | 0.0849 | 0.011 | -12.387
-14.5 | -1.031 | 0.07928 | 0.012 | -13.007
-14 | -1.009 | 0.07353 | 0.012 | -13.726
-13.5 | -0.987 | 0.06721 | 0.012 | -14.686
-13 | -0.966 | 0.05975 | 0.012 | -16.16
-12.5 | -1.072 | 0.01788 | 0.016 | -59.981
-12 | -1.044 | 0.01617 | 0.016 | -64.559
-11.5 | -1.008 | 0.01521 | 0.016 | -66.25
-11 | -0.967 | 0.01453 | 0.016 | -66.531
-10.5 | -0.922 | 0.01399 | 0.016 | -65.946
-10 | -0.876 | 0.01353 | 0.016 | -64.695
-9.5 | -0.826 | 0.01316 | 0.016 | -62.802
-9 | -0.775 | 0.01276 | 0.016 | -60.742
-8.5 | -0.722 | 0.01248 | 0.016 | -57.841
-8 | -0.667 | 0.01218 | 0.016 | -54.799
-7.5 | -0.612 | 0.01192 | 0.016 | -51.323
-7 | -0.554 | 0.01169 | 0.015 | -47.433
-6.5 | -0.496 | 0.01146 | 0.015 | -43.304
-6 | -0.437 | 0.0101 | 0.015 | -43.233
-5.5 | -0.376 | 0.01001 | 0.015 | -37.586
-5 | -0.315 | 0.00949 | 0.015 | -33.216
-4.5 | -0.254 | 0.00985 | 0.015 | -25.75
-4 | -0.191 | 0.00974 | 0.014 | -19.647
-3.5 | -0.129 | 0.00968 | 0.014 | -13.287
-3 | -0.065 | 0.01005 | 0.014 | -6.506
-2.5 | -0.002 | 0.00964 | 0.014 | -0.197
-2 | 0.062 | 0.00957 | 0.014 | 6.465
-1.5 | 0.126 | 0.00952 | 0.013 | 13.215
-1 | 0.189 | 0.00921 | 0.013 | 20.568
-0.5 | 0.253 | 0.0096 | 0.013 | 26.36
0 | 0.316 | 0.00932 | 0.012 | 33.961
0.5 | 0.38 | 0.00901 | 0.012 | 42.121
1 | 0.442 | 0.00733 | 0.012 | 60.391
1.5 | 0.505 | 0.00752 | 0.012 | 67.153
2 | 0.567 | 0.0079 | 0.011 | 71.779
2.5 | 0.629 | 0.00811 | 0.011 | 77.555
3 | 0.69 | 0.00836 | 0.011 | 82.493
3.5 | 0.75 | 0.00862 | 0.01 | 86.961
4 | 0.809 | 0.00895 | 0.01 | 90.415
4.5 | 0.866 | 0.00932 | 0.009 | 92.975
5 | 0.923 | 0.00974 | 0.009 | 94.71
5.5 | 0.978 | 0.01032 | 0.009 | 94.768
6 | 1.032 | 0.01093 | 0.008 | 94.42
6.5 | 1.086 | 0.01177 | 0.008 | 92.232
7 | 1.139 | 0.01254 | 0.007 | 90.821
7.5 | 1.192 | 0.01337 | 0.007 | 89.133
8 | 1.244 | 0.0143 | 0.007 | 86.972
8.5 | 1.296 | 0.0153 | 0.006 | 84.686
9 | 1.347 | 0.01636 | 0.006 | 82.34
9.5 | 1.398 | 0.01753 | 0.005 | 79.735
10 | 1.448 | 0.0189 | 0.005 | 76.622
10.5 | 1.498 | 0.02054 | 0.004 | 72.892
11 | 1.546 | 0.02194 | 0.004 | 70.494
11.5 | 1.595 | 0.02339 | 0.004 | 68.177
12 | 1.642 | 0.02496 | 0.003 | 65.764
12.5 | 1.688 | 0.02665 | 0.003 | 63.353
13 | 1.734 | 0.02854 | 0.002 | 60.749
13.5 | 1.778 | 0.03049 | 0.002 | 58.311
14 | 1.821 | 0.03264 | 0.001 | 55.8
14.5 | 1.863 | 0.03492 | 0.001 | 53.353
15 | 1.903 | 0.03739 | 0 | 50.899
15.5 | 1.941 | 0.03996 | 0 | 48.584
16 | 1.977 | 0.04279 | 0 | 46.206
16.5 | 2.01 | 0.04576 | -0.001 | 43.93
17 | 2.041 | 0.04901 | -0.001 | 41.65
17.5 | 2.07 | 0.05241 | -0.002 | 39.488
18 | 2.095 | 0.05611 | -0.002 | 37.345
18.5 | 2.118 | 0.06008 | -0.003 | 35.25
19 | 2.138 | 0.06436 | -0.003 | 33.223
19.5 | 2.155 | 0.06891 | -0.004 | 31.273
20 | 2.169 | 0.07388 | -0.004 | 29.363

## 50. Re 2M Mach 0.00 (2)
BIGFOIL.COM POLAR EXPORT
Horten 20.00% thick 6.00% camber
Horten 20.00% thick 6.00% camber |  |  |  | Cl Max: | 1.6158 | at alpha= | 13.5 | deg
XFOIL ncrit=9 |  |  |  | L/D Max: | 117.76 | at alpha= | 9 | deg
Re: | 2000000 |  |  | Cd Min: | 0.07151 | at alpha= | 18.5 | deg
Mach: | 0 |  |  | Cl=0 at alpha= | -3.7936 | deg
|  |  |  | @ Cl=0.1, Cd= | 0.0089909
|  |  |  | @ Cl=0.4, Cd= | 0.0086628
|  |  |  | @ Cl=0.6, Cd= | 0.0069178
alpha (deg) | Cl | Cd | Cm | Cl/Cd
-20 | -1.438 | 0.03057 | -0.0698 | -47.0396
-19.5 | -1.4196 | 0.0284 | -0.0671 | -49.9859
-19 | -1.3973 | 0.02655 | -0.0642 | -52.629
-18.5 | -1.3258 | 0.02451 | -0.07 | -54.0922
-18 | -1.1796 | 0.02281 | -0.0899 | -51.7142
-17.5 | -1.1615 | 0.02126 | -0.0856 | -54.6331
-17 | -1.133 | 0.02022 | -0.0821 | -56.0336
-16.5 | -1.1022 | 0.01931 | -0.0787 | -57.0792
-16 | -1.0685 | 0.01853 | -0.0754 | -57.6632
-15.5 | -1.0336 | 0.01783 | -0.0722 | -57.9697
-15 | -0.9968 | 0.01715 | -0.0691 | -58.1224
-14.5 | -0.9623 | 0.01637 | -0.0657 | -58.7844
-14 | -0.9242 | 0.01567 | -0.0626 | -58.9789
-13.5 | -0.8842 | 0.01513 | -0.0598 | -58.4402
-13 | -0.8426 | 0.01464 | -0.0571 | -57.5546
-12.5 | -0.7994 | 0.01422 | -0.0545 | -56.2166
-12 | -0.7577 | 0.01362 | -0.0518 | -55.6314
-11.5 | -0.7144 | 0.01319 | -0.0492 | -54.1622
-11 | -0.6688 | 0.0128 | -0.047 | -52.25
-10.5 | -0.6233 | 0.01248 | -0.0447 | -49.9439
-10 | -0.5782 | 0.012 | -0.0424 | -48.1833
-9.5 | -0.5321 | 0.01168 | -0.0402 | -45.5565
-9 | -0.4853 | 0.01143 | -0.038 | -42.4584
-8.5 | -0.4385 | 0.01103 | -0.0359 | -39.7552
-8 | -0.3917 | 0.01078 | -0.0337 | -36.3358
-7.5 | -0.3448 | 0.01051 | -0.0315 | -32.8069
-7 | -0.2976 | 0.01023 | -0.0294 | -29.0909
-6.5 | -0.2502 | 0.01006 | -0.0272 | -24.8708
-6 | -0.2034 | 0.00978 | -0.025 | -20.7975
-5.5 | -0.1561 | 0.00962 | -0.0228 | -16.2266
-5 | -0.1109 | 0.00946 | -0.0203 | -11.723
-4.5 | -0.0636 | 0.00931 | -0.0181 | -6.8314
-4 | -0.018 | 0.0092 | -0.0156 | -1.9565
-3.5 | 0.0256 | 0.00914 | -0.0126 | 2.8009
-3 | 0.073 | 0.00903 | -0.0105 | 8.0842
-2.5 | 0.1214 | 0.00896 | -0.0086 | 13.5491
-1.5 | 0.2195 | 0.00883 | -0.0051 | 24.8584
-1 | 0.2684 | 0.00879 | -0.0034 | 30.5347
-0.5 | 0.317 | 0.00876 | -0.0016 | 36.1872
0 | 0.3673 | 0.00869 | -0.0002 | 42.267
0.5 | 0.4154 | 0.00865 | 0.0016 | 48.0231
1.5 | 0.4499 | 0.00685 | 0.0174 | 65.6788
2 | 0.4851 | 0.00669 | 0.022 | 72.5112
2.5 | 0.5299 | 0.0068 | 0.0245 | 77.9265
3 | 0.5809 | 0.00686 | 0.0257 | 84.6793
3.5 | 0.6305 | 0.00701 | 0.027 | 89.9429
4 | 0.6775 | 0.00722 | 0.0289 | 93.8366
4.5 | 0.7289 | 0.00734 | 0.0298 | 99.3052
5 | 0.7734 | 0.00754 | 0.032 | 102.5729
5.5 | 0.8194 | 0.00779 | 0.0339 | 105.1861
6 | 0.8674 | 0.00795 | 0.0353 | 109.1069
6.5 | 0.9119 | 0.0082 | 0.0372 | 111.2073
7 | 0.9529 | 0.0085 | 0.0397 | 112.1059
7.5 | 1.0146 | 0.00881 | 0.0378 | 115.1646
8 | 1.061 | 0.00924 | 0.0388 | 114.8268
8.5 | 1.132 | 0.00967 | 0.0345 | 117.0631
9 | 1.1988 | 0.01018 | 0.031 | 117.7603
9.5 | 1.2511 | 0.01084 | 0.0301 | 115.4151
10 | 1.3011 | 0.01138 | 0.0297 | 114.3322
10.5 | 1.3544 | 0.01232 | 0.0278 | 109.9351
11 | 1.4079 | 0.01322 | 0.0257 | 106.4977
11.5 | 1.453 | 0.01451 | 0.0244 | 100.1378
12 | 1.4914 | 0.01624 | 0.0234 | 91.835
12.5 | 1.5403 | 0.01788 | 0.0204 | 86.1465
13 | 1.5763 | 0.02059 | 0.0177 | 76.5566
13.5 | 1.6158 | 0.02289 | 0.0151 | 70.5898
14 | 1.6103 | 0.02668 | 0.0179 | 60.3561
14.5 | 1.6064 | 0.02993 | 0.0214 | 53.6719
15 | 1.593 | 0.03426 | 0.0245 | 46.4974
15.5 | 1.582 | 0.03889 | 0.0266 | 40.6788
16 | 1.5765 | 0.04337 | 0.0281 | 36.35
16.5 | 1.5625 | 0.04881 | 0.0293 | 32.0119
17 | 1.5596 | 0.05344 | 0.0299 | 29.1841
17.5 | 1.5416 | 0.05966 | 0.0304 | 25.8398
18 | 1.5347 | 0.06499 | 0.0305 | 23.6144
18.5 | 1.5178 | 0.07151 | 0.0302 | 21.225

## 51. Re 2M Mach 0.10 (1)
BIGFOIL.COM POLAR EXPORT
Horten 20.00% thick 6.00% camber
Horten 20.00% thick 6.00% camber |  |  |  | Cl Max: | 2.162 | at alpha= | 20 | deg
JavaFoil+Calcfoil stall+Eppler ext transition |  |  |  | L/D Max: | 93.764 | at alpha= | 5.5 | deg
Re: | 2000000 |  |  | Cd Min: | 0.00738 | at alpha= | 1 | deg
Mach: | 0.1 |  |  | Cl=0 at alpha= | -2.4844 | deg
|  |  |  | @ Cl=0.1, Cd= | 0.0096
|  |  |  | @ Cl=0.4, Cd= | 0.0085683
|  |  |  | @ Cl=0.6, Cd= | 0.0080561
alpha (deg) | Cl | Cd | Cm | Cl/Cd
-20 | -1.112 | 0.15014 | 0.01 | -7.406
-19.5 | -1.114 | 0.14337 | 0.01 | -7.767
-19 | -1.114 | 0.13671 | 0.01 | -8.147
-18.5 | -1.112 | 0.12987 | 0.01 | -8.562
-18 | -1.108 | 0.12328 | 0.01 | -8.99
-17.5 | -1.102 | 0.1168 | 0.011 | -9.439
-17 | -1.095 | 0.11052 | 0.011 | -9.906
-16.5 | -1.085 | 0.10429 | 0.011 | -10.404
-16 | -1.073 | 0.09826 | 0.011 | -10.921
-15.5 | -1.059 | 0.09228 | 0.011 | -11.477
-15 | -1.043 | 0.08671 | 0.011 | -12.024
-14.5 | -1.023 | 0.08111 | 0.011 | -12.617
-14 | -1.003 | 0.07535 | 0.012 | -13.305
-13.5 | -0.98 | 0.0694 | 0.012 | -14.127
-13 | -0.958 | 0.06287 | 0.012 | -15.236
-12.5 | -0.941 | 0.05317 | 0.013 | -17.696
-12 | -1.04 | 0.01668 | 0.016 | -62.384
-11.5 | -1.006 | 0.01547 | 0.016 | -65.069
-11 | -0.967 | 0.0147 | 0.016 | -65.777
-10.5 | -0.923 | 0.01415 | 0.016 | -65.247
-10 | -0.877 | 0.01366 | 0.016 | -64.205
-9.5 | -0.828 | 0.01324 | 0.016 | -62.563
-9 | -0.777 | 0.01288 | 0.016 | -60.316
-8.5 | -0.724 | 0.01253 | 0.016 | -57.798
-8 | -0.67 | 0.01223 | 0.016 | -54.774
-7.5 | -0.614 | 0.01197 | 0.016 | -51.289
-7 | -0.557 | 0.01172 | 0.016 | -47.471
-6.5 | -0.498 | 0.01149 | 0.015 | -43.369
-6 | -0.439 | 0.0113 | 0.015 | -38.8
-5.5 | -0.378 | 0.01001 | 0.015 | -37.748
-5 | -0.317 | 0.00955 | 0.015 | -33.169
-4.5 | -0.255 | 0.0099 | 0.015 | -25.742
-4 | -0.192 | 0.00979 | 0.015 | -19.646
-3.5 | -0.129 | 0.00967 | 0.014 | -13.356
-3 | -0.066 | 0.00964 | 0.014 | -6.819
-2.5 | -0.002 | 0.00967 | 0.014 | -0.198
-2 | 0.062 | 0.0096 | 0.014 | 6.478
-1.5 | 0.126 | 0.0096 | 0.013 | 13.168
-1 | 0.19 | 0.00924 | 0.013 | 20.597
-0.5 | 0.254 | 0.00965 | 0.013 | 26.358
0 | 0.318 | 0.00933 | 0.013 | 34.059
0.5 | 0.381 | 0.00907 | 0.012 | 42.057
1 | 0.445 | 0.00738 | 0.012 | 60.257
1.5 | 0.507 | 0.00756 | 0.012 | 67.121
2 | 0.57 | 0.00794 | 0.011 | 71.756
2.5 | 0.632 | 0.00818 | 0.011 | 77.164
3 | 0.693 | 0.00841 | 0.011 | 82.343
3.5 | 0.753 | 0.00868 | 0.01 | 86.685
4 | 0.812 | 0.00903 | 0.01 | 89.931
4.5 | 0.869 | 0.00941 | 0.009 | 92.348
5 | 0.926 | 0.0099 | 0.009 | 93.553
5.5 | 0.981 | 0.01046 | 0.009 | 93.764
6 | 1.035 | 0.0111 | 0.008 | 93.295
6.5 | 1.089 | 0.01183 | 0.008 | 92.04
7 | 1.142 | 0.01278 | 0.007 | 89.394
7.5 | 1.195 | 0.0136 | 0.007 | 87.889
8 | 1.248 | 0.01457 | 0.007 | 85.62
8.5 | 1.3 | 0.01557 | 0.006 | 83.51
9 | 1.351 | 0.01667 | 0.006 | 81.088
9.5 | 1.402 | 0.01785 | 0.005 | 78.538
10 | 1.453 | 0.01924 | 0.005 | 75.508
10.5 | 1.502 | 0.02093 | 0.004 | 71.781
11 | 1.551 | 0.02235 | 0.004 | 69.388
11.5 | 1.599 | 0.02384 | 0.004 | 67.085
12 | 1.647 | 0.02545 | 0.003 | 64.707
12.5 | 1.693 | 0.02718 | 0.003 | 62.283
13 | 1.738 | 0.02909 | 0.002 | 59.755
13.5 | 1.783 | 0.0311 | 0.002 | 57.324
14 | 1.826 | 0.03331 | 0.001 | 54.806
14.5 | 1.867 | 0.03561 | 0.001 | 52.427
15 | 1.907 | 0.03817 | 0 | 49.955
15.5 | 1.945 | 0.0408 | 0 | 47.663
16 | 1.98 | 0.04373 | 0 | 45.276
16.5 | 2.013 | 0.04677 | -0.001 | 43.033
17 | 2.043 | 0.05013 | -0.001 | 40.752
17.5 | 2.07 | 0.05367 | -0.002 | 38.565
18 | 2.095 | 0.05744 | -0.002 | 36.47
18.5 | 2.116 | 0.06156 | -0.003 | 34.371
19 | 2.135 | 0.06597 | -0.003 | 32.362
19.5 | 2.15 | 0.07077 | -0.004 | 30.381
20 | 2.162 | 0.07582 | -0.004 | 28.519

## 52. Re 2M Mach 0.10 (2)
BIGFOIL.COM POLAR EXPORT
Horten 20.00% thick 6.00% camber
Horten 20.00% thick 6.00% camber |  |  |  | Cl Max: | 1.612 | at alpha= | 13.5 | deg
XFOIL ncrit=9 |  |  |  | L/D Max: | 115.998 | at alpha= | 8.5 | deg
Re: | 2000000 |  |  | Cd Min: | 0.07483 | at alpha= | 18.5 | deg
Mach: | 0.1 |  |  | Cl=0 at alpha= | -3.8341 | deg
|  |  |  | @ Cl=0.1, Cd= | 0.0090303
|  |  |  | @ Cl=0.4, Cd= | 0.0087018
|  |  |  | @ Cl=0.6, Cd= | 0.0069513
alpha (deg) | Cl | Cd | Cm | Cl/Cd
-20 | -1.4221 | 0.03306 | -0.0741 | -43.0157
-19.5 | -1.4098 | 0.03032 | -0.0713 | -46.4974
-19 | -1.3909 | 0.02812 | -0.0684 | -49.463
-18.5 | -1.2497 | 0.02515 | -0.0878 | -49.6899
-18 | -1.1769 | 0.02375 | -0.0936 | -49.5537
-17.5 | -1.1537 | 0.02238 | -0.0899 | -51.5505
-17 | -1.1329 | 0.02092 | -0.0855 | -54.1539
-16.5 | -1.1039 | 0.01988 | -0.0818 | -55.5282
-16 | -1.0708 | 0.01901 | -0.0784 | -56.3282
-15.5 | -1.0369 | 0.01823 | -0.0749 | -56.8788
-15 | -1.0006 | 0.01748 | -0.0716 | -57.2426
-14.5 | -0.9625 | 0.01687 | -0.0685 | -57.0539
-14 | -0.9276 | 0.01598 | -0.0649 | -58.0476
-13.5 | -0.8875 | 0.01536 | -0.0619 | -57.7799
-13 | -0.8463 | 0.01484 | -0.059 | -57.0283
-12.5 | -0.8029 | 0.01438 | -0.0563 | -55.8345
-12 | -0.7602 | 0.01383 | -0.0536 | -54.9675
-11.5 | -0.7168 | 0.01333 | -0.0509 | -53.7734
-11 | -0.6712 | 0.01292 | -0.0485 | -51.9505
-10.5 | -0.6254 | 0.01258 | -0.0461 | -49.7138
-10 | -0.5795 | 0.01211 | -0.0437 | -47.853
-9.5 | -0.5331 | 0.01177 | -0.0414 | -45.2931
-9 | -0.486 | 0.01149 | -0.0392 | -42.2977
-8.5 | -0.4387 | 0.01111 | -0.037 | -39.4869
-8 | -0.3915 | 0.01084 | -0.0348 | -36.1162
-7.5 | -0.3437 | 0.01059 | -0.0326 | -32.4551
-7 | -0.2967 | 0.01028 | -0.0304 | -28.8619
-6.5 | -0.2491 | 0.01011 | -0.0282 | -24.639
-6 | -0.2015 | 0.00982 | -0.026 | -20.5193
-5.5 | -0.1539 | 0.00966 | -0.0238 | -15.9317
-5 | -0.1083 | 0.00948 | -0.0212 | -11.4241
-4.5 | -0.0605 | 0.00933 | -0.019 | -6.4845
-4 | -0.0147 | 0.00922 | -0.0164 | -1.5944
-3.5 | 0.0296 | 0.00915 | -0.0135 | 3.235
-3 | 0.0761 | 0.00906 | -0.0111 | 8.3996
-2.5 | 0.1244 | 0.009 | -0.0091 | 13.8222
-2 | 0.1729 | 0.00894 | -0.0071 | 19.34
-1.5 | 0.2227 | 0.00885 | -0.0054 | 25.1638
-1 | 0.2716 | 0.00883 | -0.0036 | 30.7588
-0.5 | 0.3207 | 0.00878 | -0.0019 | 36.5262
0 | 0.3708 | 0.00872 | -0.0003 | 42.5229
0.5 | 0.4189 | 0.00869 | 0.0015 | 48.2048
1 | 0.4652 | 0.00857 | 0.0037 | 54.2824
1.5 | 0.4543 | 0.00691 | 0.0173 | 65.7453
2 | 0.4884 | 0.00674 | 0.0222 | 72.4629
2.5 | 0.5334 | 0.00682 | 0.0248 | 78.2111
3 | 0.5842 | 0.0069 | 0.0261 | 84.6667
3.5 | 0.6335 | 0.00706 | 0.0276 | 89.7309
4 | 0.6813 | 0.00726 | 0.0294 | 93.843
4.5 | 0.7322 | 0.00739 | 0.0305 | 99.0798
5 | 0.7759 | 0.00761 | 0.033 | 101.958
5.5 | 0.8228 | 0.00784 | 0.0348 | 104.949
6 | 0.8698 | 0.00801 | 0.0365 | 108.5893
6.5 | 0.9111 | 0.00829 | 0.0391 | 109.9035
7 | 0.9569 | 0.00858 | 0.0407 | 111.5268
7.5 | 1.0183 | 0.00892 | 0.0389 | 114.1592
8 | 1.0666 | 0.00942 | 0.0395 | 113.2272
8.5 | 1.1391 | 0.00982 | 0.0351 | 115.998
9 | 1.2045 | 0.01039 | 0.0319 | 115.9288
9.5 | 1.2562 | 0.01104 | 0.0312 | 113.7862
10 | 1.3072 | 0.01168 | 0.0306 | 111.9178
10.5 | 1.3584 | 0.01281 | 0.0287 | 106.0422
11 | 1.4129 | 0.01372 | 0.0266 | 102.981
11.5 | 1.4532 | 0.01535 | 0.0257 | 94.671
12 | 1.4962 | 0.01707 | 0.0239 | 87.6508
12.5 | 1.5417 | 0.01909 | 0.0209 | 80.7596
13 | 1.5778 | 0.02182 | 0.0183 | 72.3098
13.5 | 1.612 | 0.02464 | 0.0158 | 65.4221
14 | 1.5929 | 0.02888 | 0.0202 | 55.1558
14.5 | 1.5917 | 0.03211 | 0.0234 | 49.5702
15 | 1.5754 | 0.03685 | 0.0263 | 42.7517
15.5 | 1.5689 | 0.04129 | 0.0281 | 37.9971
16 | 1.5578 | 0.04637 | 0.0295 | 33.595
16.5 | 1.5476 | 0.05159 | 0.0305 | 29.9981
17 | 1.539 | 0.05685 | 0.0311 | 27.0712
17.5 | 1.5253 | 0.06275 | 0.0314 | 24.3076
18 | 1.5127 | 0.06876 | 0.0314 | 21.9997
18.5 | 1.5011 | 0.07483 | 0.031 | 20.0601

## 53. Re 2M Mach 0.25 (1)
BIGFOIL.COM POLAR EXPORT
Horten 20.00% thick 6.00% camber
Horten 20.00% thick 6.00% camber |  |  |  | Cl Max: | 2.1 | at alpha= | 19.5 | deg
JavaFoil+Calcfoil stall+Eppler ext transition |  |  |  | L/D Max: | 87.896 | at alpha= | 5 | deg
Re: | 2000000 |  |  | Cd Min: | 0.0076 | at alpha= | 1 | deg
Mach: | 0.25 |  |  | Cl=0 at alpha= | -2.4848 | deg
|  |  |  | @ Cl=0.1, Cd= | 0.0094873
|  |  |  | @ Cl=0.4, Cd= | 0.0095643
|  |  |  | @ Cl=0.6, Cd= | 0.0081056
alpha (deg) | Cl | Cd | Cm | Cl/Cd
-20 | -0.844 | 0.1737 | 0.009 | -4.858
-19.5 | -0.871 | 0.16473 | 0.01 | -5.289
-19 | -0.896 | 0.15496 | 0.01 | -5.781
-18.5 | -0.917 | 0.14667 | 0.01 | -6.254
-18 | -0.935 | 0.13871 | 0.01 | -6.744
-17.5 | -0.95 | 0.13124 | 0.01 | -7.241
-17 | -0.962 | 0.12374 | 0.01 | -7.772
-16.5 | -0.969 | 0.11665 | 0.01 | -8.311
-16 | -0.974 | 0.10962 | 0.011 | -8.883
-15.5 | -0.974 | 0.10308 | 0.011 | -9.452
-15 | -0.971 | 0.09666 | 0.011 | -10.046
-14.5 | -0.963 | 0.09076 | 0.011 | -10.61
-14 | -0.952 | 0.08453 | 0.011 | -11.26
-13.5 | -0.937 | 0.07905 | 0.011 | -11.855
-13 | -0.92 | 0.07342 | 0.012 | -12.528
-12.5 | -0.9 | 0.0676 | 0.012 | -13.313
-12 | -0.878 | 0.06175 | 0.012 | -14.216
-11.5 | -0.855 | 0.05513 | 0.012 | -15.51
-11 | -0.954 | 0.01674 | 0.017 | -56.991
-10.5 | -0.922 | 0.01522 | 0.017 | -60.601
-10 | -0.881 | 0.01445 | 0.017 | -60.994
-9.5 | -0.836 | 0.0139 | 0.017 | -60.114
-9 | -0.787 | 0.01343 | 0.016 | -58.575
-8.5 | -0.735 | 0.01303 | 0.016 | -56.416
-8 | -0.681 | 0.01265 | 0.016 | -53.831
-7.5 | -0.625 | 0.01238 | 0.016 | -50.519
-7 | -0.568 | 0.01208 | 0.016 | -46.997
-6.5 | -0.509 | 0.01184 | 0.016 | -42.985
-6 | -0.449 | 0.01121 | 0.016 | -40.013
-5.5 | -0.387 | 0.01099 | 0.016 | -35.202
-5 | -0.324 | 0.00973 | 0.015 | -33.337
-4.5 | -0.261 | 0.00962 | 0.015 | -27.146
-4 | -0.197 | 0.00999 | 0.015 | -19.744
-3.5 | -0.133 | 0.00956 | 0.015 | -13.859
-3 | -0.067 | 0.00948 | 0.014 | -7.112
-2.5 | -0.002 | 0.00944 | 0.014 | -0.208
-2 | 0.064 | 0.00952 | 0.014 | 6.708
-1.5 | 0.13 | 0.00946 | 0.014 | 13.709
-1 | 0.195 | 0.00916 | 0.013 | 21.334
-0.5 | 0.261 | 0.00915 | 0.013 | 28.55
0 | 0.326 | 0.00931 | 0.013 | 35.02
0.5 | 0.391 | 0.00988 | 0.013 | 39.581
1 | 0.456 | 0.0076 | 0.012 | 59.971
1.5 | 0.52 | 0.00781 | 0.012 | 66.547
2 | 0.583 | 0.00803 | 0.012 | 72.662
2.5 | 0.646 | 0.00831 | 0.011 | 77.75
3 | 0.708 | 0.00881 | 0.011 | 80.325
3.5 | 0.768 | 0.00916 | 0.01 | 83.84
4 | 0.827 | 0.00958 | 0.01 | 86.288
4.5 | 0.885 | 0.0101 | 0.01 | 87.613
5 | 0.941 | 0.01071 | 0.009 | 87.896
5.5 | 0.997 | 0.01137 | 0.009 | 87.672
6 | 1.053 | 0.01211 | 0.008 | 86.945
6.5 | 1.108 | 0.01296 | 0.008 | 85.456
7 | 1.162 | 0.01386 | 0.008 | 83.859
7.5 | 1.216 | 0.01497 | 0.007 | 81.218
8 | 1.27 | 0.01603 | 0.007 | 79.204
8.5 | 1.323 | 0.01713 | 0.006 | 77.189
9 | 1.375 | 0.01838 | 0.006 | 74.778
9.5 | 1.426 | 0.0197 | 0.005 | 72.412
10 | 1.477 | 0.0211 | 0.005 | 69.997
10.5 | 1.527 | 0.02266 | 0.005 | 67.37
11 | 1.576 | 0.02468 | 0.004 | 63.856
11.5 | 1.624 | 0.02636 | 0.004 | 61.609
12 | 1.671 | 0.02825 | 0.003 | 59.151
12.5 | 1.717 | 0.03025 | 0.003 | 56.757
13 | 1.762 | 0.03238 | 0.002 | 54.394
13.5 | 1.805 | 0.03471 | 0.002 | 51.992
14 | 1.846 | 0.03721 | 0.001 | 49.618
14.5 | 1.886 | 0.03995 | 0.001 | 47.212
15 | 1.923 | 0.04283 | 0 | 44.909
15.5 | 1.958 | 0.046 | 0 | 42.566
16 | 1.989 | 0.04937 | 0 | 40.295
16.5 | 2.017 | 0.05309 | -0.001 | 37.997
17 | 2.041 | 0.05702 | -0.001 | 35.799
17.5 | 2.062 | 0.06132 | -0.002 | 33.618
18 | 2.078 | 0.06606 | -0.002 | 31.458
18.5 | 2.09 | 0.07113 | -0.003 | 29.378
19 | 2.098 | 0.07672 | -0.003 | 27.345
19.5 | 2.1 | 0.08276 | -0.004 | 25.377
20 | 2.098 | 0.08935 | -0.004 | 23.484

## 54. Re 2M Mach 0.25 (2)
BIGFOIL.COM POLAR EXPORT
Horten 20.00% thick 6.00% camber
Horten 20.00% thick 6.00% camber |  |  |  | Cl Max: | 1.5465 | at alpha= | 13 | deg
XFOIL ncrit=9 |  |  |  | L/D Max: | 107.62 | at alpha= | 8 | deg
Re: | 2000000 |  |  | Cd Min: | 0.12831 | at alpha= | -20 | deg
Mach: | 0.25 |  |  | Cl=0 at alpha= | -4.0234 | deg
|  |  |  | @ Cl=0.1, Cd= | 0.0091679
|  |  |  | @ Cl=0.4, Cd= | 0.0089162
|  |  |  | @ Cl=0.6, Cd= | 0.0071488
alpha (deg) | Cl | Cd | Cm | Cl/Cd
-20 | -0.5812 | 0.12831 | -0.0551 | -4.5297
-19.5 | -0.6524 | 0.10968 | -0.0668 | -5.9482
-19 | -1.109 | 0.04713 | -0.1042 | -23.5307
-18.5 | -1.1007 | 0.03749 | -0.1157 | -29.3598
-18 | -1.105 | 0.03292 | -0.1142 | -33.5662
-17.5 | -1.1044 | 0.02948 | -0.1107 | -37.4627
-17 | -1.0901 | 0.02711 | -0.1067 | -40.2103
-16.5 | -1.0739 | 0.02504 | -0.1022 | -42.8874
-16 | -1.0534 | 0.02328 | -0.0974 | -45.2491
-15.5 | -1.0365 | 0.0214 | -0.0919 | -48.4346
-15 | -1.0087 | 0.02008 | -0.0871 | -50.2341
-14.5 | -0.975 | 0.01901 | -0.0828 | -51.2888
-14 | -0.9387 | 0.01807 | -0.0785 | -51.948
-13.5 | -0.8998 | 0.01724 | -0.0745 | -52.1926
-13 | -0.8624 | 0.01629 | -0.0703 | -52.9405
-12.5 | -0.82 | 0.01554 | -0.0667 | -52.7671
-12 | -0.7758 | 0.01495 | -0.0632 | -51.893
-11.5 | -0.7293 | 0.01438 | -0.0601 | -50.7163
-11 | -0.6842 | 0.01373 | -0.0569 | -49.8325
-10.5 | -0.6368 | 0.01322 | -0.0539 | -48.1694
-10 | -0.5879 | 0.01278 | -0.0512 | -46.0016
-9.5 | -0.5394 | 0.01237 | -0.0485 | -43.6055
-9 | -0.4896 | 0.01192 | -0.046 | -41.0738
-8.5 | -0.4402 | 0.0116 | -0.0434 | -37.9483
-8 | -0.391 | 0.01123 | -0.0408 | -34.8175
-7.5 | -0.3405 | 0.0109 | -0.0385 | -31.2385
-7 | -0.2911 | 0.01064 | -0.036 | -27.359
-6.5 | -0.2415 | 0.01034 | -0.0335 | -23.3559
-6 | -0.1918 | 0.0101 | -0.0311 | -18.9901
-5.5 | -0.1433 | 0.00989 | -0.0285 | -14.4894
-5 | -0.0934 | 0.00966 | -0.0261 | -9.6687
-4.5 | -0.0448 | 0.00949 | -0.0235 | -4.7208
-4 | 0.0022 | 0.00937 | -0.0206 | 0.23479
-3.5 | 0.051 | 0.00924 | -0.0181 | 5.5195
-3 | 0.0977 | 0.00917 | -0.0152 | 10.6543
-2.5 | 0.1423 | 0.00913 | -0.0119 | 15.586
-2 | 0.191 | 0.00905 | -0.0094 | 21.105
-1.5 | 0.2404 | 0.00901 | -0.0071 | 26.6815
-1 | 0.29 | 0.00899 | -0.005 | 32.2581
-0.5 | 0.3411 | 0.00893 | -0.0031 | 38.1971
0 | 0.3906 | 0.00892 | -0.001 | 43.7892
0.5 | 0.4402 | 0.0089 | 0.0011 | 49.4607
1 | 0.4887 | 0.00879 | 0.0034 | 55.5973
1.5 | 0.4956 | 0.00765 | 0.0136 | 64.7843
2 | 0.5047 | 0.00699 | 0.024 | 72.2031
2.5 | 0.5516 | 0.007 | 0.0267 | 78.8
3 | 0.6004 | 0.00715 | 0.0289 | 83.972
3.5 | 0.6488 | 0.00735 | 0.0311 | 88.2721
4 | 0.6993 | 0.00748 | 0.033 | 93.4893
4.5 | 0.7461 | 0.00771 | 0.0353 | 96.7704
5 | 0.7868 | 0.00794 | 0.039 | 99.0932
5.5 | 0.8295 | 0.00812 | 0.0422 | 102.1552
6 | 0.8732 | 0.00846 | 0.0449 | 103.2151
7 | 0.9783 | 0.00918 | 0.0462 | 106.5686
7.5 | 1.0353 | 0.00981 | 0.0454 | 105.5352
8 | 1.1031 | 0.01025 | 0.0426 | 107.6195
8.5 | 1.1724 | 0.01101 | 0.0389 | 106.485
9 | 1.2291 | 0.01185 | 0.0375 | 103.7215
10 | 1.3287 | 0.01455 | 0.0349 | 91.3196
10.5 | 1.3828 | 0.016 | 0.0325 | 86.425
11 | 1.4181 | 0.01856 | 0.0313 | 76.4062
11.5 | 1.4591 | 0.0209 | 0.0295 | 69.8134
12 | 1.4946 | 0.02404 | 0.0268 | 62.1714
12.5 | 1.5238 | 0.02757 | 0.0246 | 55.2702
13 | 1.5465 | 0.03147 | 0.0226 | 49.142
13.5 | 1.523 | 0.03627 | 0.0269 | 41.9906
14 | 1.5179 | 0.04025 | 0.0297 | 37.7118
14.5 | 1.4962 | 0.04589 | 0.0322 | 32.6041
15 | 1.496 | 0.05012 | 0.0337 | 29.8484
15.5 | 1.4793 | 0.05597 | 0.0349 | 26.4302
16 | 1.4754 | 0.06092 | 0.0355 | 24.2186
16.5 | 1.4612 | 0.067 | 0.0359 | 21.809
17 | 1.4536 | 0.07263 | 0.0359 | 20.0138
17.5 | 1.4372 | 0.07928 | 0.0356 | 18.1282
18 | 1.4326 | 0.08488 | 0.035 | 16.8779

## 55. Re 2M Mach 0.50 (1)
BIGFOIL.COM POLAR EXPORT
Horten 20.00% thick 6.00% camber
Horten 20.00% thick 6.00% camber |  |  |  | Cl Max: | 1.751 | at alpha= | 13.5 | deg
JavaFoil+Calcfoil stall+Eppler ext transition |  |  |  | L/D Max: | 67.735 | at alpha= | 4 | deg
Re: | 2000000 |  |  | Cd Min: | 0.00928 | at alpha= | 1.5 | deg
Mach: | 0.5 |  |  | Cl=0 at alpha= | -2.4863 | deg
|  |  |  | @ Cl=0.1, Cd= | 0.009564
|  |  |  | @ Cl=0.4, Cd= | 0.010339
|  |  |  | @ Cl=0.6, Cd= | 0.0095876
alpha (deg) | Cl | Cd | Cm | Cl/Cd
-20 | -0.999 | 0.1848 | 0.011 | -5.405
-19.5 | -0.971 | 0.17533 | 0.011 | -5.539
-19 | -0.944 | 0.17069 | 0.011 | -5.529
-18.5 | -0.915 | 0.16848 | 0.011 | -5.433
-18 | -0.887 | 0.16292 | 0.011 | -5.444
-17.5 | -0.859 | 0.15885 | 0.011 | -5.409
-17 | -0.831 | 0.15547 | 0.011 | -5.342
-16.5 | -0.802 | 0.14711 | 0.011 | -5.454
-16 | -0.774 | 0.14271 | 0.011 | -5.427
-15.5 | -0.745 | 0.13842 | 0.01 | -5.385
-15 | -0.717 | 0.13429 | 0.01 | -5.342
-14.5 | -0.689 | 0.12959 | 0.01 | -5.319
-14 | -0.66 | 0.12691 | 0.01 | -5.203
-13.5 | -0.632 | 0.1235 | 0.01 | -5.118
-13 | -0.603 | 0.11499 | 0.01 | -5.244
-12.5 | -0.575 | 0.11198 | 0.01 | -5.133
-12 | -0.546 | 0.10643 | 0.01 | -5.128
-11.5 | -0.518 | 0.10207 | 0.01 | -5.071
-11 | -0.489 | 0.09812 | 0.009 | -4.98
-10.5 | -0.46 | 0.09431 | 0.009 | -4.88
-10 | -0.432 | 0.0738 | 0.009 | -5.855
-9.5 | -0.404 | 0.07429 | 0.01 | -5.443
-9 | -0.558 | 0.06153 | 0.011 | -9.063
-8.5 | -0.579 | 0.05364 | 0.012 | -10.792
-8 | -0.568 | 0.04704 | 0.012 | -12.071
-7.5 | -0.546 | 0.03959 | 0.013 | -13.782
-7 | -0.597 | 0.01383 | 0.018 | -43.152
-6.5 | -0.544 | 0.0129 | 0.018 | -42.154
-6 | -0.485 | 0.01243 | 0.017 | -38.978
-5.5 | -0.421 | 0.01206 | 0.017 | -34.942
-5 | -0.356 | 0.01172 | 0.017 | -30.325
-4.5 | -0.287 | 0.01119 | 0.017 | -25.694
-4 | -0.218 | 0.01094 | 0.017 | -19.914
-3.5 | -0.147 | 0.0105 | 0.016 | -13.984
-3 | -0.075 | 0.01035 | 0.016 | -7.227
-2.5 | -0.002 | 0.01058 | 0.016 | -0.206
-2 | 0.071 | 0.00956 | 0.016 | 7.427
-1.5 | 0.144 | 0.00957 | 0.015 | 15.088
-1 | 0.218 | 0.00963 | 0.015 | 22.605
-0.5 | 0.291 | 0.01006 | 0.015 | 28.88
0 | 0.36 | 0.01023 | 0.014 | 35.167
0.5 | 0.43 | 0.01042 | 0.014 | 41.264
1 | 0.498 | 0.01066 | 0.013 | 46.768
1.5 | 0.565 | 0.00928 | 0.013 | 60.951
2 | 0.631 | 0.00986 | 0.013 | 64.03
2.5 | 0.696 | 0.01053 | 0.012 | 66.143
3 | 0.76 | 0.01143 | 0.012 | 66.496
3.5 | 0.824 | 0.01223 | 0.011 | 67.387
4 | 0.887 | 0.01309 | 0.011 | 67.735
4.5 | 0.949 | 0.01404 | 0.01 | 67.566
5 | 1.01 | 0.01504 | 0.01 | 67.123
5.5 | 1.07 | 0.0162 | 0.01 | 66.052
6 | 1.129 | 0.01742 | 0.009 | 64.836
6.5 | 1.187 | 0.01894 | 0.009 | 62.696
7 | 1.244 | 0.0204 | 0.008 | 61.01
7.5 | 1.3 | 0.02204 | 0.008 | 58.98
8 | 1.354 | 0.02383 | 0.007 | 56.82
8.5 | 1.407 | 0.02578 | 0.007 | 54.566
9 | 1.457 | 0.02798 | 0.006 | 52.095
9.5 | 1.506 | 0.03038 | 0.006 | 49.575
10 | 1.552 | 0.03309 | 0.005 | 46.905
10.5 | 1.595 | 0.03604 | 0.005 | 44.261
11 | 1.635 | 0.03952 | 0.004 | 41.375
11.5 | 1.671 | 0.04324 | 0.004 | 38.65
12 | 1.702 | 0.04743 | 0.003 | 35.892
12.5 | 1.728 | 0.05232 | 0.003 | 33.016
13 | 1.745 | 0.05822 | 0.002 | 29.971
13.5 | 1.751 | 0.06476 | 0.002 | 27.043
14 | 1.742 | 0.0729 | 0.002 | 23.902
14.5 | 1.708 | 0.08348 | 0.001 | 20.465
15 | 1.622 | 0.09902 | 0.001 | 16.382
15.5 | 1.106 | 0.1478 | 0 | 7.484
16 | 1.133 | 0.14083 | 0 | 8.043
16.5 | 1.135 | 0.15635 | -0.001 | 7.258
17 | 1.172 | 0.15851 | -0.001 | 7.392
17.5 | 1.192 | 0.16769 | -0.002 | 7.111
18 | 1.206 | 0.17432 | -0.002 | 6.915
18.5 | 1.232 | 0.17729 | -0.002 | 6.948

## 56. Re 2M Mach 0.50 (2)
BIGFOIL.COM POLAR EXPORT
Horten 20.00% thick 6.00% camber
Horten 20.00% thick 6.00% camber |  |  |  | Cl Max: | 1.248 | at alpha= | 12.5 | deg
XFOIL ncrit=9 |  |  |  | L/D Max: | 75.1717 | at alpha= | 4 | deg
Re: | 2000000 |  |  | Cd Min: | 0.1316 | at alpha= | 17.5 | deg
Mach: | 0.5 |  |  | Cl=0 at alpha= | -4.6801 | deg
|  |  |  | @ Cl=0.1, Cd= | 0.010212
|  |  |  | @ Cl=0.4, Cd= | 0.0097248
|  |  |  | @ Cl=0.6, Cd= | 0.010007
alpha (deg) | Cl | Cd | Cm | Cl/Cd
-14.5 | -0.1355 | 0.11751 | -0.0696 | -1.1531
-14 | -0.1196 | 0.11125 | -0.0726 | -1.0751
-13.5 | -0.1607 | 0.09682 | -0.0803 | -1.6598
-13 | -0.1615 | 0.08897 | -0.0843 | -1.8152
-12.5 | -0.2846 | 0.06774 | -0.0986 | -4.2014
-12 | -0.3353 | 0.05499 | -0.1084 | -6.0975
-11.5 | -0.3945 | 0.04417 | -0.1137 | -8.9314
-11 | -0.4554 | 0.03638 | -0.11 | -12.5179
-10.5 | -0.5073 | 0.02917 | -0.1025 | -17.3912
-10 | -0.5489 | 0.02293 | -0.0923 | -23.9381
-9.5 | -0.5538 | 0.01844 | -0.0828 | -30.0325
-9 | -0.5128 | 0.01635 | -0.0765 | -31.3639
-8.5 | -0.4592 | 0.01486 | -0.0715 | -30.9017
-8 | -0.3997 | 0.01375 | -0.0672 | -29.0691
-7.5 | -0.338 | 0.01297 | -0.0633 | -26.0601
-7 | -0.2769 | 0.01242 | -0.0595 | -22.2947
-6.5 | -0.2155 | 0.01185 | -0.0559 | -18.1857
-6 | -0.1547 | 0.01146 | -0.0525 | -13.4991
-5.5 | -0.0958 | 0.01111 | -0.0489 | -8.6229
-5 | -0.0364 | 0.01079 | -0.0455 | -3.3735
-4.5 | 0.0205 | 0.01052 | -0.0418 | 1.9487
-4 | 0.0767 | 0.01029 | -0.0382 | 7.4538
-3.5 | 0.1338 | 0.0101 | -0.0348 | 13.2475
-3 | 0.1873 | 0.00995 | -0.0309 | 18.8241
-2.5 | 0.2415 | 0.00981 | -0.0271 | 24.6177
-2 | 0.2949 | 0.00972 | -0.0233 | 30.3395
-1.5 | 0.3443 | 0.00975 | -0.0187 | 35.3128
-1 | 0.3955 | 0.00972 | -0.0145 | 40.6893
-0.5 | 0.4423 | 0.00977 | -0.0095 | 45.2712
0 | 0.486 | 0.0099 | -0.0041 | 49.0909
0.5 | 0.5381 | 0.00991 | -0.0002 | 54.2987
1 | 0.5868 | 0.00998 | 0.0043 | 58.7976
1.5 | 0.6306 | 0.01007 | 0.0095 | 62.6216
2 | 0.6337 | 0.00918 | 0.0221 | 69.0305
2.5 | 0.6073 | 0.00829 | 0.041 | 73.2569
3 | 0.6289 | 0.00852 | 0.0504 | 73.8146
3.5 | 0.6631 | 0.00886 | 0.0572 | 74.842
4 | 0.7006 | 0.00932 | 0.063 | 75.1717
4.5 | 0.7324 | 0.01012 | 0.0688 | 72.3715
5.5 | 0.8367 | 0.01231 | 0.071 | 67.9691
6.5 | 0.9922 | 0.01621 | 0.06 | 61.2091
7 | 1.0278 | 0.01934 | 0.0593 | 53.1437
7.5 | 1.0798 | 0.02204 | 0.057 | 48.9927
8 | 1.0985 | 0.02585 | 0.0577 | 42.4952
8.5 | 1.1324 | 0.02964 | 0.0557 | 38.2051
9 | 1.1559 | 0.03401 | 0.0542 | 33.9871
9.5 | 1.174 | 0.03864 | 0.0531 | 30.383
10 | 1.1888 | 0.04316 | 0.0531 | 27.544
10.5 | 1.2019 | 0.04863 | 0.0509 | 24.7152
11 | 1.2229 | 0.05362 | 0.0489 | 22.8068
11.5 | 1.2292 | 0.05972 | 0.0467 | 20.5827
12 | 1.2448 | 0.06519 | 0.0447 | 19.095
12.5 | 1.248 | 0.07183 | 0.0422 | 17.3744
13 | 1.2455 | 0.07673 | 0.0438 | 16.2322
13.5 | 1.2346 | 0.08251 | 0.0449 | 14.963
14 | 1.235 | 0.08763 | 0.0457 | 14.0933
14.5 | 1.2222 | 0.09417 | 0.0457 | 12.9787
15 | 1.2222 | 0.09974 | 0.0457 | 12.2539
15.5 | 1.2162 | 0.10606 | 0.0451 | 11.4671
16 | 1.2166 | 0.112 | 0.0443 | 10.8625
16.5 | 1.2096 | 0.1188 | 0.0429 | 10.1818
17 | 1.2121 | 0.12486 | 0.0416 | 9.7077
17.5 | 1.209 | 0.1316 | 0.0396 | 9.1869

## 57. Re 3M Mach 0.00 (1)
BIGFOIL.COM POLAR EXPORT
Horten 20.00% thick 6.00% camber
Horten 20.00% thick 6.00% camber |  |  |  | Cl Max: | 2.172 | at alpha= | 20 | deg
JavaFoil+Calcfoil stall+Eppler ext transition |  |  |  | L/D Max: | 101.397 | at alpha= | 6 | deg
Re: | 3000000 |  |  | Cd Min: | 0.00676 | at alpha= | 1 | deg
Mach: | 0 |  |  | Cl=0 at alpha= | -2.4844 | deg
|  |  |  | @ Cl=0.1, Cd= | 0.0095047
|  |  |  | @ Cl=0.4, Cd= | 0.0080705
|  |  |  | @ Cl=0.6, Cd= | 0.0075281
alpha (deg) | Cl | Cd | Cm | Cl/Cd
-20 | -1.147 | 0.14139 | 0.01 | -8.11
-19.5 | -1.146 | 0.13454 | 0.01 | -8.517
-19 | -1.143 | 0.128 | 0.011 | -8.933
-18.5 | -1.139 | 0.12132 | 0.011 | -9.392
-18 | -1.133 | 0.11512 | 0.011 | -9.845
-17.5 | -1.126 | 0.10879 | 0.011 | -10.348
-17 | -1.116 | 0.10238 | 0.011 | -10.904
-16.5 | -1.105 | 0.09632 | 0.011 | -11.472
-16 | -1.092 | 0.09009 | 0.011 | -12.123
-15.5 | -1.077 | 0.08405 | 0.012 | -12.816
-15 | -1.06 | 0.07814 | 0.012 | -13.569
-14.5 | -1.042 | 0.07186 | 0.012 | -14.494
-14 | -1.024 | 0.06443 | 0.012 | -15.889
-13.5 | -1.134 | 0.01961 | 0.016 | -57.808
-13 | -1.116 | 0.01692 | 0.016 | -65.938
-12.5 | -1.086 | 0.0157 | 0.016 | -69.139
-12 | -1.05 | 0.01461 | 0.016 | -71.9
-11.5 | -1.011 | 0.01395 | 0.016 | -72.49
-11 | -0.969 | 0.01341 | 0.016 | -72.248
-10.5 | -0.924 | 0.01296 | 0.016 | -71.299
-10 | -0.877 | 0.01257 | 0.016 | -69.769
-9.5 | -0.827 | 0.01219 | 0.016 | -67.844
-9 | -0.776 | 0.01188 | 0.016 | -65.315
-8.5 | -0.723 | 0.01159 | 0.016 | -62.353
-8 | -0.668 | 0.01132 | 0.016 | -58.986
-7.5 | -0.612 | 0.01108 | 0.016 | -55.225
-7 | -0.555 | 0.00973 | 0.016 | -56.992
-6.5 | -0.496 | 0.00957 | 0.015 | -51.848
-6 | -0.437 | 0.00946 | 0.015 | -46.204
-5.5 | -0.377 | 0.00979 | 0.015 | -38.48
-5 | -0.315 | 0.00965 | 0.015 | -32.702
-4.5 | -0.254 | 0.00957 | 0.015 | -26.527
-4 | -0.191 | 0.00957 | 0.014 | -20.005
-3.5 | -0.129 | 0.00946 | 0.014 | -13.602
-3 | -0.065 | 0.0094 | 0.014 | -6.961
-2.5 | -0.002 | 0.00932 | 0.014 | -0.204
-2 | 0.062 | 0.00976 | 0.014 | 6.339
-1.5 | 0.126 | 0.00933 | 0.013 | 13.478
-1 | 0.19 | 0.00929 | 0.013 | 20.404
-0.5 | 0.253 | 0.00899 | 0.013 | 28.156
0 | 0.317 | 0.00897 | 0.012 | 35.295
0.5 | 0.38 | 0.00868 | 0.012 | 43.754
1 | 0.443 | 0.00676 | 0.012 | 65.49
1.5 | 0.505 | 0.00726 | 0.012 | 69.644
2 | 0.568 | 0.00743 | 0.011 | 76.441
2.5 | 0.63 | 0.00762 | 0.011 | 82.655
3 | 0.691 | 0.00786 | 0.011 | 87.934
3.5 | 0.752 | 0.00808 | 0.01 | 93.039
4 | 0.811 | 0.00836 | 0.01 | 97.101
4.5 | 0.87 | 0.0087 | 0.01 | 100
5 | 0.927 | 0.00926 | 0.009 | 100.176
5.5 | 0.983 | 0.00972 | 0.009 | 101.173
6 | 1.038 | 0.01023 | 0.008 | 101.397
6.5 | 1.092 | 0.01086 | 0.008 | 100.554
7 | 1.144 | 0.0116 | 0.007 | 98.629
7.5 | 1.197 | 0.01238 | 0.007 | 96.711
8 | 1.249 | 0.01326 | 0.007 | 94.238
8.5 | 1.301 | 0.01438 | 0.006 | 90.444
9 | 1.352 | 0.01539 | 0.006 | 87.868
9.5 | 1.403 | 0.01652 | 0.005 | 84.907
10 | 1.453 | 0.01768 | 0.005 | 82.157
10.5 | 1.502 | 0.0193 | 0.004 | 77.822
11 | 1.551 | 0.02064 | 0.004 | 75.128
11.5 | 1.599 | 0.02205 | 0.004 | 72.534
12 | 1.646 | 0.02361 | 0.003 | 69.735
12.5 | 1.693 | 0.02524 | 0.003 | 67.068
13 | 1.738 | 0.02709 | 0.002 | 64.158
13.5 | 1.782 | 0.02901 | 0.002 | 61.429
14 | 1.825 | 0.03112 | 0.001 | 58.659
14.5 | 1.867 | 0.03334 | 0.001 | 55.993
15 | 1.907 | 0.0358 | 0 | 53.264
15.5 | 1.945 | 0.03833 | 0 | 50.746
16 | 1.981 | 0.04115 | 0 | 48.128
16.5 | 2.014 | 0.04416 | -0.001 | 45.604
17 | 2.045 | 0.04732 | -0.001 | 43.217
17.5 | 2.073 | 0.05078 | -0.002 | 40.823
18 | 2.098 | 0.0545 | -0.002 | 38.506
18.5 | 2.121 | 0.05845 | -0.003 | 36.284
19 | 2.141 | 0.06279 | -0.003 | 34.101
19.5 | 2.158 | 0.06733 | -0.004 | 32.048
20 | 2.172 | 0.07225 | -0.004 | 30.062

## 58. Re 3M Mach 0.00 (2)
BIGFOIL.COM POLAR EXPORT
Horten 20.00% thick 6.00% camber
Horten 20.00% thick 6.00% camber |  |  |  | Cl Max: | 1.6855 | at alpha= | 14.5 | deg
XFOIL ncrit=9 |  |  |  | L/D Max: | 132.053 | at alpha= | 9.5 | deg
Re: | 3000000 |  |  | Cd Min: | 0.0785 | at alpha= | 19.5 | deg
Mach: | 0 |  |  | Cl=0 at alpha= | -3.6678 | deg
|  |  |  | @ Cl=0.1, Cd= | 0.0082656
|  |  |  | @ Cl=0.4, Cd= | 0.0080064
|  |  |  | @ Cl=0.6, Cd= | 0.0062815
alpha (deg) | Cl | Cd | Cm | Cl/Cd
-20 | -1.5148 | 0.02575 | -0.0642 | -58.8272
-19.5 | -1.4719 | 0.02419 | -0.0643 | -60.8475
-19 | -1.2928 | 0.02162 | -0.0912 | -59.7965
-18.5 | -1.2647 | 0.02051 | -0.0881 | -61.6626
-18 | -1.2355 | 0.01952 | -0.0848 | -63.2941
-17.5 | -1.2045 | 0.01865 | -0.0814 | -64.5845
-17 | -1.1702 | 0.01793 | -0.0783 | -65.2649
-16.5 | -1.1356 | 0.01723 | -0.0751 | -65.9083
-16 | -1.0985 | 0.01663 | -0.0721 | -66.0553
-15.5 | -1.0647 | 0.0158 | -0.0686 | -67.3861
-15 | -1.027 | 0.01514 | -0.0655 | -67.8336
-14.5 | -0.9871 | 0.01461 | -0.0626 | -67.5633
-14 | -0.9463 | 0.01411 | -0.0598 | -67.0659
-13.5 | -0.9046 | 0.01369 | -0.0571 | -66.0774
-13 | -0.8619 | 0.01319 | -0.0545 | -65.345
-12.5 | -0.8193 | 0.01272 | -0.0518 | -64.4104
-12 | -0.7751 | 0.01231 | -0.0494 | -62.9651
-11.5 | -0.7301 | 0.01197 | -0.047 | -60.9942
-11 | -0.6844 | 0.01161 | -0.0447 | -58.9492
-10.5 | -0.6389 | 0.01122 | -0.0424 | -56.943
-10 | -0.5933 | 0.01093 | -0.04 | -54.2818
-9.5 | -0.5457 | 0.01066 | -0.038 | -51.1914
-9 | -0.4993 | 0.01033 | -0.0357 | -48.3349
-8.5 | -0.4523 | 0.01007 | -0.0336 | -44.9156
-8 | -0.4048 | 0.00984 | -0.0314 | -41.1382
-7.5 | -0.3584 | 0.00958 | -0.0291 | -37.4113
-7 | -0.3101 | 0.00936 | -0.0271 | -33.1303
-6.5 | -0.2629 | 0.00914 | -0.0249 | -28.7637
-6 | -0.2165 | 0.00898 | -0.0226 | -24.1091
-5.5 | -0.1691 | 0.00879 | -0.0204 | -19.2378
-5 | -0.1221 | 0.00867 | -0.0181 | -14.083
-4.5 | -0.0765 | 0.00857 | -0.0156 | -8.9265
-4 | -0.0303 | 0.00848 | -0.0131 | -3.5731
-3.5 | 0.0153 | 0.0084 | -0.0105 | 1.8214
-3 | 0.0641 | 0.00833 | -0.0087 | 7.6951
-2.5 | 0.1143 | 0.00824 | -0.0071 | 13.8714
-2 | 0.1642 | 0.0082 | -0.0055 | 20.0244
-1.5 | 0.2142 | 0.00816 | -0.004 | 26.25
-1 | 0.2653 | 0.00809 | -0.0026 | 32.7936
-0.5 | 0.3152 | 0.00807 | -0.0011 | 39.0582
0 | 0.3657 | 0.00804 | 0.0002 | 45.4851
0.5 | 0.4168 | 0.00799 | 0.0015 | 52.1652
1 | 0.4658 | 0.00798 | 0.003 | 58.3709
1.5 | 0.5123 | 0.00784 | 0.0051 | 65.3444
2 | 0.5047 | 0.00627 | 0.018 | 80.4944
2.5 | 0.5446 | 0.00619 | 0.0215 | 87.9806
3 | 0.5917 | 0.00627 | 0.0235 | 94.37
3.5 | 0.6424 | 0.00634 | 0.0247 | 101.3249
4 | 0.6919 | 0.0065 | 0.026 | 106.4462
4.5 | 0.7405 | 0.00665 | 0.0275 | 111.3534
5 | 0.79 | 0.0068 | 0.0288 | 116.1765
5.5 | 0.8357 | 0.007 | 0.0307 | 119.3857
6 | 0.8826 | 0.00718 | 0.0324 | 122.9248
6.5 | 0.9294 | 0.00735 | 0.034 | 126.449
7 | 0.9649 | 0.0076 | 0.0377 | 126.9605
7.5 | 1.0092 | 0.00783 | 0.0397 | 128.8889
8 | 1.0575 | 0.00812 | 0.0405 | 130.234
8.5 | 1.1167 | 0.00859 | 0.0387 | 130
9 | 1.1757 | 0.00891 | 0.0371 | 131.9529
9.5 | 1.2479 | 0.00945 | 0.0323 | 132.0529
10 | 1.3114 | 0.00995 | 0.0293 | 131.799
10.5 | 1.3544 | 0.01056 | 0.0302 | 128.2576
11 | 1.41 | 0.01138 | 0.028 | 123.9016
11.5 | 1.4622 | 0.01219 | 0.0263 | 119.9508
12 | 1.5028 | 0.0136 | 0.0256 | 110.5
12.5 | 1.5424 | 0.01493 | 0.0253 | 103.3088
13 | 1.5842 | 0.017 | 0.0227 | 93.1882
13.5 | 1.6262 | 0.019 | 0.0202 | 85.5895
14 | 1.6555 | 0.02204 | 0.018 | 75.1134
14.5 | 1.6855 | 0.02485 | 0.0161 | 67.827
15 | 1.6659 | 0.02913 | 0.0204 | 57.1885
15.5 | 1.6578 | 0.03304 | 0.0234 | 50.1755
16 | 1.645 | 0.03779 | 0.0256 | 43.53
16.5 | 1.6306 | 0.04299 | 0.0272 | 37.9298
17 | 1.6199 | 0.04813 | 0.0283 | 33.6568
17.5 | 1.6061 | 0.05372 | 0.0291 | 29.8976
18 | 1.5923 | 0.05951 | 0.0295 | 26.7568
18.5 | 1.5766 | 0.06565 | 0.0296 | 24.0152
19 | 1.5607 | 0.07201 | 0.0293 | 21.6734
19.5 | 1.5459 | 0.0785 | 0.0286 | 19.693

## 59. Re 3M Mach 0.10 (1)
BIGFOIL.COM POLAR EXPORT
Horten 20.00% thick 6.00% camber
Horten 20.00% thick 6.00% camber |  |  |  | Cl Max: | 2.165 | at alpha= | 20 | deg
JavaFoil+Calcfoil stall+Eppler ext transition |  |  |  | L/D Max: | 100.19 | at alpha= | 5.5 | deg
Re: | 3000000 |  |  | Cd Min: | 0.00729 | at alpha= | 1.5 | deg
Mach: | 0.1 |  |  | Cl=0 at alpha= | -2.4844 | deg
|  |  |  | @ Cl=0.1, Cd= | 0.0092334
|  |  |  | @ Cl=0.4, Cd= | 0.0087086
|  |  |  | @ Cl=0.6, Cd= | 0.0075605
alpha (deg) | Cl | Cd | Cm | Cl/Cd
-20 | -1.115 | 0.14435 | 0.01 | -7.725
-19.5 | -1.117 | 0.1373 | 0.01 | -8.137
-19 | -1.117 | 0.13069 | 0.01 | -8.549
-18.5 | -1.116 | 0.12406 | 0.011 | -8.994
-18 | -1.112 | 0.11752 | 0.011 | -9.465
-17.5 | -1.107 | 0.11111 | 0.011 | -9.963
-17 | -1.1 | 0.10482 | 0.011 | -10.491
-16.5 | -1.09 | 0.09852 | 0.011 | -11.067
-16 | -1.079 | 0.09273 | 0.011 | -11.635
-15.5 | -1.066 | 0.0863 | 0.012 | -12.349
-15 | -1.05 | 0.08048 | 0.012 | -13.047
-14.5 | -1.032 | 0.07453 | 0.012 | -13.847
-14 | -1.014 | 0.06766 | 0.012 | -14.985
-13.5 | -0.999 | 0.05903 | 0.013 | -16.917
-13 | -1.107 | 0.01778 | 0.016 | -62.282
-12.5 | -1.082 | 0.01582 | 0.016 | -68.402
-12 | -1.048 | 0.01486 | 0.016 | -70.559
-11.5 | -1.01 | 0.01413 | 0.016 | -71.537
-11 | -0.969 | 0.01355 | 0.016 | -71.536
-10.5 | -0.925 | 0.01306 | 0.016 | -70.831
-10 | -0.878 | 0.01268 | 0.016 | -69.271
-9.5 | -0.829 | 0.01231 | 0.016 | -67.361
-9 | -0.778 | 0.01195 | 0.016 | -65.121
-8.5 | -0.725 | 0.01168 | 0.016 | -62.065
-8 | -0.67 | 0.01141 | 0.016 | -58.766
-7.5 | -0.614 | 0.01117 | 0.016 | -54.966
-7 | -0.557 | 0.0109 | 0.016 | -51.085
-6.5 | -0.498 | 0.00964 | 0.015 | -51.685
-6 | -0.439 | 0.00947 | 0.015 | -46.313
-5.5 | -0.378 | 0.00986 | 0.015 | -38.343
-5 | -0.317 | 0.00972 | 0.015 | -32.59
-4.5 | -0.255 | 0.00964 | 0.015 | -26.452
-4 | -0.192 | 0.00915 | 0.015 | -21.024
-3.5 | -0.129 | 0.0095 | 0.014 | -13.598
-3 | -0.066 | 0.0094 | 0.014 | -6.993
-2.5 | -0.002 | 0.00937 | 0.014 | -0.204
-2 | 0.062 | 0.00899 | 0.014 | 6.921
-1.5 | 0.126 | 0.0094 | 0.013 | 13.446
-1 | 0.19 | 0.00936 | 0.013 | 20.356
-0.5 | 0.254 | 0.00903 | 0.013 | 28.165
0 | 0.318 | 0.00901 | 0.013 | 35.299
0.5 | 0.382 | 0.0087 | 0.012 | 43.869
1 | 0.445 | 0.00873 | 0.012 | 50.93
1.5 | 0.508 | 0.00729 | 0.012 | 69.646
2 | 0.57 | 0.00747 | 0.011 | 76.386
2.5 | 0.633 | 0.00766 | 0.011 | 82.587
3 | 0.694 | 0.00791 | 0.011 | 87.786
3.5 | 0.755 | 0.00816 | 0.01 | 92.448
4 | 0.815 | 0.00846 | 0.01 | 96.332
4.5 | 0.873 | 0.00878 | 0.01 | 99.448
5 | 0.93 | 0.00936 | 0.009 | 99.433
5.5 | 0.986 | 0.00984 | 0.009 | 100.19
6 | 1.041 | 0.01041 | 0.008 | 99.996
6.5 | 1.095 | 0.01104 | 0.008 | 99.179
7 | 1.148 | 0.0118 | 0.007 | 97.276
7.5 | 1.201 | 0.01262 | 0.007 | 95.187
8 | 1.253 | 0.01352 | 0.007 | 92.692
8.5 | 1.305 | 0.01449 | 0.006 | 90.063
9 | 1.356 | 0.01567 | 0.006 | 86.582
9.5 | 1.407 | 0.01682 | 0.005 | 83.635
10 | 1.457 | 0.01802 | 0.005 | 80.879
10.5 | 1.507 | 0.01967 | 0.004 | 76.599
11 | 1.556 | 0.02104 | 0.004 | 73.926
11.5 | 1.604 | 0.02248 | 0.004 | 71.348
12 | 1.651 | 0.02407 | 0.003 | 68.588
12.5 | 1.697 | 0.02575 | 0.003 | 65.91
13 | 1.743 | 0.02764 | 0.002 | 63.042
13.5 | 1.787 | 0.02959 | 0.002 | 60.38
14 | 1.83 | 0.03177 | 0.001 | 57.596
14.5 | 1.871 | 0.03401 | 0.001 | 55.013
15 | 1.911 | 0.03657 | 0 | 52.247
15.5 | 1.948 | 0.03919 | 0 | 49.716
16 | 1.984 | 0.04206 | 0 | 47.159
16.5 | 2.016 | 0.04513 | -0.001 | 44.67
17 | 2.046 | 0.04844 | -0.001 | 42.246
17.5 | 2.073 | 0.05197 | -0.002 | 39.89
18 | 2.098 | 0.05581 | -0.002 | 37.584
18.5 | 2.119 | 0.05992 | -0.003 | 35.361
19 | 2.138 | 0.06436 | -0.003 | 33.215
19.5 | 2.153 | 0.06916 | -0.004 | 31.126
20 | 2.165 | 0.07421 | -0.004 | 29.173

## 60. Re 3M Mach 0.10 (2)
BIGFOIL.COM POLAR EXPORT
Horten 20.00% thick 6.00% camber
Horten 20.00% thick 6.00% camber |  |  |  | Cl Max: | 1.673 | at alpha= | 14.5 | deg
XFOIL ncrit=9 |  |  |  | L/D Max: | 130.706 | at alpha= | 9 | deg
Re: | 3000000 |  |  | Cd Min: | 0.08247 | at alpha= | 19.5 | deg
Mach: | 0.1 |  |  | Cl=0 at alpha= | -3.7025 | deg
|  |  |  | @ Cl=0.1, Cd= | 0.0082908
|  |  |  | @ Cl=0.4, Cd= | 0.0080421
|  |  |  | @ Cl=0.6, Cd= | 0.0063068
alpha (deg) | Cl | Cd | Cm | Cl/Cd
-20 | -1.5124 | 0.02723 | -0.0687 | -55.5417
-19.5 | -1.4667 | 0.02532 | -0.0697 | -57.9265
-19 | -1.2877 | 0.02284 | -0.0956 | -56.3792
-18.5 | -1.2643 | 0.02141 | -0.0921 | -59.0518
-18 | -1.2382 | 0.02019 | -0.0884 | -61.3274
-17.5 | -1.2074 | 0.01921 | -0.0849 | -62.8527
-17 | -1.1746 | 0.01839 | -0.0815 | -63.8717
-16.5 | -1.14 | 0.01763 | -0.0781 | -64.6625
-16 | -1.1039 | 0.01696 | -0.0748 | -65.0884
-15.5 | -1.0677 | 0.01623 | -0.0714 | -65.7856
-15 | -1.0317 | 0.01546 | -0.068 | -66.7335
-14.5 | -0.9919 | 0.01486 | -0.0649 | -66.7497
-14 | -0.9508 | 0.01432 | -0.062 | -66.3966
-13.5 | -0.9092 | 0.01386 | -0.0591 | -65.5988
-13 | -0.8653 | 0.01343 | -0.0565 | -64.4304
-12.5 | -0.8227 | 0.01289 | -0.0537 | -63.8247
-12 | -0.7783 | 0.01244 | -0.0511 | -62.5643
-11.5 | -0.7332 | 0.01208 | -0.0486 | -60.6954
-11 | -0.6866 | 0.01176 | -0.0463 | -58.3844
-10.5 | -0.6408 | 0.01133 | -0.0438 | -56.5578
-10 | -0.5946 | 0.01101 | -0.0414 | -54.0054
-9.5 | -0.547 | 0.01072 | -0.0392 | -51.0261
-9 | -0.5 | 0.01042 | -0.037 | -47.9846
-8.5 | -0.4523 | 0.01013 | -0.0348 | -44.6496
-8 | -0.4045 | 0.00989 | -0.0326 | -40.8999
-7.5 | -0.3579 | 0.00964 | -0.0302 | -37.1266
-7 | -0.3092 | 0.0094 | -0.0282 | -32.8936
-6.5 | -0.2615 | 0.00919 | -0.026 | -28.4548
-6 | -0.2145 | 0.00901 | -0.0236 | -23.8069
-5.5 | -0.1668 | 0.00882 | -0.0213 | -18.9116
-5 | -0.1197 | 0.00869 | -0.019 | -13.7745
-4.5 | -0.0731 | 0.00859 | -0.0165 | -8.5099
-4 | -0.0266 | 0.00849 | -0.014 | -3.1331
-3.5 | 0.0181 | 0.00842 | -0.0112 | 2.1496
-3 | 0.0669 | 0.00835 | -0.0092 | 8.012
-2.5 | 0.1172 | 0.00826 | -0.0076 | 14.1889
-2 | 0.167 | 0.00823 | -0.0059 | 20.2916
-1 | 0.2686 | 0.00812 | -0.0029 | 33.0788
-0.5 | 0.3186 | 0.00811 | -0.0013 | 39.2848
0 | 0.3694 | 0.00806 | 0.0001 | 45.8313
0.5 | 0.4207 | 0.00803 | 0.0014 | 52.391
1 | 0.4697 | 0.00802 | 0.003 | 58.5661
2 | 0.5089 | 0.00631 | 0.0181 | 80.6498
2.5 | 0.5478 | 0.00623 | 0.0219 | 87.9294
3 | 0.5957 | 0.0063 | 0.0238 | 94.5556
3.5 | 0.6462 | 0.00638 | 0.0252 | 101.2853
4 | 0.6953 | 0.00655 | 0.0267 | 106.1527
4.5 | 0.7446 | 0.00669 | 0.0281 | 111.3004
5 | 0.7936 | 0.00685 | 0.0296 | 115.854
5.5 | 0.8388 | 0.00706 | 0.0317 | 118.8102
6 | 0.8863 | 0.00722 | 0.0334 | 122.7562
6.5 | 0.9315 | 0.00741 | 0.0354 | 125.7085
7 | 0.9656 | 0.00769 | 0.0395 | 125.5657
7.5 | 1.0109 | 0.00791 | 0.0413 | 127.8003
8 | 1.0621 | 0.00825 | 0.0416 | 128.7394
8.5 | 1.1235 | 0.0087 | 0.0395 | 129.1379
9 | 1.1842 | 0.00906 | 0.0376 | 130.7064
9.5 | 1.2556 | 0.00965 | 0.033 | 130.114
10 | 1.3185 | 0.01014 | 0.0303 | 130.0296
10.5 | 1.3613 | 0.01086 | 0.0311 | 125.3499
11 | 1.4171 | 0.0117 | 0.0289 | 121.1197
11.5 | 1.4672 | 0.0127 | 0.0274 | 115.5276
12 | 1.5059 | 0.01427 | 0.0269 | 105.5291
12.5 | 1.5473 | 0.01577 | 0.0259 | 98.1167
13 | 1.5862 | 0.01819 | 0.0233 | 87.2018
13.5 | 1.627 | 0.02034 | 0.0209 | 79.9902
14 | 1.6512 | 0.02385 | 0.0189 | 69.2327
14.5 | 1.673 | 0.02678 | 0.0184 | 62.472
15 | 1.6497 | 0.03148 | 0.0226 | 52.4047
15.5 | 1.6432 | 0.03548 | 0.0252 | 46.3134
16 | 1.63 | 0.04038 | 0.0272 | 40.3665
16.5 | 1.6153 | 0.04576 | 0.0287 | 35.2994
17 | 1.6003 | 0.05138 | 0.0297 | 31.1464
17.5 | 1.5877 | 0.057 | 0.0303 | 27.8544
18 | 1.5709 | 0.06316 | 0.0306 | 24.8718
18.5 | 1.5572 | 0.06923 | 0.0305 | 22.4931
19 | 1.5363 | 0.0762 | 0.03 | 20.1614
19.5 | 1.5245 | 0.08247 | 0.0292 | 18.4855

## 61. Re 3M Mach 0.25 (1)
BIGFOIL.COM POLAR EXPORT
Horten 20.00% thick 6.00% camber
Horten 20.00% thick 6.00% camber |  |  |  | Cl Max: | 2.103 | at alpha= | 19.5 | deg
JavaFoil+Calcfoil stall+Eppler ext transition |  |  |  | L/D Max: | 95.929 | at alpha= | 5 | deg
Re: | 3000000 |  |  | Cd Min: | 0.00751 | at alpha= | 1.5 | deg
Mach: | 0.25 |  |  | Cl=0 at alpha= | -2.4848 | deg
|  |  |  | @ Cl=0.1, Cd= | 0.0089845
|  |  |  | @ Cl=0.4, Cd= | 0.0087634
|  |  |  | @ Cl=0.6, Cd= | 0.007775
alpha (deg) | Cl | Cd | Cm | Cl/Cd
-16.5 | -0.972 | 0.11165 | 0.011 | -8.708
-16 | -0.977 | 0.10475 | 0.011 | -9.325
-15.5 | -0.978 | 0.09827 | 0.011 | -9.95
-15 | -0.975 | 0.09187 | 0.011 | -10.611
-14.5 | -0.967 | 0.08603 | 0.011 | -11.241
-14 | -0.957 | 0.07967 | 0.012 | -12.009
-13.5 | -0.943 | 0.07404 | 0.012 | -12.735
-13 | -0.927 | 0.0681 | 0.012 | -13.605
-12.5 | -0.909 | 0.06135 | 0.012 | -14.819
-12 | -0.894 | 0.05263 | 0.013 | -16.983
-11.5 | -0.995 | 0.01591 | 0.017 | -62.555
-11 | -0.964 | 0.01473 | 0.017 | -65.44
-10.5 | -0.926 | 0.01393 | 0.017 | -66.486
-10 | -0.883 | 0.01335 | 0.017 | -66.17
-9.5 | -0.837 | 0.0129 | 0.017 | -64.901
-9 | -0.788 | 0.01248 | 0.016 | -63.087
-8.5 | -0.736 | 0.01213 | 0.016 | -60.675
-8 | -0.682 | 0.0118 | 0.016 | -57.796
-7.5 | -0.626 | 0.0115 | 0.016 | -54.404
-7 | -0.568 | 0.01124 | 0.016 | -50.574
-6.5 | -0.509 | 0.01102 | 0.016 | -46.229
-6 | -0.449 | 0.00973 | 0.016 | -46.119
-5.5 | -0.387 | 0.00955 | 0.016 | -40.562
-5 | -0.325 | 0.00956 | 0.015 | -33.952
-4.5 | -0.261 | 0.00944 | 0.015 | -27.673
-4 | -0.197 | 0.00932 | 0.015 | -21.166
-3.5 | -0.133 | 0.00927 | 0.015 | -14.303
-3 | -0.067 | 0.00962 | 0.014 | -7.015
-2.5 | -0.002 | 0.00924 | 0.014 | -0.212
-2 | 0.064 | 0.00917 | 0.014 | 6.96
-1.5 | 0.13 | 0.00883 | 0.014 | 14.693
-1 | 0.196 | 0.00924 | 0.013 | 21.158
-0.5 | 0.261 | 0.00896 | 0.013 | 29.17
0 | 0.326 | 0.00894 | 0.013 | 36.514
0.5 | 0.391 | 0.00869 | 0.013 | 45.031
1 | 0.456 | 0.00922 | 0.012 | 49.471
1.5 | 0.521 | 0.00751 | 0.012 | 69.301
2 | 0.584 | 0.00771 | 0.012 | 75.812
2.5 | 0.648 | 0.00797 | 0.011 | 81.203
3 | 0.71 | 0.00823 | 0.011 | 86.296
3.5 | 0.771 | 0.00853 | 0.011 | 90.417
4 | 0.831 | 0.0089 | 0.01 | 93.379
4.5 | 0.889 | 0.00935 | 0.01 | 95.091
5 | 0.947 | 0.00987 | 0.009 | 95.929
5.5 | 1.003 | 0.01067 | 0.009 | 93.949
6 | 1.058 | 0.01136 | 0.008 | 93.145
6.5 | 1.113 | 0.01214 | 0.008 | 91.654
7 | 1.167 | 0.01302 | 0.008 | 89.645
7.5 | 1.221 | 0.01391 | 0.007 | 87.809
8 | 1.274 | 0.01494 | 0.007 | 85.273
8.5 | 1.327 | 0.01601 | 0.006 | 82.88
9 | 1.379 | 0.01719 | 0.006 | 80.216
9.5 | 1.431 | 0.01864 | 0.005 | 76.746
10 | 1.481 | 0.01998 | 0.005 | 74.134
10.5 | 1.531 | 0.02183 | 0.005 | 70.149
11 | 1.58 | 0.02332 | 0.004 | 67.769
11.5 | 1.628 | 0.02502 | 0.004 | 65.07
12 | 1.675 | 0.02681 | 0.003 | 62.485
12.5 | 1.721 | 0.02874 | 0.003 | 59.871
13 | 1.766 | 0.03085 | 0.002 | 57.239
13.5 | 1.809 | 0.03313 | 0.002 | 54.592
14 | 1.85 | 0.03559 | 0.001 | 51.984
14.5 | 1.89 | 0.03828 | 0.001 | 49.361
15 | 1.927 | 0.0411 | 0.001 | 46.882
15.5 | 1.961 | 0.04426 | 0 | 44.311
16 | 1.993 | 0.04764 | 0 | 41.83
16.5 | 2.02 | 0.05128 | -0.001 | 39.403
17 | 2.045 | 0.05523 | -0.001 | 37.018
17.5 | 2.065 | 0.05955 | -0.002 | 34.668
18 | 2.081 | 0.06425 | -0.002 | 32.385
18.5 | 2.092 | 0.06935 | -0.003 | 30.173
19 | 2.1 | 0.07493 | -0.003 | 28.031
19.5 | 2.103 | 0.08094 | -0.004 | 25.979
20 | 2.101 | 0.0873 | -0.004 | 24.065

## 62. Re 3M Mach 0.25 (2)
BIGFOIL.COM POLAR EXPORT
Horten 20.00% thick 6.00% camber
Horten 20.00% thick 6.00% camber |  |  |  | Cl Max: | 1.6034 | at alpha= | 14 | deg
XFOIL ncrit=9 |  |  |  | L/D Max: | 123.259 | at alpha= | 8.5 | deg
Re: | 3000000 |  |  | Cd Min: | 0.0937 | at alpha= | 19 | deg
Mach: | 0.25 |  |  | Cl=0 at alpha= | -3.9126 | deg
|  |  |  | @ Cl=0.1, Cd= | 0.0084256
|  |  |  | @ Cl=0.4, Cd= | 0.0082038
|  |  |  | @ Cl=0.6, Cd= | 0.00647
alpha (deg) | Cl | Cd | Cm | Cl/Cd
-20 | -1.3189 | 0.04847 | -0.0916 | -27.2106
-19.5 | -1.2516 | 0.03694 | -0.1146 | -33.882
-19 | -1.2278 | 0.03222 | -0.1177 | -38.1068
-18 | -1.2079 | 0.02641 | -0.111 | -45.7365
-17.5 | -1.1907 | 0.02435 | -0.1066 | -48.8994
-17 | -1.1739 | 0.02237 | -0.1015 | -52.4765
-16.5 | -1.1495 | 0.02084 | -0.0967 | -55.1583
-16 | -1.1198 | 0.0196 | -0.092 | -57.1327
-15.5 | -1.0855 | 0.01855 | -0.0876 | -58.5175
-15 | -1.0509 | 0.01758 | -0.0831 | -59.7782
-14.5 | -1.0114 | 0.01677 | -0.0791 | -60.3101
-14 | -0.9733 | 0.01593 | -0.0748 | -61.0986
-13.5 | -0.9317 | 0.0151 | -0.071 | -61.702
-13 | -0.8883 | 0.01447 | -0.0674 | -61.3891
-12.5 | -0.843 | 0.0139 | -0.064 | -60.6475
-12 | -0.7958 | 0.01344 | -0.0608 | -59.2113
-11.5 | -0.7495 | 0.01282 | -0.0576 | -58.4633
-11 | -0.7015 | 0.01235 | -0.0547 | -56.8016
-10.5 | -0.6529 | 0.01197 | -0.0518 | -54.5447
-10 | -0.6031 | 0.01154 | -0.0491 | -52.2617
-9.5 | -0.5536 | 0.01115 | -0.0465 | -49.6502
-9 | -0.5041 | 0.01084 | -0.0438 | -46.5037
-8.5 | -0.454 | 0.0105 | -0.0413 | -43.2381
-8 | -0.4042 | 0.0102 | -0.0388 | -39.6275
-7.5 | -0.3535 | 0.00995 | -0.0364 | -35.5276
-7 | -0.3039 | 0.00966 | -0.0338 | -31.4596
-6.5 | -0.2547 | 0.00946 | -0.0312 | -26.9239
-6 | -0.2044 | 0.0092 | -0.0289 | -22.2174
-5.5 | -0.1544 | 0.00902 | -0.0265 | -17.1175
-5 | -0.1061 | 0.00885 | -0.0238 | -11.9887
-4.5 | -0.0565 | 0.0087 | -0.0213 | -6.4943
-4 | -0.0083 | 0.00858 | -0.0186 | -0.96737
-3.5 | 0.0392 | 0.00851 | -0.0158 | 4.6063
-3 | 0.0865 | 0.00844 | -0.0129 | 10.2488
-2.5 | 0.1334 | 0.00839 | -0.0101 | 15.8999
-2 | 0.1837 | 0.00835 | -0.0079 | 22
-1.5 | 0.2354 | 0.00827 | -0.0061 | 28.4643
-1 | 0.2864 | 0.00826 | -0.0041 | 34.6731
-0.5 | 0.3381 | 0.00824 | -0.0024 | 41.0316
0 | 0.3903 | 0.0082 | -0.0007 | 47.5976
0.5 | 0.4411 | 0.00822 | 0.0011 | 53.6618
1 | 0.4922 | 0.00818 | 0.0029 | 60.1711
1.5 | 0.5414 | 0.00809 | 0.005 | 66.9221
2 | 0.534 | 0.00665 | 0.0182 | 80.3008
2.5 | 0.5665 | 0.00643 | 0.0238 | 88.1026
3 | 0.6167 | 0.00649 | 0.0258 | 95.0231
3.5 | 0.6651 | 0.00665 | 0.0281 | 100.015
4 | 0.7148 | 0.00678 | 0.03 | 105.4277
4.5 | 0.7648 | 0.00692 | 0.0319 | 110.5202
5 | 0.8102 | 0.00717 | 0.0345 | 112.9986
5.5 | 0.8567 | 0.00733 | 0.037 | 116.8759
6 | 0.8948 | 0.00751 | 0.0412 | 119.1478
6.5 | 0.9274 | 0.00783 | 0.0462 | 118.4419
7 | 0.978 | 0.0081 | 0.0474 | 120.7407
7.5 | 1.0229 | 0.00848 | 0.0496 | 120.625
8 | 1.0934 | 0.00902 | 0.0461 | 121.2195
8.5 | 1.1685 | 0.00948 | 0.0419 | 123.2595
9 | 1.2281 | 0.01022 | 0.0401 | 120.1663
9.5 | 1.2952 | 0.01084 | 0.0371 | 119.4834
10 | 1.338 | 0.01189 | 0.0378 | 112.5315
10.5 | 1.3941 | 0.01316 | 0.0354 | 105.9347
11 | 1.4426 | 0.01482 | 0.0336 | 97.3414
11.5 | 1.4792 | 0.01711 | 0.0328 | 86.4524
12 | 1.5165 | 0.01941 | 0.0318 | 78.1298
12.5 | 1.5466 | 0.02287 | 0.0294 | 67.6257
13 | 1.5811 | 0.02575 | 0.0275 | 61.4019
13.5 | 1.5901 | 0.03061 | 0.026 | 51.9471
14 | 1.6034 | 0.03438 | 0.026 | 46.6376
14.5 | 1.5774 | 0.03987 | 0.0294 | 39.5636
15 | 1.5678 | 0.04455 | 0.0316 | 35.1919
15.5 | 1.5546 | 0.04981 | 0.0333 | 31.2106
16 | 1.5401 | 0.05544 | 0.0344 | 27.7796
16.5 | 1.527 | 0.06119 | 0.0351 | 24.9551
17 | 1.5124 | 0.06729 | 0.0354 | 22.4759
17.5 | 1.4942 | 0.0739 | 0.0353 | 20.2192
18 | 1.4827 | 0.08007 | 0.0349 | 18.5175
18.5 | 1.4619 | 0.08729 | 0.0341 | 16.7476
19 | 1.4513 | 0.0937 | 0.0331 | 15.4888

## 63. Re 3M Mach 0.50 (1)
BIGFOIL.COM POLAR EXPORT
Horten 20.00% thick 6.00% camber
Horten 20.00% thick 6.00% camber |  |  |  | Cl Max: | 1.755 | at alpha= | 13.5 | deg
JavaFoil+Calcfoil stall+Eppler ext transition |  |  |  | L/D Max: | 73.446 | at alpha= | 4 | deg
Re: | 3000000 |  |  | Cd Min: | 0.00839 | at alpha= | -2.5 | deg
Mach: | 0.5 |  |  | Cl=0 at alpha= | -2.4863 | deg
|  |  |  | @ Cl=0.1, Cd= | 0.0090928
|  |  |  | @ Cl=0.4, Cd= | 0.0098286
|  |  |  | @ Cl=0.6, Cd= | 0.0088982
alpha (deg) | Cl | Cd | Cm | Cl/Cd
-20 | -0.999 | 0.17303 | 0.011 | -5.775
-19.5 | -0.971 | 0.16711 | 0.011 | -5.813
-19 | -0.944 | 0.16253 | 0.011 | -5.807
-18.5 | -0.916 | 0.16053 | 0.011 | -5.704
-18 | -0.887 | 0.15274 | 0.011 | -5.809
-17.5 | -0.859 | 0.14829 | 0.011 | -5.796
-17 | -0.831 | 0.14574 | 0.011 | -5.701
-16.5 | -0.803 | 0.13911 | 0.011 | -5.769
-16 | -0.775 | 0.13354 | 0.011 | -5.802
-15.5 | -0.746 | 0.13089 | 0.011 | -5.697
-15 | -0.718 | 0.12692 | 0.011 | -5.655
-14.5 | -0.69 | 0.12081 | 0.011 | -5.709
-14 | -0.66 | 0.11701 | 0.01 | -5.644
-13.5 | -0.632 | 0.11356 | 0.01 | -5.568
-13 | -0.603 | 0.10228 | 0.01 | -5.9
-12.5 | -0.575 | 0.08908 | 0.01 | -6.458
-12 | -0.546 | 0.09391 | 0.01 | -5.816
-11.5 | -0.518 | 0.08162 | 0.01 | -6.349
-11 | -0.489 | 0.0834 | 0.009 | -5.864
-10.5 | -0.461 | 0.08035 | 0.009 | -5.734
-10 | -0.434 | 0.07044 | 0.01 | -6.156
-9.5 | -0.405 | 0.07088 | 0.01 | -5.717
-9 | -0.559 | 0.05872 | 0.011 | -9.525
-8.5 | -0.582 | 0.05068 | 0.012 | -11.475
-8 | -0.573 | 0.04328 | 0.013 | -13.236
-7.5 | -0.643 | 0.01355 | 0.018 | -47.439
-7 | -0.598 | 0.0128 | 0.018 | -46.716
-6.5 | -0.544 | 0.01227 | 0.018 | -44.35
-6 | -0.485 | 0.01159 | 0.017 | -41.849
-5.5 | -0.422 | 0.01122 | 0.017 | -37.6
-5 | -0.356 | 0.01095 | 0.017 | -32.499
-4.5 | -0.288 | 0.0107 | 0.017 | -26.882
-4 | -0.218 | 0.0102 | 0.017 | -21.368
-3.5 | -0.147 | 0.01003 | 0.016 | -14.646
-3 | -0.075 | 0.00868 | 0.016 | -8.628
-2.5 | -0.002 | 0.00839 | 0.016 | -0.26
-2 | 0.071 | 0.00894 | 0.016 | 7.952
-1.5 | 0.145 | 0.00933 | 0.015 | 15.491
-1 | 0.218 | 0.00934 | 0.015 | 23.305
-0.5 | 0.291 | 0.00942 | 0.015 | 30.87
0 | 0.361 | 0.00955 | 0.014 | 37.768
0.5 | 0.431 | 0.01005 | 0.014 | 42.914
1 | 0.501 | 0.01021 | 0.014 | 49.06
1.5 | 0.569 | 0.00856 | 0.013 | 66.433
2 | 0.635 | 0.00928 | 0.013 | 68.454
2.5 | 0.7 | 0.00986 | 0.012 | 70.992
3 | 0.764 | 0.01054 | 0.012 | 72.544
3.5 | 0.828 | 0.01132 | 0.011 | 73.128
4 | 0.891 | 0.01212 | 0.011 | 73.446
4.5 | 0.952 | 0.01306 | 0.01 | 72.941
5 | 1.013 | 0.01405 | 0.01 | 72.159
5.5 | 1.074 | 0.01529 | 0.01 | 70.228
6 | 1.133 | 0.01646 | 0.009 | 68.818
6.5 | 1.191 | 0.01773 | 0.009 | 67.176
7 | 1.248 | 0.0192 | 0.008 | 65.008
7.5 | 1.304 | 0.02073 | 0.008 | 62.887
8 | 1.358 | 0.0225 | 0.007 | 60.359
8.5 | 1.41 | 0.02437 | 0.007 | 57.881
9 | 1.461 | 0.02649 | 0.006 | 55.144
9.5 | 1.51 | 0.02894 | 0.006 | 52.157
10 | 1.556 | 0.03152 | 0.005 | 49.359
10.5 | 1.599 | 0.03438 | 0.005 | 46.508
11 | 1.639 | 0.03762 | 0.004 | 43.564
11.5 | 1.675 | 0.04145 | 0.004 | 40.411
12 | 1.706 | 0.04561 | 0.003 | 37.402
12.5 | 1.731 | 0.05028 | 0.003 | 34.43
13 | 1.748 | 0.05563 | 0.002 | 31.428
13.5 | 1.755 | 0.0621 | 0.002 | 28.257
14 | 1.745 | 0.06996 | 0.002 | 24.949
14.5 | 1.711 | 0.08016 | 0.001 | 21.351
15 | 1.625 | 0.09517 | 0.001 | 17.074
15.5 | 1.109 | 0.13877 | 0 | 7.992
16 | 1.14 | 0.12849 | 0 | 8.874
16.5 | 1.166 | 0.12923 | -0.001 | 9.019
17 | 1.191 | 0.1368 | -0.001 | 8.708
17.5 | 1.215 | 0.14349 | -0.002 | 8.468
18 | 1.233 | 0.15181 | -0.002 | 8.121
18.5 | 1.236 | 0.16239 | -0.002 | 7.611

## 64. Re 3M Mach 0.50 (2)
BIGFOIL.COM POLAR EXPORT
Horten 20.00% thick 6.00% camber
Horten 20.00% thick 6.00% camber |  |  |  | Cl Max: | 1.2928 | at alpha= | 13.5 | deg
XFOIL ncrit=9 |  |  |  | L/D Max: | 90.9291 | at alpha= | 4 | deg
Re: | 3000000 |  |  | Cd Min: | 0.14216 | at alpha= | 18.5 | deg
Mach: | 0.5 |  |  | Cl=0 at alpha= | -4.5811 | deg
|  |  |  | @ Cl=0.1, Cd= | 0.0092584
|  |  |  | @ Cl=0.4, Cd= | 0.0089143
|  |  |  | @ Cl=0.6, Cd= | 0.0091185
alpha (deg) | Cl | Cd | Cm | Cl/Cd
-15 | -0.2208 | 0.11181 | -0.0748 | -1.9748
-14.5 | -0.2121 | 0.10469 | -0.0786 | -2.026
-14 | -0.2598 | 0.09067 | -0.0874 | -2.8653
-13.5 | -0.3236 | 0.07618 | -0.0974 | -4.2478
-13 | -0.3602 | 0.0654 | -0.1046 | -5.5076
-12.5 | -0.4103 | 0.05235 | -0.1156 | -7.8376
-12 | -0.4663 | 0.04259 | -0.1192 | -10.9486
-11.5 | -0.5235 | 0.03529 | -0.1152 | -14.8342
-11 | -0.5818 | 0.0282 | -0.1071 | -20.6312
-10.5 | -0.629 | 0.02173 | -0.0965 | -28.9462
-10 | -0.6324 | 0.01753 | -0.0868 | -36.0753
-9.5 | -0.5924 | 0.01532 | -0.08 | -38.6684
-9 | -0.5377 | 0.0139 | -0.0746 | -38.6835
-8.5 | -0.4768 | 0.01287 | -0.07 | -37.0474
-8 | -0.4144 | 0.01214 | -0.0658 | -34.1351
-7.5 | -0.3516 | 0.01157 | -0.0619 | -30.3889
-7 | -0.2893 | 0.01107 | -0.0581 | -26.1337
-6.5 | -0.2283 | 0.01071 | -0.0543 | -21.3165
-6 | -0.1669 | 0.01033 | -0.0508 | -16.1568
-5.5 | -0.107 | 0.01005 | -0.0473 | -10.6468
-5 | -0.0491 | 0.00979 | -0.0436 | -5.0153
-4.5 | 0.0095 | 0.00955 | -0.0401 | 0.99476
-4 | 0.0663 | 0.00936 | -0.0365 | 7.0833
-3.5 | 0.1227 | 0.00919 | -0.0329 | 13.3515
-3 | 0.1788 | 0.00904 | -0.0293 | 19.7788
-2.5 | 0.2332 | 0.00895 | -0.0256 | 26.0559
-2 | 0.2871 | 0.00887 | -0.0217 | 32.3675
-1.5 | 0.3398 | 0.00885 | -0.0177 | 38.3955
-1 | 0.3896 | 0.00891 | -0.0133 | 43.7262
-0.5 | 0.4381 | 0.00893 | -0.0085 | 49.0594
0 | 0.4889 | 0.00898 | -0.0043 | 54.4432
1 | 0.5946 | 0.00911 | 0.0033 | 65.2689
1.5 | 0.6454 | 0.00919 | 0.0073 | 70.2285
2 | 0.6917 | 0.00923 | 0.0122 | 74.9404
2.5 | 0.6573 | 0.00771 | 0.0321 | 85.2529
3 | 0.6786 | 0.00762 | 0.0419 | 89.0551
3.5 | 0.7051 | 0.0079 | 0.0504 | 89.2532
4 | 0.7438 | 0.00818 | 0.0566 | 90.9291
4.5 | 0.7825 | 0.00864 | 0.0622 | 90.5671
5 | 0.814 | 0.00939 | 0.0683 | 86.688
5.5 | 0.8631 | 0.01011 | 0.0711 | 85.3709
6 | 0.9306 | 0.01138 | 0.069 | 81.775
6.5 | 1.0222 | 0.01299 | 0.0618 | 78.6913
7 | 1.0758 | 0.01507 | 0.0605 | 71.3869
7.5 | 1.1234 | 0.01799 | 0.0583 | 62.4458
8 | 1.1657 | 0.02078 | 0.0575 | 56.0972
8.5 | 1.176 | 0.02508 | 0.0585 | 46.89
9 | 1.2107 | 0.02869 | 0.057 | 42.1994
9.5 | 1.2238 | 0.03349 | 0.0561 | 36.5423
10 | 1.239 | 0.03803 | 0.0558 | 32.5795
10.5 | 1.2455 | 0.04294 | 0.0562 | 29.0056
11 | 1.2536 | 0.04861 | 0.0544 | 25.7889
11.5 | 1.2691 | 0.0538 | 0.0527 | 23.5892
12 | 1.2703 | 0.06008 | 0.0509 | 21.1435
12.5 | 1.2817 | 0.06573 | 0.049 | 19.4995
13 | 1.2838 | 0.07226 | 0.0467 | 17.7664
13.5 | 1.2928 | 0.07827 | 0.0447 | 16.5172
14 | 1.2768 | 0.08454 | 0.0455 | 15.1029
14.5 | 1.2737 | 0.09004 | 0.046 | 14.1459
15 | 1.2632 | 0.09641 | 0.0459 | 13.1024
15.5 | 1.2609 | 0.10222 | 0.0457 | 12.3352
16 | 1.2517 | 0.10892 | 0.0448 | 11.4919
16.5 | 1.2489 | 0.11518 | 0.0438 | 10.843
17 | 1.2474 | 0.12151 | 0.0424 | 10.2658
17.5 | 1.2404 | 0.12858 | 0.0405 | 9.6469
18 | 1.2406 | 0.135 | 0.0385 | 9.1896
18.5 | 1.2356 | 0.14216 | 0.036 | 8.6916

## 65. Re 4M Mach 0.00 (1)
BIGFOIL.COM POLAR EXPORT
Horten 20.00% thick 6.00% camber
Horten 20.00% thick 6.00% camber |  |  |  | Cl Max: | 2.174 | at alpha= | 20 | deg
JavaFoil+Calcfoil stall+Eppler ext transition |  |  |  | L/D Max: | 106.215 | at alpha= | 6 | deg
Re: | 4000000 |  |  | Cd Min: | 0.0064 | at alpha= | 1.5 | deg
Mach: | 0 |  |  | Cl=0 at alpha= | -2.4844 | deg
|  |  |  | @ Cl=0.1, Cd= | 0.0091025
|  |  |  | @ Cl=0.4, Cd= | 0.0088916
|  |  |  | @ Cl=0.6, Cd= | 0.0072381
alpha (deg) | Cl | Cd | Cm | Cl/Cd
-19 | -1.146 | 0.12425 | 0.011 | -9.224
-18.5 | -1.142 | 0.11781 | 0.011 | -9.696
-18 | -1.137 | 0.11137 | 0.011 | -10.205
-17.5 | -1.129 | 0.10507 | 0.011 | -10.747
-17 | -1.12 | 0.09877 | 0.011 | -11.339
-16.5 | -1.109 | 0.09261 | 0.012 | -11.977
-16 | -1.097 | 0.0863 | 0.012 | -12.711
-15.5 | -1.083 | 0.07944 | 0.012 | -13.637
-15 | -1.068 | 0.07303 | 0.012 | -14.625
-14.5 | -1.055 | 0.0641 | 0.013 | -16.454
-14 | -1.166 | 0.01908 | 0.016 | -61.127
-13.5 | -1.15 | 0.01677 | 0.016 | -68.56
-13 | -1.122 | 0.01551 | 0.016 | -72.336
-12.5 | -1.089 | 0.0147 | 0.016 | -74.074
-12 | -1.052 | 0.01403 | 0.016 | -75.023
-11.5 | -1.013 | 0.01352 | 0.016 | -74.885
-11 | -0.97 | 0.01269 | 0.016 | -76.451
-10.5 | -0.925 | 0.01228 | 0.016 | -75.317
-10 | -0.877 | 0.01192 | 0.016 | -73.591
-9.5 | -0.828 | 0.01162 | 0.016 | -71.229
-9 | -0.776 | 0.01128 | 0.016 | -68.801
-8.5 | -0.723 | 0.01102 | 0.016 | -65.634
-8 | -0.668 | 0.01077 | 0.016 | -62.075
-7.5 | -0.612 | 0.00941 | 0.016 | -65.036
-7 | -0.555 | 0.00926 | 0.016 | -59.93
-6.5 | -0.497 | 0.00961 | 0.015 | -51.677
-6 | -0.437 | 0.00948 | 0.015 | -46.102
-5.5 | -0.377 | 0.00934 | 0.015 | -40.333
-5 | -0.316 | 0.00921 | 0.015 | -34.262
-4.5 | -0.254 | 0.00961 | 0.015 | -26.415
-4 | -0.191 | 0.00952 | 0.014 | -20.115
-3.5 | -0.129 | 0.00903 | 0.014 | -14.244
-3 | -0.065 | 0.00894 | 0.014 | -7.317
-2.5 | -0.002 | 0.00938 | 0.014 | -0.203
-2 | 0.062 | 0.00934 | 0.014 | 6.629
-1.5 | 0.126 | 0.00894 | 0.013 | 14.071
-1 | 0.19 | 0.00887 | 0.013 | 21.368
-0.5 | 0.253 | 0.00891 | 0.013 | 28.425
0 | 0.317 | 0.00903 | 0.013 | 35.076
0.5 | 0.38 | 0.00899 | 0.012 | 42.255
1 | 0.443 | 0.00868 | 0.012 | 50.999
1.5 | 0.506 | 0.0064 | 0.012 | 79.018
2 | 0.568 | 0.00714 | 0.011 | 79.549
2.5 | 0.63 | 0.00733 | 0.011 | 85.939
3 | 0.692 | 0.00755 | 0.011 | 91.662
3.5 | 0.753 | 0.0078 | 0.01 | 96.485
4 | 0.813 | 0.00826 | 0.01 | 98.363
4.5 | 0.872 | 0.00852 | 0.01 | 102.276
5 | 0.929 | 0.00888 | 0.009 | 104.65
5.5 | 0.986 | 0.00929 | 0.009 | 106.166
6 | 1.041 | 0.0098 | 0.008 | 106.215
6.5 | 1.095 | 0.01038 | 0.008 | 105.528
7 | 1.148 | 0.01104 | 0.007 | 103.969
7.5 | 1.201 | 0.01183 | 0.007 | 101.506
8 | 1.253 | 0.01283 | 0.007 | 97.602
8.5 | 1.304 | 0.01376 | 0.006 | 94.784
9 | 1.355 | 0.01474 | 0.006 | 91.922
9.5 | 1.406 | 0.01582 | 0.005 | 88.882
10 | 1.456 | 0.01737 | 0.005 | 83.802
10.5 | 1.505 | 0.01857 | 0.004 | 81.069
11 | 1.554 | 0.01991 | 0.004 | 78.046
11.5 | 1.602 | 0.0213 | 0.004 | 75.193
12 | 1.649 | 0.02283 | 0.003 | 72.242
12.5 | 1.695 | 0.02449 | 0.003 | 69.224
13 | 1.741 | 0.02627 | 0.002 | 66.25
13.5 | 1.785 | 0.02821 | 0.002 | 63.266
14 | 1.828 | 0.03027 | 0.001 | 60.389
14.5 | 1.87 | 0.0325 | 0.001 | 57.519
15 | 1.909 | 0.03493 | 0 | 54.656
15.5 | 1.947 | 0.03747 | 0 | 51.973
16 | 1.983 | 0.04029 | 0 | 49.212
16.5 | 2.016 | 0.04328 | -0.001 | 46.578
17 | 2.047 | 0.04648 | -0.001 | 44.038
17.5 | 2.075 | 0.04994 | -0.002 | 41.547
18 | 2.1 | 0.05367 | -0.002 | 39.13
18.5 | 2.123 | 0.05768 | -0.003 | 36.798
19 | 2.143 | 0.06197 | -0.003 | 34.576
19.5 | 2.16 | 0.06654 | -0.004 | 32.453
20 | 2.174 | 0.07128 | -0.004 | 30.495

## 66. Re 4M Mach 0.00 (2)
BIGFOIL.COM POLAR EXPORT
Horten 20.00% thick 6.00% camber
Horten 20.00% thick 6.00% camber |  |  |  | Cl Max: | 1.7168 | at alpha= | 15 | deg
XFOIL ncrit=9 |  |  |  | L/D Max: | 142.333 | at alpha= | 9.5 | deg
Re: | 4000000 |  |  | Cd Min: | 0.08333 | at alpha= | 20 | deg
Mach: | 0 |  |  | Cl=0 at alpha= | -3.5894 | deg
|  |  |  | @ Cl=0.1, Cd= | 0.0078469
|  |  |  | @ Cl=0.4, Cd= | 0.0076439
|  |  |  | @ Cl=0.6, Cd= | 0.00591
alpha (deg) | Cl | Cd | Cm | Cl/Cd
-20 | -1.5313 | 0.02278 | -0.0658 | -67.2212
-19.5 | -1.3512 | 0.0209 | -0.0918 | -64.6507
-19 | -1.3182 | 0.02002 | -0.0893 | -65.8442
-18.5 | -1.2881 | 0.01908 | -0.0861 | -67.5105
-18 | -1.2574 | 0.01819 | -0.0827 | -69.1259
-17.5 | -1.2266 | 0.01727 | -0.0792 | -71.0249
-17 | -1.1931 | 0.01652 | -0.0758 | -72.2215
-16.5 | -1.1571 | 0.01585 | -0.0727 | -73.0032
-16 | -1.1193 | 0.01528 | -0.0696 | -73.2526
-15.5 | -1.0812 | 0.01475 | -0.0666 | -73.3017
-15 | -1.0408 | 0.01426 | -0.0638 | -72.9874
-14.5 | -1.0012 | 0.01369 | -0.0608 | -73.1337
-14 | -0.9608 | 0.01316 | -0.0579 | -73.0091
-13.5 | -0.9179 | 0.01272 | -0.0553 | -72.1619
-13 | -0.8745 | 0.01233 | -0.0527 | -70.9246
-12.5 | -0.8306 | 0.01197 | -0.0502 | -69.3901
-12 | -0.7865 | 0.01159 | -0.0477 | -67.8602
-11.5 | -0.7409 | 0.01119 | -0.0454 | -66.2109
-11 | -0.6954 | 0.01088 | -0.043 | -63.9154
-10.5 | -0.6495 | 0.01061 | -0.0407 | -61.2158
-10 | -0.6029 | 0.01027 | -0.0385 | -58.705
-9.5 | -0.5564 | 0.01 | -0.0362 | -55.64
-9 | -0.5088 | 0.00974 | -0.0341 | -52.2382
-8.5 | -0.4621 | 0.00949 | -0.0319 | -48.6934
-8 | -0.4154 | 0.00925 | -0.0296 | -44.9081
-7.5 | -0.3668 | 0.00904 | -0.0276 | -40.5752
-7 | -0.3198 | 0.00882 | -0.0254 | -36.2585
-6.5 | -0.2726 | 0.00864 | -0.0232 | -31.5509
-6 | -0.2254 | 0.00845 | -0.0209 | -26.6746
-5.5 | -0.1782 | 0.00833 | -0.0186 | -21.3926
-5 | -0.1313 | 0.00821 | -0.0163 | -15.9927
-4.5 | -0.0854 | 0.00811 | -0.0138 | -10.5302
-4 | -0.0409 | 0.00806 | -0.011 | -5.0744
-3.5 | 0.0089 | 0.00797 | -0.0093 | 1.1167
-3 | 0.0589 | 0.00788 | -0.0076 | 7.4746
-2.5 | 0.1085 | 0.00784 | -0.0059 | 13.8393
-2 | 0.1597 | 0.00776 | -0.0046 | 20.5799
-1.5 | 0.2109 | 0.00771 | -0.0033 | 27.3541
-1 | 0.2614 | 0.00771 | -0.0018 | 33.904
-0.5 | 0.3134 | 0.00765 | -0.0007 | 40.9673
0 | 0.3649 | 0.00763 | 0.0005 | 47.8244
0.5 | 0.4155 | 0.00765 | 0.0018 | 54.3137
1 | 0.4672 | 0.00758 | 0.0028 | 61.6359
1.5 | 0.5165 | 0.00754 | 0.0044 | 68.5013
2 | 0.5539 | 0.00718 | 0.0081 | 77.1448
2.5 | 0.5553 | 0.00591 | 0.0194 | 93.9594
3 | 0.601 | 0.00591 | 0.0217 | 101.692
3.5 | 0.6488 | 0.00602 | 0.0234 | 107.7741
4 | 0.7009 | 0.00611 | 0.0243 | 114.7136
4.5 | 0.7503 | 0.00624 | 0.0256 | 120.2404
5 | 0.7979 | 0.00643 | 0.0272 | 124.0902
5.5 | 0.8475 | 0.00656 | 0.0284 | 129.1921
6 | 0.8934 | 0.00672 | 0.0303 | 132.9464
6.5 | 0.9379 | 0.00696 | 0.0324 | 134.7557
7 | 0.9847 | 0.0071 | 0.0339 | 138.6901
7.5 | 1.0161 | 0.00734 | 0.0386 | 138.4332
8 | 1.0595 | 0.0076 | 0.0406 | 139.4079
8.5 | 1.1069 | 0.00786 | 0.0416 | 140.827
9 | 1.1696 | 0.00834 | 0.039 | 140.2398
9.5 | 1.2383 | 0.0087 | 0.0352 | 142.3333
10 | 1.3035 | 0.00924 | 0.0317 | 141.0714
10.5 | 1.3673 | 0.00973 | 0.0286 | 140.5242
11 | 1.4122 | 0.01033 | 0.0291 | 136.7086
11.5 | 1.4652 | 0.01116 | 0.0272 | 131.2903
12 | 1.5147 | 0.01203 | 0.026 | 125.9102
12.5 | 1.5488 | 0.01355 | 0.0263 | 114.3026
13 | 1.5897 | 0.01496 | 0.0254 | 106.2634
13.5 | 1.6276 | 0.01723 | 0.0231 | 94.4631
14 | 1.6669 | 0.01929 | 0.021 | 86.4126
14.5 | 1.6918 | 0.02256 | 0.0191 | 74.9911
15 | 1.7168 | 0.02575 | 0.0173 | 66.6718
15.5 | 1.6996 | 0.03008 | 0.021 | 56.5027
16 | 1.6875 | 0.0345 | 0.0237 | 48.913
16.5 | 1.6703 | 0.0397 | 0.0258 | 42.073
17 | 1.662 | 0.04448 | 0.0271 | 37.3651
17.5 | 1.6395 | 0.05077 | 0.0281 | 32.2927
18 | 1.6258 | 0.05647 | 0.0287 | 28.7905
18.5 | 1.607 | 0.0628 | 0.029 | 25.5892
19 | 1.5942 | 0.06872 | 0.0289 | 23.1985
19.5 | 1.5739 | 0.07558 | 0.0284 | 20.8243
20 | 1.5478 | 0.08333 | 0.0275 | 18.5743

## 67. Re 4M Mach 0.10 (1)
BIGFOIL.COM POLAR EXPORT
Horten 20.00% thick 6.00% camber
Horten 20.00% thick 6.00% camber |  |  |  | Cl Max: | 2.167 | at alpha= | 20 | deg
JavaFoil+Calcfoil stall+Eppler ext transition |  |  |  | L/D Max: | 105.237 | at alpha= | 5.5 | deg
Re: | 4000000 |  |  | Cd Min: | 0.00643 | at alpha= | 1.5 | deg
Mach: | 0.1 |  |  | Cl=0 at alpha= | -2.4844 | deg
|  |  |  | @ Cl=0.1, Cd= | 0.0091303
|  |  |  | @ Cl=0.4, Cd= | 0.0087457
|  |  |  | @ Cl=0.6, Cd= | 0.0072989
alpha (deg) | Cl | Cd | Cm | Cl/Cd
-18.5 | -1.118 | 0.12043 | 0.011 | -9.287
-18 | -1.115 | 0.1139 | 0.011 | -9.791
-17.5 | -1.11 | 0.10775 | 0.011 | -10.3
-17 | -1.103 | 0.10123 | 0.011 | -10.896
-16.5 | -1.094 | 0.09502 | 0.011 | -11.512
-16 | -1.083 | 0.08887 | 0.012 | -12.189
-15.5 | -1.071 | 0.08215 | 0.012 | -13.035
-15 | -1.057 | 0.07562 | 0.012 | -13.974
-14.5 | -1.041 | 0.06877 | 0.012 | -15.135
-14 | -1.033 | 0.05705 | 0.013 | -18.112
-13.5 | -1.14 | 0.01767 | 0.016 | -64.504
-13 | -1.117 | 0.01595 | 0.016 | -70.025
-12.5 | -1.086 | 0.01499 | 0.016 | -72.453
-12 | -1.051 | 0.01428 | 0.016 | -73.613
-11.5 | -1.012 | 0.01366 | 0.016 | -74.109
-11 | -0.97 | 0.01285 | 0.016 | -75.513
-10.5 | -0.926 | 0.01241 | 0.016 | -74.581
-10 | -0.879 | 0.01203 | 0.016 | -73.093
-9.5 | -0.83 | 0.01169 | 0.016 | -71.001
-9 | -0.778 | 0.01139 | 0.016 | -68.343
-8.5 | -0.725 | 0.0111 | 0.016 | -65.317
-8 | -0.671 | 0.01086 | 0.016 | -61.764
-7.5 | -0.614 | 0.0095 | 0.016 | -64.658
-7 | -0.557 | 0.00933 | 0.016 | -59.722
-6.5 | -0.499 | 0.00969 | 0.015 | -51.448
-6 | -0.439 | 0.00949 | 0.015 | -46.263
-5.5 | -0.378 | 0.00939 | 0.015 | -40.284
-5 | -0.317 | 0.00926 | 0.015 | -34.229
-4.5 | -0.255 | 0.00967 | 0.015 | -26.373
-4 | -0.192 | 0.00958 | 0.015 | -20.091
-3.5 | -0.129 | 0.00908 | 0.014 | -14.243
-3 | -0.066 | 0.00899 | 0.014 | -7.317
-2.5 | -0.002 | 0.0094 | 0.014 | -0.203
-2 | 0.062 | 0.00935 | 0.014 | 6.653
-1.5 | 0.126 | 0.00898 | 0.013 | 14.085
-1 | 0.19 | 0.00893 | 0.013 | 21.321
-0.5 | 0.254 | 0.00894 | 0.013 | 28.459
0 | 0.318 | 0.00904 | 0.013 | 35.194
0.5 | 0.382 | 0.00874 | 0.012 | 43.685
1 | 0.445 | 0.00876 | 0.012 | 50.825
1.5 | 0.508 | 0.00643 | 0.012 | 79.015
2 | 0.571 | 0.00721 | 0.011 | 79.198
2.5 | 0.633 | 0.0074 | 0.011 | 85.587
3 | 0.695 | 0.00759 | 0.011 | 91.498
3.5 | 0.756 | 0.00785 | 0.01 | 96.246
4 | 0.816 | 0.00832 | 0.01 | 98.015
4.5 | 0.875 | 0.00863 | 0.01 | 101.427
5 | 0.933 | 0.00897 | 0.009 | 103.971
5.5 | 0.989 | 0.0094 | 0.009 | 105.237
6 | 1.044 | 0.00994 | 0.008 | 105.037
6.5 | 1.098 | 0.01056 | 0.008 | 103.951
7 | 1.152 | 0.01124 | 0.008 | 102.417
7.5 | 1.204 | 0.01206 | 0.007 | 99.865
8 | 1.256 | 0.0129 | 0.007 | 97.404
8.5 | 1.308 | 0.01404 | 0.006 | 93.191
9 | 1.359 | 0.01505 | 0.006 | 90.324
9.5 | 1.41 | 0.01612 | 0.005 | 87.489
10 | 1.46 | 0.01771 | 0.005 | 82.458
10.5 | 1.51 | 0.01893 | 0.004 | 79.739
11 | 1.558 | 0.0203 | 0.004 | 76.758
11.5 | 1.607 | 0.02171 | 0.004 | 73.989
12 | 1.654 | 0.0233 | 0.003 | 70.977
12.5 | 1.7 | 0.02499 | 0.003 | 68.035
13 | 1.745 | 0.02681 | 0.002 | 65.092
13.5 | 1.789 | 0.02879 | 0.002 | 62.154
14 | 1.832 | 0.03091 | 0.001 | 59.274
14.5 | 1.874 | 0.0332 | 0.001 | 56.437
15 | 1.913 | 0.03569 | 0 | 53.607
15.5 | 1.951 | 0.0383 | 0 | 50.932
16 | 1.986 | 0.0412 | 0 | 48.199
16.5 | 2.018 | 0.04427 | -0.001 | 45.587
17 | 2.048 | 0.04756 | -0.001 | 43.064
17.5 | 2.075 | 0.05116 | -0.002 | 40.558
18 | 2.099 | 0.05498 | -0.002 | 38.185
18.5 | 2.121 | 0.05911 | -0.003 | 35.873
19 | 2.139 | 0.06357 | -0.003 | 33.653
19.5 | 2.155 | 0.06826 | -0.004 | 31.562
20 | 2.167 | 0.07322 | -0.004 | 29.59

## 68. Re 4M Mach 0.10 (2)
BIGFOIL.COM POLAR EXPORT
Horten 20.00% thick 6.00% camber
Horten 20.00% thick 6.00% camber |  |  |  | Cl Max: | 1.704 | at alpha= | 15 | deg
XFOIL ncrit=9 |  |  |  | L/D Max: | 141.367 | at alpha= | 9.5 | deg
Re: | 4000000 |  |  | Cd Min: | 0.08616 | at alpha= | 20 | deg
Mach: | 0.1 |  |  | Cl=0 at alpha= | -3.6169 | deg
|  |  |  | @ Cl=0.1, Cd= | 0.0078689
|  |  |  | @ Cl=0.4, Cd= | 0.0076624
|  |  |  | @ Cl=0.6, Cd= | 0.0059489
alpha (deg) | Cl | Cd | Cm | Cl/Cd
-20 | -1.5268 | 0.02395 | -0.0714 | -63.7495
-19.5 | -1.3535 | 0.02177 | -0.0959 | -62.1727
-19 | -1.3221 | 0.02072 | -0.0932 | -63.8079
-18.5 | -1.293 | 0.01967 | -0.0897 | -65.7346
-18 | -1.2602 | 0.01882 | -0.0865 | -66.9607
-17.5 | -1.2298 | 0.01788 | -0.0827 | -68.7808
-17 | -1.1974 | 0.01698 | -0.0791 | -70.5183
-16.5 | -1.1628 | 0.01623 | -0.0756 | -71.6451
-16 | -1.1249 | 0.01559 | -0.0725 | -72.1552
-15.5 | -1.0868 | 0.01501 | -0.0692 | -72.4051
-15 | -1.0466 | 0.01447 | -0.0662 | -72.329
-14.5 | -1.0054 | 0.014 | -0.0632 | -71.8143
-14 | -0.9653 | 0.01339 | -0.0601 | -72.0911
-13.5 | -0.9227 | 0.0129 | -0.0573 | -71.5271
-13 | -0.8787 | 0.01248 | -0.0547 | -70.4087
-12.5 | -0.8344 | 0.01209 | -0.052 | -69.0157
-12 | -0.7897 | 0.01176 | -0.0494 | -67.1514
-11.5 | -0.7438 | 0.01131 | -0.047 | -65.7648
-11 | -0.6979 | 0.01098 | -0.0446 | -63.561
-10.5 | -0.6513 | 0.01068 | -0.0422 | -60.9831
-10 | -0.6045 | 0.01037 | -0.0399 | -58.2932
-9.5 | -0.5576 | 0.01007 | -0.0375 | -55.3724
-9 | -0.5094 | 0.0098 | -0.0354 | -51.9796
-8.5 | -0.4619 | 0.00956 | -0.0331 | -48.3159
-8 | -0.4151 | 0.0093 | -0.0308 | -44.6344
-7.5 | -0.3664 | 0.00908 | -0.0287 | -40.3524
-7 | -0.3188 | 0.00887 | -0.0264 | -35.9414
-6.5 | -0.2709 | 0.00867 | -0.0242 | -31.2457
-6 | -0.2233 | 0.00848 | -0.0219 | -26.3325
-5.5 | -0.1762 | 0.00835 | -0.0196 | -21.1018
-5 | -0.1284 | 0.00823 | -0.0173 | -15.6015
-4.5 | -0.0819 | 0.00812 | -0.0148 | -10.0862
-4 | -0.0377 | 0.00807 | -0.0118 | -4.6716
-3.5 | 0.0115 | 0.00799 | -0.0099 | 1.4393
-3 | 0.0614 | 0.0079 | -0.0081 | 7.7722
-2.5 | 0.1111 | 0.00786 | -0.0063 | 14.1349
-2 | 0.1626 | 0.00778 | -0.0049 | 20.8997
-1.5 | 0.2139 | 0.00773 | -0.0035 | 27.6714
-1 | 0.2646 | 0.00773 | -0.0021 | 34.2303
-0.5 | 0.3169 | 0.00767 | -0.0009 | 41.3168
0 | 0.3683 | 0.00765 | 0.0004 | 48.1438
0.5 | 0.4195 | 0.00767 | 0.0017 | 54.6936
1 | 0.4712 | 0.00761 | 0.0028 | 61.9185
1.5 | 0.5207 | 0.00758 | 0.0044 | 68.6939
2 | 0.5612 | 0.00728 | 0.0076 | 77.0879
2.5 | 0.5596 | 0.00594 | 0.0195 | 94.2088
3 | 0.6048 | 0.00595 | 0.022 | 101.6471
3.5 | 0.6526 | 0.00606 | 0.0239 | 107.6898
4 | 0.7052 | 0.00614 | 0.0247 | 114.8534
4.5 | 0.754 | 0.00629 | 0.0263 | 119.8728
5 | 0.8024 | 0.00646 | 0.0278 | 124.2105
5.5 | 0.8517 | 0.0066 | 0.0292 | 129.0455
6 | 0.8968 | 0.00679 | 0.0314 | 132.0766
6.5 | 0.942 | 0.007 | 0.0334 | 134.5714
7 | 0.9855 | 0.00715 | 0.0357 | 137.8322
7.5 | 1.0178 | 0.00743 | 0.0403 | 136.9852
8 | 1.062 | 0.00767 | 0.0422 | 138.4615
8.5 | 1.1125 | 0.00798 | 0.0426 | 139.411
9 | 1.178 | 0.00848 | 0.0395 | 138.9151
9.5 | 1.2511 | 0.00885 | 0.0349 | 141.3672
10 | 1.3122 | 0.00945 | 0.0324 | 138.8571
10.5 | 1.3752 | 0.00993 | 0.0296 | 138.4894
11 | 1.4181 | 0.01065 | 0.0303 | 133.1549
11.5 | 1.4728 | 0.0115 | 0.0282 | 128.0696
12 | 1.5197 | 0.01256 | 0.0272 | 120.9952
12.5 | 1.5481 | 0.01426 | 0.0285 | 108.5624
13 | 1.5941 | 0.01589 | 0.0262 | 100.321
13.5 | 1.6317 | 0.01827 | 0.0239 | 89.3103
14 | 1.6669 | 0.02072 | 0.0219 | 80.4488
14.5 | 1.6902 | 0.02416 | 0.0201 | 69.9586
15 | 1.704 | 0.02784 | 0.0195 | 61.2069
15.5 | 1.686 | 0.03236 | 0.0231 | 52.1014
16 | 1.6762 | 0.03674 | 0.0255 | 45.6233
16.5 | 1.6548 | 0.04246 | 0.0274 | 38.9732
17 | 1.6439 | 0.0476 | 0.0286 | 34.5357
17.5 | 1.6281 | 0.05334 | 0.0294 | 30.5231
18 | 1.6123 | 0.05929 | 0.0299 | 27.1935
18.5 | 1.5961 | 0.06545 | 0.03 | 24.3866
19 | 1.5809 | 0.07168 | 0.0298 | 22.055
19.5 | 1.5632 | 0.07837 | 0.0293 | 19.9464
20 | 1.5372 | 0.08616 | 0.0282 | 17.8412

## 69. Re 4M Mach 0.25 (1)
BIGFOIL.COM POLAR EXPORT
Horten 20.00% thick 6.00% camber
Horten 20.00% thick 6.00% camber |  |  |  | Cl Max: | 2.104 | at alpha= | 19.5 | deg
JavaFoil+Calcfoil stall+Eppler ext transition |  |  |  | L/D Max: | 99.435 | at alpha= | 4.5 | deg
Re: | 4000000 |  |  | Cd Min: | 0.00724 | at alpha= | 1.5 | deg
Mach: | 0.25 |  |  | Cl=0 at alpha= | -2.4848 | deg
|  |  |  | @ Cl=0.1, Cd= | 0.00899
|  |  |  | @ Cl=0.4, Cd= | 0.0084513
|  |  |  | @ Cl=0.6, Cd= | 0.0074924
alpha (deg) | Cl | Cd | Cm | Cl/Cd
-17 | -0.966 | 0.11536 | 0.011 | -8.374
-16.5 | -0.974 | 0.10844 | 0.011 | -8.984
-16 | -0.979 | 0.10188 | 0.011 | -9.609
-15.5 | -0.98 | 0.0953 | 0.011 | -10.284
-15 | -0.978 | 0.08894 | 0.011 | -10.992
-14.5 | -0.97 | 0.08285 | 0.012 | -11.712
-14 | -0.961 | 0.0763 | 0.012 | -12.591
-13.5 | -0.948 | 0.07015 | 0.012 | -13.511
-13 | -0.933 | 0.06356 | 0.012 | -14.681
-12.5 | -0.922 | 0.05389 | 0.013 | -17.116
-12 | -1.028 | 0.016 | 0.017 | -64.253
-11.5 | -1.001 | 0.01466 | 0.017 | -68.28
-11 | -0.967 | 0.01381 | 0.017 | -70.004
-10.5 | -0.927 | 0.01319 | 0.017 | -70.312
-10 | -0.884 | 0.01268 | 0.017 | -69.753
-9.5 | -0.838 | 0.01223 | 0.017 | -68.515
-9 | -0.788 | 0.01185 | 0.017 | -66.524
-8.5 | -0.736 | 0.01152 | 0.016 | -63.891
-8 | -0.682 | 0.01121 | 0.016 | -60.848
-7.5 | -0.626 | 0.01094 | 0.016 | -57.218
-7 | -0.569 | 0.01073 | 0.016 | -52.972
-6.5 | -0.509 | 0.00943 | 0.016 | -54.013
-6 | -0.449 | 0.00926 | 0.016 | -48.491
-5.5 | -0.387 | 0.00962 | 0.016 | -40.248
-5 | -0.325 | 0.00947 | 0.015 | -34.299
-4.5 | -0.261 | 0.009 | 0.015 | -29.048
-4 | -0.197 | 0.00889 | 0.015 | -22.201
-3.5 | -0.133 | 0.00924 | 0.015 | -14.357
-3 | -0.067 | 0.00921 | 0.014 | -7.329
-2.5 | -0.002 | 0.00917 | 0.014 | -0.214
-2 | 0.064 | 0.00875 | 0.014 | 7.3
-1.5 | 0.13 | 0.00919 | 0.014 | 14.129
-1 | 0.196 | 0.00884 | 0.013 | 22.127
-0.5 | 0.261 | 0.00883 | 0.013 | 29.583
0 | 0.326 | 0.00855 | 0.013 | 38.203
0.5 | 0.392 | 0.00833 | 0.013 | 46.99
1 | 0.456 | 0.0093 | 0.012 | 49.071
1.5 | 0.521 | 0.00724 | 0.012 | 71.961
2 | 0.585 | 0.00744 | 0.012 | 78.623
2.5 | 0.648 | 0.00766 | 0.011 | 84.68
3 | 0.711 | 0.00793 | 0.011 | 89.706
3.5 | 0.773 | 0.00823 | 0.011 | 93.92
4 | 0.833 | 0.00855 | 0.01 | 97.482
4.5 | 0.892 | 0.00897 | 0.01 | 99.435
5 | 0.95 | 0.00964 | 0.009 | 98.473
5.5 | 1.006 | 0.01018 | 0.009 | 98.865
6 | 1.061 | 0.01086 | 0.008 | 97.72
6.5 | 1.116 | 0.01157 | 0.008 | 96.442
7 | 1.17 | 0.01244 | 0.008 | 94.095
7.5 | 1.224 | 0.01334 | 0.007 | 91.782
8 | 1.278 | 0.01428 | 0.007 | 89.453
8.5 | 1.33 | 0.01539 | 0.006 | 86.438
9 | 1.382 | 0.01668 | 0.006 | 82.862
9.5 | 1.433 | 0.01793 | 0.005 | 79.956
10 | 1.484 | 0.01927 | 0.005 | 77.033
10.5 | 1.534 | 0.02108 | 0.005 | 72.779
11 | 1.583 | 0.02256 | 0.004 | 70.156
11.5 | 1.631 | 0.02419 | 0.004 | 67.433
12 | 1.678 | 0.02602 | 0.003 | 64.485
12.5 | 1.724 | 0.02787 | 0.003 | 61.854
13 | 1.768 | 0.03001 | 0.002 | 58.916
13.5 | 1.811 | 0.03223 | 0.002 | 56.198
14 | 1.852 | 0.03471 | 0.001 | 53.364
14.5 | 1.892 | 0.03734 | 0.001 | 50.673
15 | 1.929 | 0.04019 | 0.001 | 47.995
15.5 | 1.964 | 0.04335 | 0 | 45.296
16 | 1.995 | 0.0467 | 0 | 42.711
16.5 | 2.022 | 0.05036 | -0.001 | 40.156
17 | 2.046 | 0.05434 | -0.001 | 37.659
17.5 | 2.066 | 0.05871 | -0.002 | 35.196
18 | 2.083 | 0.0634 | -0.002 | 32.85
18.5 | 2.094 | 0.06848 | -0.003 | 30.577
19 | 2.102 | 0.07398 | -0.003 | 28.412
19.5 | 2.104 | 0.07976 | -0.004 | 26.385
20 | 2.103 | 0.0859 | -0.004 | 24.479

## 70. Re 4M Mach 0.25 (2)
BIGFOIL.COM POLAR EXPORT
Horten 20.00% thick 6.00% camber
Horten 20.00% thick 6.00% camber |  |  |  | Cl Max: | 1.6447 | at alpha= | 14.5 | deg
XFOIL ncrit=9 |  |  |  | L/D Max: | 133.359 | at alpha= | 9 | deg
Re: | 4000000 |  |  | Cd Min: | 0.09701 | at alpha= | 19.5 | deg
Mach: | 0.25 |  |  | Cl=0 at alpha= | -3.8256 | deg
|  |  |  | @ Cl=0.1, Cd= | 0.0079877
|  |  |  | @ Cl=0.4, Cd= | 0.0078109
|  |  |  | @ Cl=0.6, Cd= | 0.0061628
alpha (deg) | Cl | Cd | Cm | Cl/Cd
-20 | -1.3315 | 0.03615 | -0.1148 | -36.8326
-19.5 | -1.3119 | 0.03041 | -0.1193 | -43.1404
-19 | -1.3004 | 0.02733 | -0.1165 | -47.5814
-18.5 | -1.2848 | 0.025 | -0.1125 | -51.392
-18 | -1.2649 | 0.02308 | -0.108 | -54.805
-17.5 | -1.2406 | 0.02151 | -0.1034 | -57.6755
-17 | -1.2112 | 0.02024 | -0.0988 | -59.8419
-16.5 | -1.1796 | 0.01911 | -0.0943 | -61.7268
-16 | -1.1439 | 0.01816 | -0.0899 | -62.9901
-15.5 | -1.1128 | 0.01698 | -0.085 | -65.5359
-15 | -1.0742 | 0.0161 | -0.0808 | -66.7205
-14.5 | -1.0343 | 0.01536 | -0.0767 | -67.3372
-14 | -0.9911 | 0.0147 | -0.0729 | -67.4218
-13 | -0.9028 | 0.01349 | -0.0656 | -66.9236
-12.5 | -0.8567 | 0.01292 | -0.0623 | -66.308
-12 | -0.809 | 0.01244 | -0.0592 | -65.0322
-11.5 | -0.761 | 0.01203 | -0.0561 | -63.2585
-11 | -0.713 | 0.0116 | -0.0531 | -61.4655
-10.5 | -0.6632 | 0.01116 | -0.0504 | -59.4265
-10 | -0.6136 | 0.01082 | -0.0476 | -56.7098
-9.5 | -0.5637 | 0.01053 | -0.045 | -53.5328
-9 | -0.5142 | 0.01015 | -0.0423 | -50.6601
-8.5 | -0.4641 | 0.00989 | -0.0397 | -46.9262
-8 | -0.413 | 0.00962 | -0.0373 | -42.9314
-7.5 | -0.3635 | 0.00934 | -0.0347 | -38.9186
-7 | -0.3137 | 0.00913 | -0.0321 | -34.3593
-6.5 | -0.2634 | 0.00888 | -0.0297 | -29.6622
-6 | -0.2133 | 0.0087 | -0.0273 | -24.5172
-5.5 | -0.1638 | 0.0085 | -0.0248 | -19.2706
-5 | -0.1143 | 0.00834 | -0.0222 | -13.705
-4.5 | -0.0658 | 0.00823 | -0.0196 | -7.9951
-4 | -0.0165 | 0.00813 | -0.017 | -2.0295
-3.5 | 0.0308 | 0.00804 | -0.0141 | 3.8308
-3 | 0.0764 | 0.00802 | -0.0109 | 9.5262
-2.5 | 0.1276 | 0.00795 | -0.0089 | 16.0503
-2 | 0.1795 | 0.00789 | -0.007 | 22.7503
-1.5 | 0.2308 | 0.00788 | -0.0051 | 29.2893
-1 | 0.2837 | 0.00783 | -0.0035 | 36.2324
-0.5 | 0.3362 | 0.0078 | -0.0019 | 43.1026
0 | 0.3878 | 0.00782 | -0.0002 | 49.5908
0.5 | 0.4414 | 0.00778 | 0.0012 | 56.7352
1 | 0.4934 | 0.00777 | 0.0028 | 63.5006
1.5 | 0.5439 | 0.00778 | 0.0046 | 69.91
2 | 0.5917 | 0.0076 | 0.007 | 77.8553
2.5 | 0.5814 | 0.00615 | 0.0209 | 94.5366
3 | 0.625 | 0.00618 | 0.0242 | 101.1327
3.5 | 0.6757 | 0.00623 | 0.0261 | 108.4591
4 | 0.7268 | 0.00637 | 0.0277 | 114.0973
4.5 | 0.7743 | 0.00655 | 0.0301 | 118.2137
5 | 0.8253 | 0.00668 | 0.0317 | 123.5479
5.5 | 0.8708 | 0.0069 | 0.0344 | 126.2029
6 | 0.9122 | 0.00708 | 0.0379 | 128.8418
6.5 | 0.9516 | 0.00726 | 0.0417 | 131.0744
7 | 0.9865 | 0.00758 | 0.0462 | 130.1451
7.5 | 1.0303 | 0.00788 | 0.0488 | 130.7487
8 | 1.0771 | 0.00823 | 0.0505 | 130.8748
8.5 | 1.1517 | 0.00881 | 0.0461 | 130.7264
9 | 1.2349 | 0.00926 | 0.0403 | 133.3585
9.5 | 1.2933 | 0.00997 | 0.0388 | 129.7192
10 | 1.3561 | 0.01065 | 0.0365 | 127.3333
10.5 | 1.3988 | 0.01174 | 0.0371 | 119.1482
11 | 1.4536 | 0.01304 | 0.0348 | 111.4724
11.5 | 1.4995 | 0.01471 | 0.0335 | 101.9375
12 | 1.5246 | 0.01721 | 0.0345 | 88.588
12.5 | 1.5671 | 0.01954 | 0.0323 | 80.1996
13 | 1.5946 | 0.02303 | 0.0304 | 69.2401
13.5 | 1.6214 | 0.02637 | 0.0288 | 61.4865
14 | 1.6298 | 0.03109 | 0.0276 | 52.422
14.5 | 1.6447 | 0.03511 | 0.0268 | 46.8442
15 | 1.6147 | 0.04108 | 0.03 | 39.3062
15.5 | 1.6073 | 0.04567 | 0.0319 | 35.1938
16 | 1.5842 | 0.05178 | 0.0336 | 30.5948
16.5 | 1.5764 | 0.05694 | 0.0344 | 27.6853
17 | 1.5516 | 0.06381 | 0.035 | 24.3159
17.5 | 1.5432 | 0.06938 | 0.0351 | 22.2427
18 | 1.516 | 0.07693 | 0.0348 | 19.7062
18.5 | 1.5076 | 0.08278 | 0.0343 | 18.2121
19 | 1.4884 | 0.08988 | 0.0334 | 16.5599
19.5 | 1.4709 | 0.09701 | 0.0321 | 15.1624

## 71. Re 4M Mach 0.50 (1)
BIGFOIL.COM POLAR EXPORT
Horten 20.00% thick 6.00% camber
Horten 20.00% thick 6.00% camber |  |  |  | Cl Max: | 1.757 | at alpha= | 13.5 | deg
JavaFoil+Calcfoil stall+Eppler ext transition |  |  |  | L/D Max: | 77.113 | at alpha= | 3.5 | deg
Re: | 4000000 |  |  | Cd Min: | 0.00836 | at alpha= | -2 | deg
Mach: | 0.5 |  |  | Cl=0 at alpha= | -2.4863 | deg
|  |  |  | @ Cl=0.1, Cd= | 0.0085834
|  |  |  | @ Cl=0.4, Cd= | 0.0095569
|  |  |  | @ Cl=0.6, Cd= | 0.009676
alpha (deg) | Cl | Cd | Cm | Cl/Cd
-20 | -1 | 0.16667 | 0.011 | -5.999
-19.5 | -0.972 | 0.16041 | 0.011 | -6.058
-19 | -0.944 | 0.15591 | 0.011 | -6.056
-18.5 | -0.916 | 0.15402 | 0.011 | -5.948
-18 | -0.888 | 0.147 | 0.011 | -6.038
-17.5 | -0.86 | 0.1422 | 0.011 | -6.047
-17 | -0.831 | 0.14043 | 0.011 | -5.92
-16.5 | -0.803 | 0.12368 | 0.011 | -6.492
-16 | -0.775 | 0.12886 | 0.011 | -6.014
-15.5 | -0.746 | 0.12255 | 0.011 | -6.086
-15 | -0.718 | 0.10841 | 0.011 | -6.622
-14.5 | -0.69 | 0.09889 | 0.011 | -6.979
-14 | -0.661 | 0.10367 | 0.01 | -6.375
-13.5 | -0.633 | 0.09398 | 0.01 | -6.735
-13 | -0.604 | 0.09747 | 0.01 | -6.194
-12.5 | -0.576 | 0.08658 | 0.01 | -6.652
-12 | -0.546 | 0.09194 | 0.01 | -5.943
-11.5 | -0.519 | 0.07901 | 0.01 | -6.568
-11 | -0.489 | 0.08071 | 0.01 | -6.062
-10.5 | -0.462 | 0.07757 | 0.01 | -5.951
-10 | -0.435 | 0.06781 | 0.011 | -6.417
-9.5 | -0.406 | 0.06855 | 0.01 | -5.921
-9 | -0.561 | 0.05717 | 0.011 | -9.806
-8.5 | -0.584 | 0.04862 | 0.012 | -12.008
-8 | -0.579 | 0.03944 | 0.013 | -14.684
-7.5 | -0.644 | 0.01284 | 0.018 | -50.181
-7 | -0.599 | 0.01215 | 0.018 | -49.265
-6.5 | -0.545 | 0.01166 | 0.018 | -46.717
-6 | -0.485 | 0.01132 | 0.017 | -42.87
-5.5 | -0.422 | 0.01068 | 0.017 | -39.509
-5 | -0.356 | 0.01044 | 0.017 | -34.107
-4.5 | -0.288 | 0.0102 | 0.017 | -28.212
-4 | -0.218 | 0.01003 | 0.017 | -21.735
-3.5 | -0.147 | 0.00858 | 0.016 | -17.115
-3 | -0.075 | 0.00852 | 0.016 | -8.791
-2.5 | -0.002 | 0.00865 | 0.016 | -0.252
-2 | 0.071 | 0.00836 | 0.016 | 8.5
-1.5 | 0.145 | 0.00893 | 0.015 | 16.178
-1 | 0.218 | 0.00894 | 0.015 | 24.356
-0.5 | 0.291 | 0.00938 | 0.015 | 30.989
0 | 0.361 | 0.00948 | 0.014 | 38.112
0.5 | 0.432 | 0.00962 | 0.014 | 44.94
1 | 0.502 | 0.00978 | 0.014 | 51.371
1.5 | 0.57 | 0.01037 | 0.013 | 54.992
2 | 0.637 | 0.00882 | 0.013 | 72.269
2.5 | 0.703 | 0.00941 | 0.012 | 74.644
3 | 0.767 | 0.01005 | 0.012 | 76.286
3.5 | 0.83 | 0.01077 | 0.011 | 77.113
4 | 0.893 | 0.01177 | 0.011 | 75.835
4.5 | 0.955 | 0.01262 | 0.011 | 75.662
5 | 1.016 | 0.01361 | 0.01 | 74.63
5.5 | 1.076 | 0.01466 | 0.01 | 73.385
6 | 1.135 | 0.01582 | 0.009 | 71.767
6.5 | 1.193 | 0.01711 | 0.009 | 69.728
7 | 1.25 | 0.01846 | 0.008 | 67.752
7.5 | 1.306 | 0.02002 | 0.008 | 65.224
8 | 1.36 | 0.02167 | 0.007 | 62.763
8.5 | 1.413 | 0.02371 | 0.007 | 59.577
9 | 1.463 | 0.02573 | 0.006 | 56.862
9.5 | 1.512 | 0.02803 | 0.006 | 53.932
10 | 1.558 | 0.03055 | 0.005 | 51.002
10.5 | 1.601 | 0.03338 | 0.005 | 47.97
11 | 1.641 | 0.03678 | 0.004 | 44.62
11.5 | 1.677 | 0.04037 | 0.004 | 41.538
12 | 1.708 | 0.04427 | 0.003 | 38.583
12.5 | 1.733 | 0.04893 | 0.003 | 35.424
13 | 1.75 | 0.05425 | 0.002 | 32.266
13.5 | 1.757 | 0.06056 | 0.002 | 29.007
14 | 1.748 | 0.06826 | 0.002 | 25.604
14.5 | 1.713 | 0.07829 | 0.001 | 21.886
15 | 1.627 | 0.09268 | 0.001 | 17.553
15.5 | 1.111 | 0.13286 | 0 | 8.363
16 | 1.144 | 0.12112 | 0 | 9.443
16.5 | 1.172 | 0.12027 | -0.001 | 9.747
17 | 1.198 | 0.12657 | -0.001 | 9.467
17.5 | 1.224 | 0.1315 | -0.002 | 9.308
18 | 1.249 | 0.13538 | -0.002 | 9.225
18.5 | 1.258 | 0.14768 | -0.003 | 8.52

## 72. Re 4M Mach 0.50 (2)
BIGFOIL.COM POLAR EXPORT
Horten 20.00% thick 6.00% camber
Horten 20.00% thick 6.00% camber |  |  |  | Cl Max: | 1.3173 | at alpha= | 14 | deg
XFOIL ncrit=9 |  |  |  | L/D Max: | 101.549 | at alpha= | 5 | deg
Re: | 4000000 |  |  | Cd Min: | 0.14672 | at alpha= | 19 | deg
Mach: | 0.5 |  |  | Cl=0 at alpha= | -4.5043 | deg
|  |  |  | @ Cl=0.1, Cd= | 0.0086785
|  |  |  | @ Cl=0.4, Cd= | 0.0083904
|  |  |  | @ Cl=0.6, Cd= | 0.008623
alpha (deg) | Cl | Cd | Cm | Cl/Cd
-15.5 | -0.2355 | 0.11737 | -0.073 | -2.0065
-15 | -0.3009 | 0.1004 | -0.0841 | -2.997
-14.5 | -0.3151 | 0.09091 | -0.09 | -3.4661
-14 | -0.3485 | 0.07982 | -0.0974 | -4.3661
-13.5 | -0.4012 | 0.06729 | -0.1065 | -5.9623
-13 | -0.4589 | 0.05329 | -0.1188 | -8.6114
-12.5 | -0.5149 | 0.04305 | -0.1238 | -11.9605
-12 | -0.5753 | 0.03546 | -0.1207 | -16.2239
-11.5 | -0.6252 | 0.02914 | -0.1132 | -21.455
-11 | -0.6628 | 0.02321 | -0.1039 | -28.5567
-10.5 | -0.6796 | 0.01871 | -0.0934 | -36.3228
-10 | -0.6609 | 0.01551 | -0.0848 | -42.6112
-9.5 | -0.6117 | 0.01368 | -0.0785 | -44.7149
-9 | -0.5506 | 0.01258 | -0.0736 | -43.7679
-8.5 | -0.4877 | 0.01186 | -0.069 | -41.1214
-8 | -0.4238 | 0.01128 | -0.0648 | -37.5709
-7.5 | -0.3607 | 0.01075 | -0.0608 | -33.5535
-7 | -0.2988 | 0.01038 | -0.0569 | -28.7861
-6.5 | -0.2364 | 0.01 | -0.0533 | -23.64
-6 | -0.1758 | 0.00971 | -0.0496 | -18.105
-5.5 | -0.1161 | 0.00944 | -0.0459 | -12.2987
-5 | -0.0573 | 0.00919 | -0.0423 | -6.235
-4.5 | 0.0005 | 0.00899 | -0.0387 | 0.055617
-4 | 0.059 | 0.00881 | -0.0353 | 6.6969
-3.5 | 0.1151 | 0.00863 | -0.0316 | 13.3372
-3 | 0.1707 | 0.00853 | -0.0279 | 20.0117
-2.5 | 0.2273 | 0.0084 | -0.0245 | 27.0595
-2 | 0.2811 | 0.00837 | -0.0206 | 33.5842
-1.5 | 0.3338 | 0.00838 | -0.0166 | 39.8329
-1 | 0.3862 | 0.00837 | -0.0125 | 46.141
-0.5 | 0.4335 | 0.00844 | -0.0075 | 51.3626
0 | 0.4872 | 0.0085 | -0.0038 | 57.3176
0.5 | 0.5431 | 0.00852 | -0.0005 | 63.7441
1 | 0.5967 | 0.00862 | 0.0031 | 69.2227
1.5 | 0.6509 | 0.00867 | 0.0066 | 75.075
2 | 0.7042 | 0.00871 | 0.0102 | 80.8496
2.5 | 0.7312 | 0.00838 | 0.0186 | 87.2554
3 | 0.7067 | 0.00726 | 0.0369 | 97.3416
3.5 | 0.7398 | 0.0073 | 0.0445 | 101.3425
4 | 0.7717 | 0.0076 | 0.052 | 101.5395
4.5 | 0.8097 | 0.00798 | 0.0581 | 101.4662
5 | 0.852 | 0.00839 | 0.0632 | 101.5495
5.5 | 0.8909 | 0.00911 | 0.0681 | 97.7936
6 | 0.946 | 0.00997 | 0.0694 | 94.8847
6.5 | 1.0456 | 0.01117 | 0.0618 | 93.6079
7 | 1.1099 | 0.01299 | 0.0592 | 85.4426
7.5 | 1.167 | 0.01498 | 0.0577 | 77.9039
8 | 1.1982 | 0.01825 | 0.0576 | 65.6548
8.5 | 1.2372 | 0.02111 | 0.0573 | 58.6073
9 | 1.2506 | 0.02523 | 0.0583 | 49.568
9.5 | 1.273 | 0.02944 | 0.0574 | 43.2405
10 | 1.2837 | 0.03417 | 0.0572 | 37.568
10.5 | 1.2771 | 0.03936 | 0.059 | 32.4466
11 | 1.2941 | 0.04419 | 0.0577 | 29.2849
11.5 | 1.2936 | 0.05035 | 0.0561 | 25.6922
12 | 1.307 | 0.05557 | 0.0547 | 23.5199
12.5 | 1.3013 | 0.06228 | 0.0529 | 20.8943
13 | 1.3137 | 0.06784 | 0.0511 | 19.3647
13.5 | 1.3055 | 0.07503 | 0.0489 | 17.3997
14 | 1.3173 | 0.0808 | 0.0469 | 16.3032
14.5 | 1.3045 | 0.0877 | 0.046 | 14.8746
15 | 1.3028 | 0.0932 | 0.0464 | 13.9785
15.5 | 1.2871 | 0.10011 | 0.0459 | 12.8569
16 | 1.2845 | 0.10605 | 0.0455 | 12.1122
16.5 | 1.2772 | 0.11263 | 0.0444 | 11.3398
17 | 1.2734 | 0.11908 | 0.0431 | 10.6937
17.5 | 1.2675 | 0.12597 | 0.0413 | 10.0619
18 | 1.2567 | 0.13349 | 0.0389 | 9.4142
18.5 | 1.2639 | 0.13927 | 0.0371 | 9.0752
19 | 1.257 | 0.14672 | 0.0342 | 8.5673

## 73. Re 5M Mach 0.00 (1)
BIGFOIL.COM POLAR EXPORT
Horten 20.00% thick 6.00% camber
Horten 20.00% thick 6.00% camber |  |  |  | Cl Max: | 2.175 | at alpha= | 20 | deg
JavaFoil+Calcfoil stall+Eppler ext transition |  |  |  | L/D Max: | 109.894 | at alpha= | 6 | deg
Re: | 5000000 |  |  | Cd Min: | 0.00697 | at alpha= | 2 | deg
Mach: | 0 |  |  | Cl=0 at alpha= | -2.4844 | deg
|  |  |  | @ Cl=0.1, Cd= | 0.00902
|  |  |  | @ Cl=0.4, Cd= | 0.0086479
|  |  |  | @ Cl=0.6, Cd= | 0.0070629
alpha (deg) | Cl | Cd | Cm | Cl/Cd
-19.5 | -1.15 | 0.12836 | 0.011 | -8.96
-19 | -1.148 | 0.12195 | 0.011 | -9.414
-18.5 | -1.144 | 0.11549 | 0.011 | -9.907
-18 | -1.139 | 0.10908 | 0.011 | -10.44
-17.5 | -1.132 | 0.10272 | 0.011 | -11.017
-17 | -1.123 | 0.09636 | 0.011 | -11.653
-16.5 | -1.112 | 0.08999 | 0.012 | -12.36
-16 | -1.101 | 0.08325 | 0.012 | -13.223
-15.5 | -1.089 | 0.07601 | 0.012 | -14.321
-15 | -1.076 | 0.06815 | 0.013 | -15.788
-14.5 | -1.185 | 0.02107 | 0.016 | -56.263
-14 | -1.176 | 0.01746 | 0.016 | -67.372
-13.5 | -1.154 | 0.0158 | 0.016 | -73.031
-13 | -1.125 | 0.0148 | 0.016 | -76.006
-12.5 | -1.091 | 0.01409 | 0.016 | -77.427
-12 | -1.054 | 0.01353 | 0.016 | -77.896
-11.5 | -1.013 | 0.01301 | 0.016 | -77.894
-11 | -0.971 | 0.01258 | 0.016 | -77.131
-10.5 | -0.925 | 0.01215 | 0.016 | -76.146
-10 | -0.878 | 0.0115 | 0.016 | -76.303
-9.5 | -0.828 | 0.01117 | 0.016 | -74.157
-9 | -0.777 | 0.01089 | 0.016 | -71.29
-8.5 | -0.723 | 0.01065 | 0.016 | -67.913
-8 | -0.669 | 0.00926 | 0.016 | -72.205
-7.5 | -0.612 | 0.00909 | 0.016 | -67.351
-7 | -0.555 | 0.00946 | 0.016 | -58.664
-6.5 | -0.497 | 0.00928 | 0.015 | -53.497
-6 | -0.437 | 0.00912 | 0.015 | -47.934
-5.5 | -0.377 | 0.00903 | 0.015 | -41.704
-5 | -0.316 | 0.00938 | 0.015 | -33.632
-4.5 | -0.254 | 0.00929 | 0.015 | -27.321
-4 | -0.192 | 0.00916 | 0.014 | -20.901
-3.5 | -0.129 | 0.0096 | 0.014 | -13.407
-3 | -0.065 | 0.00914 | 0.014 | -7.158
-2.5 | -0.002 | 0.00906 | 0.014 | -0.21
-2 | 0.062 | 0.00902 | 0.014 | 6.86
-1.5 | 0.126 | 0.00902 | 0.013 | 13.951
-1 | 0.19 | 0.00862 | 0.013 | 21.983
-0.5 | 0.253 | 0.00904 | 0.013 | 28.021
0 | 0.317 | 0.00875 | 0.013 | 36.198
0.5 | 0.38 | 0.00874 | 0.012 | 43.479
1 | 0.443 | 0.00845 | 0.012 | 52.433
1.5 | 0.506 | 0.00841 | 0.012 | 60.156
2 | 0.568 | 0.00697 | 0.011 | 81.591
2.5 | 0.63 | 0.00715 | 0.011 | 88.194
3 | 0.692 | 0.00738 | 0.011 | 93.775
3.5 | 0.753 | 0.00781 | 0.01 | 96.39
4 | 0.813 | 0.00806 | 0.01 | 100.912
4.5 | 0.873 | 0.00831 | 0.01 | 105.011
5 | 0.931 | 0.00864 | 0.009 | 107.771
5.5 | 0.988 | 0.00905 | 0.009 | 109.149
6 | 1.043 | 0.00949 | 0.008 | 109.894
6.5 | 1.097 | 0.01006 | 0.008 | 109.075
7 | 1.15 | 0.01073 | 0.007 | 107.253
7.5 | 1.203 | 0.01144 | 0.007 | 105.168
8 | 1.255 | 0.01245 | 0.007 | 100.781
8.5 | 1.307 | 0.01335 | 0.006 | 97.85
9 | 1.358 | 0.01433 | 0.006 | 94.708
9.5 | 1.408 | 0.0154 | 0.005 | 91.414
10 | 1.458 | 0.01691 | 0.005 | 86.223
10.5 | 1.507 | 0.01814 | 0.004 | 83.086
11 | 1.556 | 0.0194 | 0.004 | 80.185
11.5 | 1.604 | 0.02082 | 0.004 | 77.027
12 | 1.651 | 0.02231 | 0.003 | 73.99
12.5 | 1.697 | 0.02399 | 0.003 | 70.738
13 | 1.742 | 0.02574 | 0.002 | 67.684
13.5 | 1.787 | 0.0277 | 0.002 | 64.506
14 | 1.83 | 0.02971 | 0.001 | 61.581
14.5 | 1.871 | 0.03198 | 0.001 | 58.506
15 | 1.911 | 0.03436 | 0 | 55.624
15.5 | 1.949 | 0.03697 | 0 | 52.714
16 | 1.984 | 0.03977 | 0 | 49.891
16.5 | 2.017 | 0.04275 | -0.001 | 47.192
17 | 2.048 | 0.04599 | -0.001 | 44.535
17.5 | 2.076 | 0.04945 | -0.002 | 41.98
18 | 2.101 | 0.05322 | -0.002 | 39.488
18.5 | 2.124 | 0.0572 | -0.003 | 37.129
19 | 2.144 | 0.06145 | -0.003 | 34.889
19.5 | 2.161 | 0.06591 | -0.004 | 32.785
20 | 2.175 | 0.07053 | -0.004 | 30.838

## 74. Re 5M Mach 0.00 (2)
BIGFOIL.COM POLAR EXPORT
Horten 20.00% thick 6.00% camber
Horten 20.00% thick 6.00% camber |  |  |  | Cl Max: | 1.732 | at alpha= | 15.5 | deg
XFOIL ncrit=9 |  |  |  | L/D Max: | 149.576 | at alpha= | 10 | deg
Re: | 5000000 |  |  | Cd Min: | 0.07977 | at alpha= | 20 | deg
Mach: | 0 |  |  | Cl=0 at alpha= | -3.5382 | deg
|  |  |  | @ Cl=0.1, Cd= | 0.0075284
|  |  |  | @ Cl=0.4, Cd= | 0.0073449
|  |  |  | @ Cl=0.6, Cd= | 0.0059917
alpha (deg) | Cl | Cd | Cm | Cl/Cd
-20 | -1.4045 | 0.02062 | -0.0926 | -68.1135
-19.5 | -1.371 | 0.0196 | -0.0905 | -69.949
-19 | -1.3408 | 0.01868 | -0.0873 | -71.7773
-18.5 | -1.3083 | 0.01786 | -0.0841 | -73.2531
-18 | -1.2755 | 0.01712 | -0.0808 | -74.5035
-17.5 | -1.2401 | 0.01647 | -0.0777 | -75.2945
-17 | -1.2058 | 0.01577 | -0.0744 | -76.4616
-16.5 | -1.1695 | 0.01509 | -0.0712 | -77.5017
-16 | -1.1327 | 0.01447 | -0.068 | -78.2792
-15.5 | -1.0936 | 0.01394 | -0.065 | -78.4505
-15 | -1.0529 | 0.01348 | -0.0622 | -78.1083
-14.5 | -1.0121 | 0.01304 | -0.0593 | -77.615
-14 | -0.9697 | 0.01265 | -0.0567 | -76.6561
-13.5 | -0.9272 | 0.01217 | -0.054 | -76.1873
-13 | -0.884 | 0.01173 | -0.0514 | -75.3623
-12.5 | -0.8405 | 0.01139 | -0.0487 | -73.7928
-12 | -0.7945 | 0.01107 | -0.0465 | -71.7706
-11.5 | -0.7491 | 0.01076 | -0.0441 | -69.619
-11 | -0.704 | 0.01039 | -0.0417 | -67.7575
-10.5 | -0.6579 | 0.01009 | -0.0394 | -65.2032
-10 | -0.6109 | 0.00986 | -0.0372 | -61.9574
-9.5 | -0.5636 | 0.00957 | -0.035 | -58.8924
-9 | -0.5171 | 0.00931 | -0.0327 | -55.5424
-8.5 | -0.4702 | 0.0091 | -0.0304 | -51.6703
-8 | -0.4221 | 0.00886 | -0.0284 | -47.6411
-7.5 | -0.3749 | 0.00865 | -0.0262 | -43.341
-7 | -0.3269 | 0.00848 | -0.0241 | -38.5495
-6.5 | -0.2802 | 0.00826 | -0.0217 | -33.9225
-6 | -0.2328 | 0.00813 | -0.0195 | -28.6347
-5.5 | -0.1853 | 0.00799 | -0.0173 | -23.1915
-5 | -0.1387 | 0.00789 | -0.0149 | -17.5792
-4.5 | -0.0946 | 0.00783 | -0.0119 | -12.0817
-4 | -0.0459 | 0.00775 | -0.01 | -5.9226
-3.5 | 0.0038 | 0.00765 | -0.0082 | 0.49673
-3 | 0.0537 | 0.0076 | -0.0066 | 7.0658
-2.5 | 0.1054 | 0.00752 | -0.0053 | 14.016
-2 | 0.1567 | 0.00747 | -0.004 | 20.9772
-1.5 | 0.2075 | 0.00746 | -0.0026 | 27.815
-1 | 0.2599 | 0.00739 | -0.0015 | 35.1691
-0.5 | 0.3118 | 0.00737 | -0.0004 | 42.3066
0 | 0.3631 | 0.00738 | 0.0009 | 49.2005
0.5 | 0.4156 | 0.00733 | 0.0018 | 56.6985
1 | 0.467 | 0.00734 | 0.0029 | 63.624
1.5 | 0.5176 | 0.00732 | 0.0042 | 70.7104
2 | 0.5673 | 0.00722 | 0.0056 | 78.5734
3 | 0.6067 | 0.00574 | 0.0205 | 105.6969
3.5 | 0.6561 | 0.00575 | 0.022 | 114.1043
4 | 0.7055 | 0.00586 | 0.0234 | 120.3925
4.5 | 0.7558 | 0.00602 | 0.0245 | 125.5482
5 | 0.8067 | 0.00612 | 0.0255 | 131.8137
5.5 | 0.8535 | 0.00629 | 0.0273 | 135.6916
6 | 0.9014 | 0.00646 | 0.0287 | 139.5356
6.5 | 0.9487 | 0.0066 | 0.0303 | 143.7424
7 | 0.9915 | 0.00687 | 0.0326 | 144.3231
7.5 | 1.0315 | 0.007 | 0.0356 | 147.3571
8 | 1.0675 | 0.00723 | 0.0392 | 147.6487
8.5 | 1.1048 | 0.00755 | 0.0423 | 146.3311
9 | 1.159 | 0.00782 | 0.0418 | 148.2097
9.5 | 1.2283 | 0.0083 | 0.0377 | 147.988
10 | 1.3058 | 0.00873 | 0.0319 | 149.5762
10.5 | 1.3629 | 0.00922 | 0.0302 | 147.82
11 | 1.4224 | 0.00979 | 0.0277 | 145.2911
11.5 | 1.4665 | 0.01043 | 0.0281 | 140.604
12 | 1.5176 | 0.01137 | 0.0264 | 133.4741
12.5 | 1.5607 | 0.01244 | 0.0259 | 125.4582
13 | 1.5882 | 0.01411 | 0.0272 | 112.5585
13.5 | 1.6337 | 0.01562 | 0.025 | 104.5903
14 | 1.6677 | 0.01809 | 0.023 | 92.1891
14.5 | 1.6986 | 0.02074 | 0.0212 | 81.8997
15 | 1.721 | 0.02408 | 0.0196 | 71.4701
15.5 | 1.732 | 0.02792 | 0.0191 | 62.0344
16 | 1.7148 | 0.03248 | 0.0223 | 52.7956
16.5 | 1.7027 | 0.03709 | 0.0246 | 45.9073
17 | 1.685 | 0.0426 | 0.0262 | 39.554
17.5 | 1.6694 | 0.04816 | 0.0273 | 34.6636
18 | 1.6569 | 0.05362 | 0.028 | 30.9008
18.5 | 1.6336 | 0.06026 | 0.0285 | 27.1092
19 | 1.623 | 0.06589 | 0.0285 | 24.632
19.5 | 1.5988 | 0.07299 | 0.0282 | 21.9044
20 | 1.5806 | 0.07977 | 0.0276 | 19.8145

## 75. Re 5M Mach 0.10 (1)
BIGFOIL.COM POLAR EXPORT
Horten 20.00% thick 6.00% camber
Horten 20.00% thick 6.00% camber |  |  |  | Cl Max: | 2.168 | at alpha= | 20 | deg
JavaFoil+Calcfoil stall+Eppler ext transition |  |  |  | L/D Max: | 108.555 | at alpha= | 6 | deg
Re: | 5000000 |  |  | Cd Min: | 0.00703 | at alpha= | 2 | deg
Mach: | 0.1 |  |  | Cl=0 at alpha= | -2.4844 | deg
|  |  |  | @ Cl=0.1, Cd= | 0.0090266
|  |  |  | @ Cl=0.4, Cd= | 0.0086986
|  |  |  | @ Cl=0.6, Cd= | 0.0071189
alpha (deg) | Cl | Cd | Cm | Cl/Cd
-19 | -1.121 | 0.12463 | 0.011 | -8.998
-18.5 | -1.12 | 0.11821 | 0.011 | -9.476
-18 | -1.117 | 0.11173 | 0.011 | -9.998
-17.5 | -1.112 | 0.10534 | 0.011 | -10.558
-17 | -1.105 | 0.09897 | 0.011 | -11.169
-16.5 | -1.097 | 0.09272 | 0.012 | -11.827
-16 | -1.087 | 0.0861 | 0.012 | -12.619
-15.5 | -1.075 | 0.07934 | 0.012 | -13.549
-15 | -1.062 | 0.07256 | 0.012 | -14.631
-14.5 | -1.052 | 0.06268 | 0.013 | -16.78
-14 | -1.162 | 0.01898 | 0.016 | -61.211
-13.5 | -1.146 | 0.01644 | 0.016 | -69.741
-13 | -1.12 | 0.01518 | 0.016 | -73.793
-12.5 | -1.088 | 0.01433 | 0.016 | -75.932
-12 | -1.052 | 0.01369 | 0.016 | -76.863
-11.5 | -1.013 | 0.01317 | 0.016 | -76.921
-11 | -0.971 | 0.01235 | 0.016 | -78.639
-10.5 | -0.926 | 0.01196 | 0.016 | -77.446
-10 | -0.879 | 0.01159 | 0.016 | -75.856
-9.5 | -0.83 | 0.01128 | 0.016 | -73.61
-9 | -0.779 | 0.01099 | 0.016 | -70.883
-8.5 | -0.726 | 0.01072 | 0.016 | -67.696
-8 | -0.671 | 0.00933 | 0.016 | -71.932
-7.5 | -0.615 | 0.00913 | 0.016 | -67.312
-7 | -0.557 | 0.00948 | 0.016 | -58.813
-6.5 | -0.499 | 0.00932 | 0.015 | -53.536
-6 | -0.439 | 0.00917 | 0.015 | -47.867
-5.5 | -0.378 | 0.00904 | 0.015 | -41.873
-5 | -0.317 | 0.00939 | 0.015 | -33.748
-4.5 | -0.255 | 0.0093 | 0.015 | -27.434
-4 | -0.192 | 0.00922 | 0.015 | -20.876
-3.5 | -0.129 | 0.00914 | 0.014 | -14.146
-3 | -0.066 | 0.0092 | 0.014 | -7.147
-2.5 | -0.002 | 0.00908 | 0.014 | -0.211
-2 | 0.062 | 0.00908 | 0.014 | 6.853
-1.5 | 0.126 | 0.00899 | 0.013 | 14.057
-1 | 0.191 | 0.00865 | 0.013 | 22.015
-0.5 | 0.255 | 0.00909 | 0.013 | 28.003
0 | 0.318 | 0.00878 | 0.013 | 36.256
0.5 | 0.382 | 0.00877 | 0.012 | 43.537
1 | 0.445 | 0.00852 | 0.012 | 52.263
1.5 | 0.508 | 0.00823 | 0.012 | 61.777
2 | 0.571 | 0.00703 | 0.011 | 81.215
2.5 | 0.633 | 0.00722 | 0.011 | 87.728
3 | 0.695 | 0.00742 | 0.011 | 93.708
3.5 | 0.756 | 0.00787 | 0.01 | 96.166
4 | 0.817 | 0.00812 | 0.01 | 100.564
4.5 | 0.876 | 0.00838 | 0.01 | 104.546
5 | 0.934 | 0.00872 | 0.009 | 107.098
5.5 | 0.991 | 0.00916 | 0.009 | 108.235
6 | 1.046 | 0.00964 | 0.008 | 108.555
6.5 | 1.101 | 0.01022 | 0.008 | 107.699
7 | 1.154 | 0.01091 | 0.008 | 105.743
7.5 | 1.207 | 0.01165 | 0.007 | 103.583
8 | 1.259 | 0.01272 | 0.007 | 98.967
8.5 | 1.311 | 0.0136 | 0.006 | 96.372
9 | 1.362 | 0.01461 | 0.006 | 93.196
9.5 | 1.412 | 0.0157 | 0.005 | 89.953
10 | 1.462 | 0.01724 | 0.005 | 84.829
10.5 | 1.512 | 0.01849 | 0.005 | 81.741
11 | 1.561 | 0.01979 | 0.004 | 78.862
11.5 | 1.608 | 0.02125 | 0.004 | 75.683
12 | 1.656 | 0.02276 | 0.003 | 72.745
12.5 | 1.702 | 0.02449 | 0.003 | 69.483
13 | 1.747 | 0.02626 | 0.002 | 66.53
13.5 | 1.791 | 0.02827 | 0.002 | 63.355
14 | 1.834 | 0.03034 | 0.001 | 60.448
14.5 | 1.875 | 0.03268 | 0.001 | 57.374
15 | 1.915 | 0.03513 | 0 | 54.505
15.5 | 1.952 | 0.0378 | 0 | 51.646
16 | 1.987 | 0.04066 | 0 | 48.875
16.5 | 2.02 | 0.04374 | -0.001 | 46.172
17 | 2.049 | 0.04708 | -0.001 | 43.535
17.5 | 2.076 | 0.05068 | -0.002 | 40.965
18 | 2.101 | 0.05451 | -0.002 | 38.537
18.5 | 2.122 | 0.05863 | -0.003 | 36.189
19 | 2.141 | 0.06305 | -0.003 | 33.948
19.5 | 2.156 | 0.06761 | -0.004 | 31.884
20 | 2.168 | 0.07241 | -0.004 | 29.945

## 76. Re 5M Mach 0.10 (2)
BIGFOIL.COM POLAR EXPORT
Horten 20.00% thick 6.00% camber
Horten 20.00% thick 6.00% camber |  |  |  | Cl Max: | 1.7186 | at alpha= | 15.5 | deg
XFOIL ncrit=9 |  |  |  | L/D Max: | 148.198 | at alpha= | 10 | deg
Re: | 5000000 |  |  | Cd Min: | 0.08405 | at alpha= | 20 | deg
Mach: | 0.1 |  |  | Cl=0 at alpha= | -3.5604 | deg
|  |  |  | @ Cl=0.1, Cd= | 0.0075525
|  |  |  | @ Cl=0.4, Cd= | 0.0073648
|  |  |  | @ Cl=0.6, Cd= | 0.0058063
alpha (deg) | Cl | Cd | Cm | Cl/Cd
-20 | -1.4044 | 0.0217 | -0.0972 | -64.7189
-19.5 | -1.3748 | 0.02039 | -0.0946 | -67.4252
-19 | -1.3447 | 0.01935 | -0.0913 | -69.4935
-18.5 | -1.3136 | 0.01842 | -0.0879 | -71.3138
-18 | -1.2816 | 0.01758 | -0.0844 | -72.901
-17.5 | -1.2467 | 0.01685 | -0.0811 | -73.9881
-17 | -1.2108 | 0.0162 | -0.0777 | -74.7407
-16.5 | -1.1745 | 0.01551 | -0.0744 | -75.7253
-16 | -1.138 | 0.0148 | -0.0709 | -76.8919
-15.5 | -1.0998 | 0.0142 | -0.0677 | -77.4507
-15 | -1.0589 | 0.01369 | -0.0647 | -77.3484
-14.5 | -1.0174 | 0.01322 | -0.0617 | -76.9592
-14 | -0.9752 | 0.01281 | -0.0588 | -76.128
-13.5 | -0.9316 | 0.01236 | -0.0561 | -75.3722
-13 | -0.888 | 0.01189 | -0.0534 | -74.6846
-12.5 | -0.8444 | 0.01151 | -0.0506 | -73.3623
-12 | -0.7982 | 0.01116 | -0.0482 | -71.5233
-11.5 | -0.752 | 0.01088 | -0.0457 | -69.1176
-11 | -0.7061 | 0.01049 | -0.0433 | -67.3117
-10.5 | -0.6599 | 0.01017 | -0.0408 | -64.8869
-10 | -0.6127 | 0.00993 | -0.0385 | -61.7019
-9.5 | -0.5646 | 0.00965 | -0.0364 | -58.5078
-9 | -0.5175 | 0.00937 | -0.034 | -55.2295
-8.5 | -0.4703 | 0.00914 | -0.0317 | -51.4551
-8 | -0.422 | 0.00891 | -0.0295 | -47.3625
-7.5 | -0.3744 | 0.00869 | -0.0273 | -43.084
-7 | -0.3257 | 0.00851 | -0.0252 | -38.2726
-6.5 | -0.2785 | 0.0083 | -0.0228 | -33.5542
-6 | -0.2312 | 0.00816 | -0.0204 | -28.3333
-5.5 | -0.1829 | 0.00801 | -0.0183 | -22.834
-5 | -0.1357 | 0.0079 | -0.0159 | -17.1772
-4.5 | -0.0909 | 0.00784 | -0.013 | -11.5944
-4 | -0.0437 | 0.00776 | -0.0106 | -5.6314
-3.5 | 0.006 | 0.00767 | -0.0088 | 0.78227
-3 | 0.0562 | 0.00762 | -0.007 | 7.3753
-2.5 | 0.1081 | 0.00754 | -0.0057 | 14.3369
-2 | 0.1593 | 0.00749 | -0.0043 | 21.2684
-1.5 | 0.2105 | 0.00747 | -0.0028 | 28.1794
-1 | 0.2631 | 0.00741 | -0.0017 | 35.5061
-0.5 | 0.315 | 0.00739 | -0.0005 | 42.6252
0 | 0.3669 | 0.00739 | 0.0007 | 49.6482
0.5 | 0.4194 | 0.00735 | 0.0017 | 57.0612
1 | 0.4709 | 0.00737 | 0.0029 | 63.8942
1.5 | 0.522 | 0.00734 | 0.0042 | 71.1172
2 | 0.5718 | 0.00725 | 0.0057 | 78.869
2.5 | 0.5713 | 0.0059 | 0.0172 | 96.8305
3 | 0.6111 | 0.00577 | 0.0208 | 105.9099
3.5 | 0.6603 | 0.00578 | 0.0224 | 114.2388
4 | 0.7095 | 0.0059 | 0.0239 | 120.2542
4.5 | 0.7606 | 0.00605 | 0.025 | 125.719
5 | 0.8111 | 0.00616 | 0.0262 | 131.6721
5.5 | 0.8576 | 0.00634 | 0.0281 | 135.2681
6 | 0.9061 | 0.0065 | 0.0295 | 139.4
6.5 | 0.9526 | 0.00666 | 0.0314 | 143.033
7 | 0.9943 | 0.00693 | 0.034 | 143.4776
7.5 | 1.0326 | 0.00705 | 0.0374 | 146.4681
8 | 1.0693 | 0.00731 | 0.041 | 146.2791
8.5 | 1.1073 | 0.00765 | 0.044 | 144.7451
9 | 1.1663 | 0.00794 | 0.0426 | 146.8892
9.5 | 1.2413 | 0.00847 | 0.0374 | 146.5525
10 | 1.316 | 0.00888 | 0.0324 | 148.1982
10.5 | 1.3718 | 0.00944 | 0.0309 | 145.3178
11 | 1.4303 | 0.01001 | 0.0288 | 142.8871
12 | 1.5249 | 0.01175 | 0.0275 | 129.7787
12.5 | 1.5647 | 0.01306 | 0.0273 | 119.8086
13 | 1.5945 | 0.01483 | 0.028 | 107.5185
13.5 | 1.6376 | 0.01665 | 0.0258 | 98.3544
14 | 1.6707 | 0.01925 | 0.0239 | 86.7896
14.5 | 1.697 | 0.02234 | 0.0222 | 75.9624
15 | 1.7175 | 0.02586 | 0.0207 | 66.4153
15.5 | 1.7186 | 0.0301 | 0.0213 | 57.0963
16 | 1.7012 | 0.03491 | 0.0242 | 48.731
16.5 | 1.6882 | 0.03974 | 0.0263 | 42.4811
17 | 1.6734 | 0.04508 | 0.0277 | 37.1207
17.5 | 1.651 | 0.05137 | 0.0287 | 32.1394
18 | 1.6379 | 0.05704 | 0.0293 | 28.7149
18.5 | 1.6134 | 0.06389 | 0.0296 | 25.2528
19 | 1.6032 | 0.06958 | 0.0295 | 23.0411
19.5 | 1.5789 | 0.07681 | 0.029 | 20.5559
20 | 1.557 | 0.08405 | 0.0282 | 18.5247

## 77. Re 5M Mach 0.25 (1)
BIGFOIL.COM POLAR EXPORT
Horten 20.00% thick 6.00% camber
Horten 20.00% thick 6.00% camber |  |  |  | Cl Max: | 2.106 | at alpha= | 19.5 | deg
JavaFoil+Calcfoil stall+Eppler ext transition |  |  |  | L/D Max: | 101.968 | at alpha= | 5 | deg
Re: | 5000000 |  |  | Cd Min: | 0.00725 | at alpha= | 2 | deg
Mach: | 0.25 |  |  | Cl=0 at alpha= | -2.4848 | deg
|  |  |  | @ Cl=0.1, Cd= | 0.0088891
|  |  |  | @ Cl=0.4, Cd= | 0.008678
|  |  |  | @ Cl=0.6, Cd= | 0.0073016
alpha (deg) | Cl | Cd | Cm | Cl/Cd
-17.5 | -0.955 | 0.12024 | 0.011 | -7.945
-17 | -0.967 | 0.11316 | 0.011 | -8.548
-16.5 | -0.976 | 0.10639 | 0.011 | -9.17
-16 | -0.98 | 0.09977 | 0.011 | -9.826
-15.5 | -0.982 | 0.09323 | 0.011 | -10.531
-15 | -0.98 | 0.08677 | 0.012 | -11.289
-14.5 | -0.972 | 0.08079 | 0.012 | -12.036
-14 | -0.963 | 0.07404 | 0.012 | -13.012
-13.5 | -0.952 | 0.06727 | 0.012 | -14.149
-13 | -0.939 | 0.0597 | 0.013 | -15.737
-12.5 | -1.049 | 0.01762 | 0.017 | -59.568
-12 | -1.032 | 0.01537 | 0.017 | -67.138
-11.5 | -1.003 | 0.01399 | 0.017 | -71.687
-11 | -0.968 | 0.01326 | 0.017 | -73.013
-10.5 | -0.928 | 0.01265 | 0.017 | -73.398
-10 | -0.885 | 0.01216 | 0.017 | -72.755
-9.5 | -0.838 | 0.01178 | 0.017 | -71.142
-9 | -0.789 | 0.01143 | 0.017 | -68.976
-8.5 | -0.737 | 0.01112 | 0.016 | -66.263
-8 | -0.682 | 0.01082 | 0.016 | -63.047
-7.5 | -0.626 | 0.01057 | 0.016 | -59.268
-7 | -0.569 | 0.00922 | 0.016 | -61.699
-6.5 | -0.51 | 0.00906 | 0.016 | -56.249
-6 | -0.449 | 0.00945 | 0.016 | -47.521
-5.5 | -0.387 | 0.00925 | 0.016 | -41.888
-5 | -0.325 | 0.00916 | 0.015 | -35.465
-4.5 | -0.261 | 0.00951 | 0.015 | -27.501
-4 | -0.197 | 0.00907 | 0.015 | -21.751
-3.5 | -0.133 | 0.00896 | 0.015 | -14.8
-3 | -0.067 | 0.00891 | 0.014 | -7.572
-2.5 | -0.002 | 0.0093 | 0.014 | -0.211
-2 | 0.064 | 0.0089 | 0.014 | 7.18
-1.5 | 0.13 | 0.00888 | 0.014 | 14.622
-1 | 0.196 | 0.00886 | 0.013 | 22.077
-0.5 | 0.261 | 0.00856 | 0.013 | 30.518
0 | 0.327 | 0.0083 | 0.013 | 39.33
0.5 | 0.392 | 0.00871 | 0.013 | 44.97
1 | 0.457 | 0.00845 | 0.012 | 54.016
1.5 | 0.521 | 0.00905 | 0.012 | 57.61
2 | 0.585 | 0.00725 | 0.012 | 80.733
2.5 | 0.649 | 0.00747 | 0.011 | 86.852
3 | 0.712 | 0.00773 | 0.011 | 92.024
3.5 | 0.774 | 0.008 | 0.011 | 96.672
4 | 0.834 | 0.00833 | 0.01 | 100.122
4.5 | 0.894 | 0.00891 | 0.01 | 100.328
5 | 0.952 | 0.00933 | 0.009 | 101.968
5.5 | 1.008 | 0.00989 | 0.009 | 101.942
6 | 1.064 | 0.01047 | 0.009 | 101.564
6.5 | 1.118 | 0.01124 | 0.008 | 99.549
7 | 1.173 | 0.01204 | 0.008 | 97.424
7.5 | 1.226 | 0.01291 | 0.007 | 94.979
8 | 1.28 | 0.01388 | 0.007 | 92.165
8.5 | 1.332 | 0.0151 | 0.006 | 88.251
9 | 1.384 | 0.01625 | 0.006 | 85.184
9.5 | 1.436 | 0.01745 | 0.005 | 82.256
10 | 1.486 | 0.01917 | 0.005 | 77.532
10.5 | 1.536 | 0.0206 | 0.005 | 74.565
11 | 1.585 | 0.02206 | 0.004 | 71.835
11.5 | 1.633 | 0.02369 | 0.004 | 68.908
12 | 1.679 | 0.02547 | 0.003 | 65.934
12.5 | 1.725 | 0.02736 | 0.003 | 63.065
13 | 1.77 | 0.02944 | 0.002 | 60.115
13.5 | 1.813 | 0.03169 | 0.002 | 57.196
14 | 1.854 | 0.03414 | 0.001 | 54.314
14.5 | 1.894 | 0.03675 | 0.001 | 51.534
15 | 1.931 | 0.03966 | 0.001 | 48.676
15.5 | 1.965 | 0.04277 | 0 | 45.947
16 | 1.996 | 0.04611 | 0 | 43.287
16.5 | 2.024 | 0.04984 | -0.001 | 40.605
17 | 2.048 | 0.05384 | -0.001 | 38.03
17.5 | 2.067 | 0.05814 | -0.002 | 35.559
18 | 2.084 | 0.06283 | -0.002 | 33.163
18.5 | 2.095 | 0.0679 | -0.003 | 30.858
19 | 2.103 | 0.07327 | -0.003 | 28.706
19.5 | 2.106 | 0.0789 | -0.004 | 26.69
20 | 2.104 | 0.08475 | -0.004 | 24.829

## 78. Re 5M Mach 0.25 (2)
BIGFOIL.COM POLAR EXPORT
Horten 20.00% thick 6.00% camber
Horten 20.00% thick 6.00% camber |  |  |  | Cl Max: | 1.6609 | at alpha= | 15 | deg
XFOIL ncrit=9 |  |  |  | L/D Max: | 139.667 | at alpha= | 9.5 | deg
Re: | 5000000 |  |  | Cd Min: | 0.10271 | at alpha= | 20 | deg
Mach: | 0.25 |  |  | Cl=0 at alpha= | -3.7407 | deg
|  |  |  | @ Cl=0.1, Cd= | 0.0076614
|  |  |  | @ Cl=0.4, Cd= | 0.0074924
|  |  |  | @ Cl=0.6, Cd= | 0.0061824
alpha (deg) | Cl | Cd | Cm | Cl/Cd
-20 | -1.3717 | 0.03045 | -0.1209 | -45.0476
-19.5 | -1.3521 | 0.02753 | -0.1191 | -49.1137
-19 | -1.3303 | 0.02541 | -0.1156 | -52.3534
-18.5 | -1.3114 | 0.02339 | -0.1113 | -56.0667
-18 | -1.2946 | 0.0214 | -0.1062 | -60.4953
-17.5 | -1.2679 | 0.01997 | -0.1014 | -63.4902
-17 | -1.2367 | 0.01879 | -0.0968 | -65.8169
-16.5 | -1.2029 | 0.01776 | -0.0923 | -67.7309
-16 | -1.166 | 0.01689 | -0.0879 | -69.0349
-15.5 | -1.127 | 0.01611 | -0.0837 | -69.9565
-15 | -1.0873 | 0.01535 | -0.0795 | -70.8339
-14.5 | -1.0474 | 0.01453 | -0.0753 | -72.0853
-14 | -1.0039 | 0.0139 | -0.0715 | -72.223
-13.5 | -0.959 | 0.01333 | -0.0679 | -71.943
-13 | -0.9132 | 0.01284 | -0.0644 | -71.1215
-12.5 | -0.8655 | 0.01238 | -0.0612 | -69.9111
-12 | -0.8183 | 0.01184 | -0.058 | -69.1132
-11.5 | -0.7707 | 0.01142 | -0.0548 | -67.4869
-11 | -0.7209 | 0.01105 | -0.052 | -65.2398
-10.5 | -0.6714 | 0.0107 | -0.0492 | -62.7477
-10 | -0.6216 | 0.01032 | -0.0464 | -60.2326
-9.5 | -0.572 | 0.01001 | -0.0437 | -57.1429
-9 | -0.5219 | 0.00977 | -0.041 | -53.4186
-8.5 | -0.4712 | 0.00943 | -0.0386 | -49.9682
-8 | -0.421 | 0.00919 | -0.036 | -45.8107
-7.5 | -0.3712 | 0.00896 | -0.0334 | -41.4286
-7 | -0.321 | 0.0087 | -0.0309 | -36.8966
-6.5 | -0.2704 | 0.00854 | -0.0285 | -31.6628
-6 | -0.2206 | 0.00832 | -0.026 | -26.5144
-5.5 | -0.1705 | 0.00815 | -0.0235 | -20.9202
-5 | -0.1222 | 0.00801 | -0.0207 | -15.2559
-4.5 | -0.0718 | 0.00791 | -0.0184 | -9.0771
-4 | -0.0237 | 0.0078 | -0.0156 | -3.0385
-3.5 | 0.022 | 0.00777 | -0.0124 | 2.8314
-3 | 0.0716 | 0.0077 | -0.0099 | 9.2987
-2.5 | 0.1231 | 0.00763 | -0.008 | 16.1337
-2 | 0.1746 | 0.00761 | -0.006 | 22.9435
-1.5 | 0.2278 | 0.00754 | -0.0045 | 30.2122
-1 | 0.2807 | 0.00752 | -0.0029 | 37.3271
-0.5 | 0.3332 | 0.00753 | -0.0013 | 44.2497
0 | 0.3874 | 0.00749 | 0 | 51.7223
0.5 | 0.4406 | 0.0075 | 0.0014 | 58.7467
1 | 0.493 | 0.00751 | 0.0029 | 65.6458
1.5 | 0.5462 | 0.00748 | 0.0043 | 73.0214
2 | 0.5966 | 0.00747 | 0.0061 | 79.8661
2.5 | 0.5977 | 0.0062 | 0.0176 | 96.4032
3 | 0.6342 | 0.00592 | 0.0225 | 107.1284
3.5 | 0.6821 | 0.00598 | 0.0249 | 114.0635
4 | 0.7316 | 0.00612 | 0.0268 | 119.5425
4.5 | 0.7854 | 0.00624 | 0.028 | 125.8654
5 | 0.8325 | 0.00643 | 0.0303 | 129.4712
5.5 | 0.8805 | 0.00659 | 0.0325 | 133.6115
6 | 0.9283 | 0.00676 | 0.0348 | 137.3225
6.5 | 0.9617 | 0.00698 | 0.0398 | 137.7794
7 | 1.0021 | 0.0072 | 0.0434 | 139.1806
7.5 | 1.0397 | 0.00747 | 0.0473 | 139.1834
8 | 1.0803 | 0.00788 | 0.0503 | 137.0939
8.5 | 1.1364 | 0.00821 | 0.0502 | 138.4166
9 | 1.2216 | 0.00881 | 0.0436 | 138.6606
9.5 | 1.3017 | 0.00932 | 0.0382 | 139.6674
10 | 1.3568 | 0.01004 | 0.0373 | 135.1394
10.5 | 1.4146 | 0.01086 | 0.0356 | 130.2578
11 | 1.4594 | 0.01193 | 0.0358 | 122.3303
11.5 | 1.5074 | 0.01356 | 0.0342 | 111.1652
12 | 1.5492 | 0.0153 | 0.0335 | 101.2549
12.5 | 1.5714 | 0.01812 | 0.0342 | 86.7219
13 | 1.6095 | 0.02071 | 0.0323 | 77.7161
13.5 | 1.6297 | 0.02457 | 0.0308 | 66.3289
14 | 1.6541 | 0.02795 | 0.0296 | 59.1807
14.5 | 1.6555 | 0.03315 | 0.0286 | 49.9397
15 | 1.6609 | 0.03775 | 0.0283 | 43.9974
15.5 | 1.6325 | 0.04383 | 0.031 | 37.2462
16 | 1.6238 | 0.04866 | 0.0326 | 33.3703
16.5 | 1.5972 | 0.05525 | 0.0339 | 28.9086
17 | 1.5872 | 0.06072 | 0.0345 | 26.1397
17.5 | 1.5647 | 0.0675 | 0.0348 | 23.1807
18 | 1.5507 | 0.07369 | 0.0347 | 21.0436
18.5 | 1.5299 | 0.08072 | 0.0341 | 18.9532
19 | 1.5096 | 0.08784 | 0.0333 | 17.1858
19.5 | 1.4937 | 0.09471 | 0.0323 | 15.7713
20 | 1.4687 | 0.10271 | 0.0306 | 14.2995

## 79. Re 5M Mach 0.50 (1)
BIGFOIL.COM POLAR EXPORT
Horten 20.00% thick 6.00% camber
Horten 20.00% thick 6.00% camber |  |  |  | Cl Max: | 1.758 | at alpha= | 13.5 | deg
JavaFoil+Calcfoil stall+Eppler ext transition |  |  |  | L/D Max: | 79.532 | at alpha= | 3.5 | deg
Re: | 5000000 |  |  | Cd Min: | 0.00809 | at alpha= | -2 | deg
Mach: | 0.5 |  |  | Cl=0 at alpha= | -2.4863 | deg
|  |  |  | @ Cl=0.1, Cd= | 0.0083016
|  |  |  | @ Cl=0.4, Cd= | 0.0092703
|  |  |  | @ Cl=0.6, Cd= | 0.009439
alpha (deg) | Cl | Cd | Cm | Cl/Cd
-20 | -1 | 0.1618 | 0.011 | -6.181
-19.5 | -0.972 | 0.15682 | 0.011 | -6.198
-19 | -0.944 | 0.15237 | 0.011 | -6.198
-18.5 | -0.916 | 0.14922 | 0.011 | -6.141
-18 | -0.888 | 0.13431 | 0.011 | -6.611
-17.5 | -0.86 | 0.12444 | 0.011 | -6.913
-17 | -0.832 | 0.13366 | 0.011 | -6.221
-16.5 | -0.803 | 0.1214 | 0.011 | -6.618
-16 | -0.776 | 0.11053 | 0.011 | -7.019
-15.5 | -0.746 | 0.11876 | 0.011 | -6.284
-15 | -0.719 | 0.10616 | 0.011 | -6.769
-14.5 | -0.692 | 0.09681 | 0.011 | -7.143
-14 | -0.661 | 0.10101 | 0.01 | -6.546
-13.5 | -0.633 | 0.09143 | 0.011 | -6.929
-13 | -0.604 | 0.09577 | 0.01 | -6.306
-12.5 | -0.577 | 0.08456 | 0.011 | -6.82
-12 | -0.547 | 0.08824 | 0.01 | -6.195
-11.5 | -0.521 | 0.07675 | 0.011 | -6.783
-11 | -0.49 | 0.0786 | 0.01 | -6.236
-10.5 | -0.462 | 0.0755 | 0.01 | -6.124
-10 | -0.436 | 0.06563 | 0.011 | -6.648
-9.5 | -0.406 | 0.06712 | 0.011 | -6.054
-9 | -0.562 | 0.05575 | 0.012 | -10.073
-8.5 | -0.586 | 0.04715 | 0.013 | -12.424
-8 | -0.677 | 0.0135 | 0.018 | -50.137
-7.5 | -0.645 | 0.01229 | 0.018 | -52.487
-7 | -0.599 | 0.01171 | 0.018 | -51.162
-6.5 | -0.545 | 0.01125 | 0.018 | -48.428
-6 | -0.485 | 0.01088 | 0.018 | -44.633
-5.5 | -0.422 | 0.01063 | 0.017 | -39.701
-5 | -0.356 | 0.01003 | 0.017 | -35.485
-4.5 | -0.288 | 0.00984 | 0.017 | -29.241
-4 | -0.218 | 0.00867 | 0.017 | -25.157
-3.5 | -0.147 | 0.00828 | 0.016 | -17.753
-3 | -0.075 | 0.00866 | 0.016 | -8.656
-2.5 | -0.002 | 0.00834 | 0.016 | -0.262
-2 | 0.071 | 0.00809 | 0.016 | 8.792
-1.5 | 0.145 | 0.00863 | 0.015 | 16.752
-1 | 0.218 | 0.00904 | 0.015 | 24.094
-0.5 | 0.291 | 0.0091 | 0.015 | 31.949
0 | 0.362 | 0.00919 | 0.014 | 39.34
0.5 | 0.433 | 0.00934 | 0.014 | 46.352
1 | 0.503 | 0.00986 | 0.014 | 50.994
1.5 | 0.572 | 0.01007 | 0.013 | 56.757
2 | 0.639 | 0.00856 | 0.013 | 74.631
2.5 | 0.704 | 0.0091 | 0.012 | 77.413
3 | 0.769 | 0.00972 | 0.012 | 79.092
3.5 | 0.832 | 0.01046 | 0.011 | 79.532
4 | 0.895 | 0.01138 | 0.011 | 78.637
4.5 | 0.956 | 0.01227 | 0.011 | 77.966
5 | 1.018 | 0.01321 | 0.01 | 77.049
5.5 | 1.078 | 0.01424 | 0.01 | 75.669
6 | 1.137 | 0.01541 | 0.009 | 73.78
6.5 | 1.195 | 0.01663 | 0.009 | 71.872
7 | 1.252 | 0.01802 | 0.008 | 69.475
7.5 | 1.308 | 0.01951 | 0.008 | 67.037
8 | 1.362 | 0.02133 | 0.007 | 63.834
8.5 | 1.414 | 0.02315 | 0.007 | 61.099
9 | 1.465 | 0.02519 | 0.006 | 58.16
9.5 | 1.513 | 0.02741 | 0.006 | 55.207
10 | 1.559 | 0.02993 | 0.005 | 52.106
10.5 | 1.603 | 0.03269 | 0.005 | 49.033
11 | 1.643 | 0.0361 | 0.004 | 45.506
11.5 | 1.679 | 0.03951 | 0.004 | 42.488
12 | 1.71 | 0.04356 | 0.003 | 39.247
12.5 | 1.735 | 0.04801 | 0.003 | 36.128
13 | 1.752 | 0.05325 | 0.003 | 32.9
13.5 | 1.758 | 0.05943 | 0.002 | 29.581
14 | 1.749 | 0.06713 | 0.002 | 26.051
14.5 | 1.715 | 0.07685 | 0.001 | 22.314
15 | 1.628 | 0.09112 | 0.001 | 17.867
15.5 | 1.112 | 0.12894 | 0 | 8.628
16 | 1.146 | 0.11626 | 0 | 9.858
16.5 | 1.176 | 0.11458 | -0.001 | 10.261
17 | 1.202 | 0.12035 | -0.001 | 9.99
17.5 | 1.229 | 0.12418 | -0.002 | 9.898
18 | 1.246 | 0.14902 | -0.002 | 8.359
18.5 | 1.262 | 0.17541 | -0.003 | 7.195

## 80. Re 5M Mach 0.50 (2)
BIGFOIL.COM POLAR EXPORT
Horten 20.00% thick 6.00% camber
Horten 20.00% thick 6.00% camber |  |  |  | Cl Max: | 1.3415 | at alpha= | 13.5 | deg
XFOIL ncrit=9 |  |  |  | L/D Max: | 111.509 | at alpha= | 4.5 | deg
Re: | 5000000 |  |  | Cd Min: | 0.13805 | at alpha= | 18.5 | deg
Mach: | 0.5 |  |  | Cl=0 at alpha= | -4.4554 | deg
|  |  |  | @ Cl=0.1, Cd= | 0.008297
|  |  |  | @ Cl=0.4, Cd= | 0.0080642
|  |  |  | @ Cl=0.6, Cd= | 0.0082611
alpha (deg) | Cl | Cd | Cm | Cl/Cd
-15.5 | -0.3115 | 0.10646 | -0.0816 | -2.926
-15 | -0.3467 | 0.09429 | -0.0898 | -3.677
-14.5 | -0.3815 | 0.08294 | -0.0976 | -4.5997
-14 | -0.416 | 0.0722 | -0.1052 | -5.7618
-13.5 | -0.4628 | 0.06021 | -0.1145 | -7.6864
-13 | -0.5121 | 0.04759 | -0.1253 | -10.7607
-12.5 | -0.5603 | 0.03956 | -0.1258 | -14.1633
-12 | -0.6144 | 0.03276 | -0.1209 | -18.7546
-11.5 | -0.672 | 0.02595 | -0.1123 | -25.896
-10.5 | -0.7155 | 0.01659 | -0.091 | -43.1284
-10 | -0.6792 | 0.01413 | -0.0835 | -48.0679
-9.5 | -0.6222 | 0.01273 | -0.0777 | -48.8767
-9 | -0.5598 | 0.01187 | -0.0727 | -47.1609
-8.5 | -0.495 | 0.01117 | -0.0683 | -44.3151
-8 | -0.4311 | 0.01067 | -0.064 | -40.403
-7.5 | -0.3685 | 0.01028 | -0.0598 | -35.8463
-7 | -0.3053 | 0.00985 | -0.0561 | -30.9949
-6.5 | -0.2435 | 0.00956 | -0.0523 | -25.4707
-6 | -0.1829 | 0.00926 | -0.0486 | -19.7516
-5.5 | -0.1228 | 0.00901 | -0.0449 | -13.6293
-5 | -0.0648 | 0.00879 | -0.0411 | -7.372
-4.5 | -0.0051 | 0.0086 | -0.0378 | -0.59302
-4 | 0.0521 | 0.0084 | -0.0341 | 6.2024
-3.5 | 0.1079 | 0.00828 | -0.0304 | 13.0314
-3 | 0.1664 | 0.00814 | -0.0271 | 20.4423
-2.5 | 0.2216 | 0.00805 | -0.0234 | 27.528
-2 | 0.2746 | 0.00803 | -0.0194 | 34.1968
-1.5 | 0.3298 | 0.00799 | -0.0158 | 41.2766
-1 | 0.3801 | 0.00804 | -0.0113 | 47.2761
-0.5 | 0.4295 | 0.0081 | -0.0066 | 53.0247
0 | 0.4865 | 0.00811 | -0.0035 | 59.9877
0.5 | 0.542 | 0.00819 | -0.0002 | 66.1783
1 | 0.5985 | 0.00826 | 0.0029 | 72.4576
1.5 | 0.6549 | 0.0083 | 0.006 | 78.9036
2 | 0.7074 | 0.00841 | 0.0098 | 84.1141
2.5 | 0.7588 | 0.0084 | 0.0138 | 90.3333
3 | 0.7302 | 0.007 | 0.0328 | 104.3143
3.5 | 0.7607 | 0.00704 | 0.0408 | 108.054
4 | 0.794 | 0.00722 | 0.0483 | 109.9723
4.5 | 0.8352 | 0.00749 | 0.0541 | 111.5087
5 | 0.8706 | 0.00794 | 0.0605 | 109.6474
5.5 | 0.914 | 0.00845 | 0.0651 | 108.1657
6 | 0.966 | 0.00913 | 0.0677 | 105.805
6.5 | 1.0466 | 0.01027 | 0.0637 | 101.9085
7 | 1.1417 | 0.01141 | 0.0573 | 100.0613
7.5 | 1.1896 | 0.01359 | 0.0569 | 87.535
8 | 1.2386 | 0.01576 | 0.0566 | 78.5914
8.5 | 1.2677 | 0.01893 | 0.0573 | 66.9678
9 | 1.2947 | 0.02243 | 0.0574 | 57.7218
9.5 | 1.3122 | 0.02643 | 0.058 | 49.6481
10 | 1.3141 | 0.03163 | 0.058 | 41.546
10.5 | 1.3285 | 0.03594 | 0.0584 | 36.9644
11 | 1.3188 | 0.04145 | 0.0598 | 31.8166
11.5 | 1.3333 | 0.04642 | 0.0586 | 28.7225
12 | 1.3311 | 0.05262 | 0.0572 | 25.2965
12.5 | 1.3387 | 0.0582 | 0.0559 | 23.0017
13 | 1.3363 | 0.06465 | 0.0542 | 20.6698
13.5 | 1.3415 | 0.0707 | 0.0524 | 18.9745
14 | 1.3347 | 0.07773 | 0.0503 | 17.171
14.5 | 1.3375 | 0.08423 | 0.048 | 15.8791
15 | 1.3213 | 0.09182 | 0.0463 | 14.3901
15.5 | 1.3199 | 0.09741 | 0.0464 | 13.5499
16 | 1.3022 | 0.10461 | 0.0456 | 12.4481
16.5 | 1.3058 | 0.1101 | 0.0451 | 11.8601
17 | 1.291 | 0.11751 | 0.0435 | 10.9863
17.5 | 1.2879 | 0.12404 | 0.0419 | 10.3829
18 | 1.2865 | 0.13055 | 0.04 | 9.8545
18.5 | 1.2767 | 0.13805 | 0.0374 | 9.2481

## 81. Re 6M Mach 0.00 (1)
BIGFOIL.COM POLAR EXPORT
Horten 20.00% thick 6.00% camber
Horten 20.00% thick 6.00% camber |  |  |  | Cl Max: | 2.176 | at alpha= | 20 | deg
JavaFoil+Calcfoil stall+Eppler ext transition |  |  |  | L/D Max: | 112.021 | at alpha= | 6 | deg
Re: | 6000000 |  |  | Cd Min: | 0.00628 | at alpha= | 2 | deg
Mach: | 0 |  |  | Cl=0 at alpha= | -2.4844 | deg
|  |  |  | @ Cl=0.1, Cd= | 0.0087925
|  |  |  | @ Cl=0.4, Cd= | 0.0085432
|  |  |  | @ Cl=0.6, Cd= | 0.0066762
alpha (deg) | Cl | Cd | Cm | Cl/Cd
-19.5 | -1.152 | 0.12629 | 0.011 | -9.12
-19 | -1.15 | 0.11987 | 0.011 | -9.591
-18.5 | -1.146 | 0.11342 | 0.011 | -10.103
-18 | -1.141 | 0.10696 | 0.011 | -10.665
-17.5 | -1.134 | 0.10077 | 0.011 | -11.249
-17 | -1.125 | 0.09404 | 0.012 | -11.967
-16.5 | -1.115 | 0.08753 | 0.012 | -12.743
-16 | -1.104 | 0.0808 | 0.012 | -13.665
-15.5 | -1.093 | 0.07278 | 0.012 | -15.023
-15 | -1.087 | 0.06205 | 0.013 | -17.521
-14.5 | -1.197 | 0.01887 | 0.016 | -63.415
-14 | -1.181 | 0.01642 | 0.016 | -71.925
-13.5 | -1.157 | 0.01515 | 0.016 | -76.321
-13 | -1.126 | 0.01431 | 0.016 | -78.679
-12.5 | -1.092 | 0.01364 | 0.016 | -80.052
-12 | -1.054 | 0.01309 | 0.016 | -80.549
-11.5 | -1.014 | 0.01263 | 0.016 | -80.274
-11 | -0.971 | 0.01224 | 0.016 | -79.352
-10.5 | -0.926 | 0.01185 | 0.016 | -78.147
-10 | -0.878 | 0.01155 | 0.016 | -76.056
-9.5 | -0.829 | 0.01086 | 0.016 | -76.275
-9 | -0.777 | 0.0106 | 0.016 | -73.318
-8.5 | -0.723 | 0.0092 | 0.016 | -78.673
-8 | -0.669 | 0.00902 | 0.016 | -74.171
-7.5 | -0.613 | 0.00936 | 0.016 | -65.473
-7 | -0.555 | 0.00921 | 0.016 | -60.298
-6.5 | -0.497 | 0.00904 | 0.015 | -54.957
-6 | -0.437 | 0.00888 | 0.015 | -49.217
-5.5 | -0.377 | 0.00924 | 0.015 | -40.797
-5 | -0.316 | 0.00914 | 0.015 | -34.541
-4.5 | -0.254 | 0.00901 | 0.015 | -28.185
-4 | -0.192 | 0.00943 | 0.014 | -20.304
-3.5 | -0.129 | 0.00933 | 0.014 | -13.789
-3 | -0.065 | 0.00891 | 0.014 | -7.344
-2.5 | -0.002 | 0.00883 | 0.014 | -0.215
-2 | 0.062 | 0.00884 | 0.014 | 7.007
-1.5 | 0.126 | 0.00876 | 0.013 | 14.361
-1 | 0.19 | 0.00885 | 0.013 | 21.418
-0.5 | 0.253 | 0.00886 | 0.013 | 28.584
0 | 0.317 | 0.00885 | 0.013 | 35.78
0.5 | 0.38 | 0.00854 | 0.012 | 44.518
1 | 0.443 | 0.00855 | 0.012 | 51.823
1.5 | 0.506 | 0.00826 | 0.012 | 61.27
2 | 0.568 | 0.00628 | 0.011 | 90.478
2.5 | 0.631 | 0.00706 | 0.011 | 89.334
3 | 0.692 | 0.00743 | 0.011 | 93.175
3.5 | 0.754 | 0.00768 | 0.01 | 98.067
4 | 0.814 | 0.00791 | 0.01 | 102.858
4.5 | 0.874 | 0.00815 | 0.01 | 107.127
5 | 0.932 | 0.00849 | 0.009 | 109.772
5.5 | 0.989 | 0.00886 | 0.009 | 111.678
6 | 1.045 | 0.00932 | 0.008 | 112.021
6.5 | 1.099 | 0.00985 | 0.008 | 111.621
7 | 1.152 | 0.01047 | 0.008 | 110.099
7.5 | 1.205 | 0.01122 | 0.007 | 107.409
8 | 1.257 | 0.01217 | 0.007 | 103.253
8.5 | 1.308 | 0.01307 | 0.006 | 100.078
9 | 1.359 | 0.01403 | 0.006 | 96.858
9.5 | 1.41 | 0.01507 | 0.005 | 93.537
10 | 1.46 | 0.01661 | 0.005 | 87.846
10.5 | 1.509 | 0.01777 | 0.004 | 84.9
11 | 1.557 | 0.0191 | 0.004 | 81.515
11.5 | 1.605 | 0.02043 | 0.004 | 78.569
12 | 1.652 | 0.02199 | 0.003 | 75.128
12.5 | 1.699 | 0.0236 | 0.003 | 71.988
13 | 1.744 | 0.02542 | 0.002 | 68.604
13.5 | 1.788 | 0.02728 | 0.002 | 65.554
14 | 1.831 | 0.02938 | 0.001 | 62.324
14.5 | 1.872 | 0.0316 | 0.001 | 59.261
15 | 1.912 | 0.03403 | 0 | 56.195
15.5 | 1.95 | 0.03662 | 0 | 53.244
16 | 1.986 | 0.0394 | 0 | 50.399
16.5 | 2.019 | 0.04244 | -0.001 | 47.557
17 | 2.049 | 0.04567 | -0.001 | 44.868
17.5 | 2.077 | 0.04916 | -0.002 | 42.248
18 | 2.102 | 0.05287 | -0.002 | 39.761
18.5 | 2.125 | 0.05686 | -0.003 | 37.371
19 | 2.145 | 0.06104 | -0.003 | 35.144
19.5 | 2.162 | 0.06534 | -0.004 | 33.089
20 | 2.176 | 0.06979 | -0.004 | 31.186

## 82. Re 6M Mach 0.00 (2)
BIGFOIL.COM POLAR EXPORT
Horten 20.00% thick 6.00% camber
Horten 20.00% thick 6.00% camber |  |  |  | Cl Max: | 1.7414 | at alpha= | 15.5 | deg
XFOIL ncrit=9 |  |  |  | L/D Max: | 154.839 | at alpha= | 10 | deg
Re: | 6000000 |  |  | Cd Min: | 0.0782 | at alpha= | 20 | deg
Mach: | 0 |  |  | Cl=0 at alpha= | -3.4932 | deg
|  |  |  | @ Cl=0.1, Cd= | 0.0072929
|  |  |  | @ Cl=0.4, Cd= | 0.0071372
|  |  |  | @ Cl=0.6, Cd= | 0.0065421
alpha (deg) | Cl | Cd | Cm | Cl/Cd
-20 | -1.4124 | 0.0199 | -0.0926 | -70.9749
-19 | -1.354 | 0.01788 | -0.0861 | -75.7271
-18.5 | -1.3225 | 0.01707 | -0.0827 | -77.4751
-18 | -1.2887 | 0.01633 | -0.0795 | -78.9161
-17.5 | -1.2535 | 0.01569 | -0.0762 | -79.8917
-17 | -1.2168 | 0.01512 | -0.0731 | -80.4762
-16.5 | -1.1784 | 0.01459 | -0.0702 | -80.7676
-16 | -1.142 | 0.01397 | -0.0668 | -81.7466
-15.5 | -1.1024 | 0.01342 | -0.0639 | -82.1461
-15 | -1.0622 | 0.01294 | -0.061 | -82.0866
-14.5 | -1.0212 | 0.01251 | -0.0581 | -81.6307
-14 | -0.9781 | 0.01213 | -0.0555 | -80.6348
-13.5 | -0.9343 | 0.01178 | -0.053 | -79.3124
-13 | -0.892 | 0.01136 | -0.0502 | -78.5211
-12.5 | -0.8473 | 0.01097 | -0.0477 | -77.2379
-12 | -0.8019 | 0.01065 | -0.0454 | -75.2958
-11.5 | -0.7563 | 0.01036 | -0.043 | -73.0019
-11 | -0.7106 | 0.01006 | -0.0406 | -70.6362
-10.5 | -0.6647 | 0.00976 | -0.0382 | -68.1045
-10 | -0.6173 | 0.00949 | -0.0361 | -65.0474
-9.5 | -0.5702 | 0.00927 | -0.0339 | -61.5102
-9 | -0.524 | 0.00902 | -0.0315 | -58.0931
-8.5 | -0.4763 | 0.00876 | -0.0294 | -54.3721
-8 | -0.4283 | 0.00859 | -0.0273 | -49.8603
-7.5 | -0.381 | 0.00836 | -0.0251 | -45.5742
-7 | -0.3335 | 0.00817 | -0.0228 | -40.8201
-6.5 | -0.2864 | 0.00802 | -0.0205 | -35.7107
-6 | -0.2388 | 0.00786 | -0.0183 | -30.3817
-5.5 | -0.191 | 0.00776 | -0.0161 | -24.6134
-5 | -0.1464 | 0.00767 | -0.0133 | -19.0874
-4.5 | -0.1002 | 0.0076 | -0.0108 | -13.1842
-4 | -0.0507 | 0.0075 | -0.009 | -6.76
-3.5 | -0.0007 | 0.00744 | -0.0073 | -0.094086
-3 | 0.0509 | 0.00736 | -0.006 | 6.9158
-2.5 | 0.1021 | 0.00729 | -0.0046 | 14.0055
-2 | 0.1531 | 0.00727 | -0.0032 | 21.0591
-1.5 | 0.2056 | 0.0072 | -0.0021 | 28.5556
-1 | 0.2577 | 0.00717 | -0.001 | 35.9414
-0.5 | 0.3094 | 0.00717 | 0.0002 | 43.152
0 | 0.3625 | 0.00713 | 0.001 | 50.8415
0.5 | 0.4147 | 0.00714 | 0.002 | 58.0812
1 | 0.4663 | 0.00714 | 0.0031 | 65.3081
1.5 | 0.5188 | 0.0071 | 0.004 | 73.0704
2 | 0.5684 | 0.00709 | 0.0054 | 80.1693
2.5 | 0.6007 | 0.00653 | 0.0102 | 91.9908
3 | 0.6139 | 0.00558 | 0.0191 | 110.0179
3.5 | 0.6612 | 0.00561 | 0.021 | 117.861
4 | 0.7105 | 0.00572 | 0.0224 | 124.2133
4.5 | 0.7615 | 0.00579 | 0.0234 | 131.5199
5 | 0.8099 | 0.00595 | 0.0249 | 136.1176
5.5 | 0.8606 | 0.00611 | 0.0258 | 140.8511
6 | 0.908 | 0.00622 | 0.0275 | 145.9807
6.5 | 0.953 | 0.00644 | 0.0294 | 147.9814
7 | 1.0001 | 0.0066 | 0.031 | 151.5303
7.5 | 1.0442 | 0.0068 | 0.033 | 153.5588
8 | 1.0733 | 0.00703 | 0.0381 | 152.6743
8.5 | 1.1132 | 0.00723 | 0.0409 | 153.9696
9.5 | 1.2158 | 0.00795 | 0.0408 | 152.9308
10 | 1.2991 | 0.00839 | 0.0338 | 154.8391
10.5 | 1.3668 | 0.0089 | 0.0298 | 153.573
11 | 1.4218 | 0.00938 | 0.0284 | 151.5778
11.5 | 1.4732 | 0.01008 | 0.0273 | 146.1508
12 | 1.5202 | 0.01076 | 0.0269 | 141.2825
12.5 | 1.5636 | 0.01194 | 0.0261 | 130.9548
13 | 1.5984 | 0.01313 | 0.0269 | 121.7365
13.5 | 1.6304 | 0.0151 | 0.0265 | 107.9735
14 | 1.6713 | 0.01695 | 0.0245 | 98.6018
14.5 | 1.6996 | 0.01977 | 0.0228 | 85.9686
15 | 1.7178 | 0.02335 | 0.0215 | 73.5675
15.5 | 1.7414 | 0.02644 | 0.0201 | 65.8623
16 | 1.7249 | 0.03182 | 0.0216 | 54.208
16.5 | 1.7231 | 0.03553 | 0.0236 | 48.497
17 | 1.6985 | 0.04148 | 0.0257 | 40.9474
17.5 | 1.6881 | 0.04658 | 0.0267 | 36.2409
18 | 1.6658 | 0.05288 | 0.0276 | 31.5015
18.5 | 1.6552 | 0.05833 | 0.028 | 28.3765
19 | 1.633 | 0.06501 | 0.0281 | 25.1192
19.5 | 1.6117 | 0.07178 | 0.0279 | 22.4533
20 | 1.5959 | 0.0782 | 0.0274 | 20.4079

## 83. Re 6M Mach 0.10 (1)
BIGFOIL.COM POLAR EXPORT
Horten 20.00% thick 6.00% camber
Horten 20.00% thick 6.00% camber |  |  |  | Cl Max: | 2.17 | at alpha= | 20 | deg
JavaFoil+Calcfoil stall+Eppler ext transition |  |  |  | L/D Max: | 110.882 | at alpha= | 6 | deg
Re: | 6000000 |  |  | Cd Min: | 0.0069 | at alpha= | 2 | deg
Mach: | 0.1 |  |  | Cl=0 at alpha= | -2.4844 | deg
|  |  |  | @ Cl=0.1, Cd= | 0.00881
|  |  |  | @ Cl=0.4, Cd= | 0.0085129
|  |  |  | @ Cl=0.6, Cd= | 0.0069875
alpha (deg) | Cl | Cd | Cm | Cl/Cd
-19.5 | -1.122 | 0.12935 | 0.011 | -8.676
-19 | -1.123 | 0.12281 | 0.011 | -9.143
-18.5 | -1.122 | 0.11629 | 0.011 | -9.646
-18 | -1.119 | 0.10974 | 0.011 | -10.195
-17.5 | -1.114 | 0.10331 | 0.011 | -10.784
-17 | -1.108 | 0.09687 | 0.012 | -11.433
-16.5 | -1.099 | 0.09051 | 0.012 | -12.144
-16 | -1.09 | 0.08367 | 0.012 | -13.021
-15.5 | -1.078 | 0.07679 | 0.012 | -14.043
-15 | -1.067 | 0.06929 | 0.013 | -15.395
-14.5 | -1.171 | 0.02232 | 0.016 | -52.494
-14 | -1.17 | 0.01742 | 0.016 | -67.153
-13.5 | -1.15 | 0.01564 | 0.016 | -73.53
-13 | -1.122 | 0.01463 | 0.016 | -76.709
-12.5 | -1.089 | 0.01389 | 0.016 | -78.44
-12 | -1.053 | 0.01329 | 0.016 | -79.244
-11.5 | -1.014 | 0.01276 | 0.016 | -79.425
-11 | -0.972 | 0.01231 | 0.016 | -78.901
-10.5 | -0.927 | 0.01194 | 0.016 | -77.649
-10 | -0.88 | 0.01159 | 0.016 | -75.906
-9.5 | -0.83 | 0.01096 | 0.016 | -75.782
-9 | -0.779 | 0.01064 | 0.016 | -73.192
-8.5 | -0.726 | 0.01044 | 0.016 | -69.494
-8 | -0.671 | 0.00908 | 0.016 | -73.902
-7.5 | -0.615 | 0.00888 | 0.016 | -69.273
-7 | -0.557 | 0.00922 | 0.016 | -60.485
-6.5 | -0.499 | 0.00907 | 0.015 | -55.014
-6 | -0.439 | 0.00893 | 0.015 | -49.157
-5.5 | -0.378 | 0.0093 | 0.015 | -40.715
-5 | -0.317 | 0.00915 | 0.015 | -34.675
-4.5 | -0.255 | 0.00906 | 0.015 | -28.149
-4 | -0.192 | 0.00901 | 0.015 | -21.359
-3.5 | -0.129 | 0.0094 | 0.014 | -13.758
-3 | -0.066 | 0.00892 | 0.014 | -7.37
-2.5 | -0.002 | 0.00888 | 0.014 | -0.215
-2 | 0.062 | 0.00881 | 0.014 | 7.061
-1.5 | 0.126 | 0.00881 | 0.013 | 14.349
-1 | 0.191 | 0.0089 | 0.013 | 21.403
-0.5 | 0.255 | 0.00886 | 0.013 | 28.715
0 | 0.318 | 0.00886 | 0.013 | 35.937
0.5 | 0.382 | 0.00859 | 0.012 | 44.467
1 | 0.445 | 0.00832 | 0.012 | 53.513
1.5 | 0.508 | 0.00832 | 0.012 | 61.064
2 | 0.571 | 0.0069 | 0.011 | 82.75
2.5 | 0.634 | 0.00709 | 0.011 | 89.343
3 | 0.696 | 0.0073 | 0.011 | 95.29
3.5 | 0.757 | 0.00773 | 0.01 | 97.92
4 | 0.817 | 0.00797 | 0.01 | 102.584
4.5 | 0.877 | 0.00825 | 0.01 | 106.29
5 | 0.935 | 0.00857 | 0.009 | 109.177
5.5 | 0.992 | 0.00895 | 0.009 | 110.851
6 | 1.048 | 0.00945 | 0.008 | 110.882
6.5 | 1.102 | 0.01 | 0.008 | 110.229
7 | 1.156 | 0.01065 | 0.008 | 108.556
7.5 | 1.208 | 0.01141 | 0.007 | 105.894
8 | 1.261 | 0.01241 | 0.007 | 101.62
8.5 | 1.312 | 0.01333 | 0.006 | 98.414
9 | 1.363 | 0.01431 | 0.006 | 95.293
9.5 | 1.414 | 0.01555 | 0.005 | 90.905
10 | 1.464 | 0.01694 | 0.005 | 86.406
10.5 | 1.513 | 0.01814 | 0.005 | 83.416
11 | 1.562 | 0.01949 | 0.004 | 80.146
11.5 | 1.61 | 0.02086 | 0.004 | 77.171
12 | 1.657 | 0.02246 | 0.003 | 73.782
12.5 | 1.703 | 0.02408 | 0.003 | 70.749
13 | 1.748 | 0.02593 | 0.002 | 67.417
13.5 | 1.792 | 0.02785 | 0.002 | 64.349
14 | 1.835 | 0.03001 | 0.001 | 61.153
14.5 | 1.876 | 0.03229 | 0.001 | 58.103
15 | 1.916 | 0.03476 | 0 | 55.125
15.5 | 1.953 | 0.03746 | 0 | 52.141
16 | 1.988 | 0.0403 | 0 | 49.329
16.5 | 2.021 | 0.04339 | -0.001 | 46.575
17 | 2.05 | 0.04677 | -0.001 | 43.843
17.5 | 2.077 | 0.05036 | -0.002 | 41.247
18 | 2.102 | 0.05418 | -0.002 | 38.791
18.5 | 2.123 | 0.05827 | -0.003 | 36.428
19 | 2.142 | 0.0626 | -0.003 | 34.212
19.5 | 2.157 | 0.06705 | -0.004 | 32.171
20 | 2.17 | 0.07166 | -0.004 | 30.275

## 84. Re 6M Mach 0.10 (2)
BIGFOIL.COM POLAR EXPORT
Horten 20.00% thick 6.00% camber
Horten 20.00% thick 6.00% camber |  |  |  | Cl Max: | 1.7347 | at alpha= | 15.5 | deg
XFOIL ncrit=9 |  |  |  | L/D Max: | 153.034 | at alpha= | 10 | deg
Re: | 6000000 |  |  | Cd Min: | 0.08231 | at alpha= | 20 | deg
Mach: | 0.1 |  |  | Cl=0 at alpha= | -3.5149 | deg
|  |  |  | @ Cl=0.1, Cd= | 0.0073162
|  |  |  | @ Cl=0.4, Cd= | 0.0071565
|  |  |  | @ Cl=0.6, Cd= | 0.0067414
alpha (deg) | Cl | Cd | Cm | Cl/Cd
-20 | -1.4149 | 0.0208 | -0.097 | -68.024
-19.5 | -1.3867 | 0.01962 | -0.0938 | -70.6779
-19 | -1.3589 | 0.01853 | -0.0901 | -73.3351
-18.5 | -1.3268 | 0.01765 | -0.0867 | -75.1728
-18 | -1.2955 | 0.01677 | -0.083 | -77.251
-17.5 | -1.2598 | 0.01606 | -0.0797 | -78.4433
-17 | -1.2242 | 0.01543 | -0.0762 | -79.339
-16.5 | -1.1854 | 0.01486 | -0.0731 | -79.7712
-16 | -1.1472 | 0.01432 | -0.0698 | -80.1117
-15.5 | -1.1085 | 0.0137 | -0.0666 | -80.9124
-15 | -1.0677 | 0.01316 | -0.0635 | -81.1322
-14.5 | -1.0268 | 0.01269 | -0.0605 | -80.9141
-14 | -0.9837 | 0.01228 | -0.0577 | -80.1059
-13.5 | -0.9392 | 0.01191 | -0.0551 | -78.8581
-13 | -0.8958 | 0.01152 | -0.0522 | -77.7604
-12.5 | -0.8513 | 0.0111 | -0.0496 | -76.6937
-12 | -0.8056 | 0.01075 | -0.0471 | -74.9395
-11.5 | -0.7592 | 0.01045 | -0.0447 | -72.6507
-11 | -0.7128 | 0.01017 | -0.0422 | -70.0885
-10.5 | -0.6669 | 0.00984 | -0.0397 | -67.7744
-10 | -0.6189 | 0.00955 | -0.0375 | -64.8063
-9.5 | -0.5713 | 0.00932 | -0.0352 | -61.2983
-9 | -0.5241 | 0.00908 | -0.0329 | -57.7203
-8.5 | -0.4767 | 0.00881 | -0.0306 | -54.109
-8 | -0.4284 | 0.00863 | -0.0284 | -49.6408
-7.5 | -0.3802 | 0.00841 | -0.0262 | -45.2081
-7 | -0.3322 | 0.0082 | -0.024 | -40.5122
-6.5 | -0.2849 | 0.00806 | -0.0216 | -35.3474
-6 | -0.2369 | 0.00788 | -0.0193 | -30.0635
-5.5 | -0.1886 | 0.00777 | -0.0172 | -24.2728
-5 | -0.143 | 0.00768 | -0.0144 | -18.6198
-4.5 | -0.097 | 0.00761 | -0.0117 | -12.7464
-4 | -0.0487 | 0.00752 | -0.0096 | -6.4761
-3.5 | 0.0015 | 0.00746 | -0.0079 | 0.20107
-3 | 0.0533 | 0.00738 | -0.0065 | 7.2222
-2.5 | 0.1045 | 0.00731 | -0.005 | 14.2955
-2 | 0.1558 | 0.00729 | -0.0035 | 21.3717
-1.5 | 0.2086 | 0.00722 | -0.0024 | 28.892
-1 | 0.2607 | 0.00719 | -0.0012 | 36.2587
-0.5 | 0.3128 | 0.00719 | 0 | 43.5049
0 | 0.3661 | 0.00715 | 0.0009 | 51.2028
0.5 | 0.4183 | 0.00716 | 0.002 | 58.4218
1 | 0.4705 | 0.00716 | 0.0031 | 65.7123
1.5 | 0.5232 | 0.00713 | 0.004 | 73.3801
2 | 0.5728 | 0.00712 | 0.0055 | 80.4494
2.5 | 0.608 | 0.00663 | 0.0098 | 91.7044
3 | 0.6183 | 0.00561 | 0.0194 | 110.2139
3.5 | 0.6652 | 0.00565 | 0.0214 | 117.7345
4 | 0.7151 | 0.00575 | 0.0228 | 124.3652
4.5 | 0.766 | 0.00583 | 0.024 | 131.3894
5 | 0.8142 | 0.006 | 0.0256 | 135.7
5.5 | 0.8656 | 0.00615 | 0.0265 | 140.748
6 | 0.9125 | 0.00627 | 0.0283 | 145.5343
6.5 | 0.957 | 0.0065 | 0.0305 | 147.2308
7 | 1.0045 | 0.00665 | 0.0321 | 151.0526
7.5 | 1.0443 | 0.00685 | 0.0351 | 152.4526
8 | 1.0751 | 0.0071 | 0.0399 | 151.4225
8.5 | 1.1154 | 0.00731 | 0.0427 | 152.5855
9 | 1.1562 | 0.00766 | 0.0451 | 150.9399
9.5 | 1.2261 | 0.00806 | 0.0411 | 152.1216
10 | 1.3115 | 0.00857 | 0.0337 | 153.0338
10.5 | 1.3763 | 0.00905 | 0.0305 | 152.0773
11 | 1.4305 | 0.0096 | 0.0293 | 149.0104
11.5 | 1.4796 | 0.01033 | 0.0287 | 143.2333
12 | 1.5279 | 0.01114 | 0.0279 | 137.1544
12.5 | 1.5695 | 0.01243 | 0.0274 | 126.2671
13 | 1.5978 | 0.01389 | 0.0291 | 115.0324
13.5 | 1.6363 | 0.01594 | 0.0273 | 102.6537
14 | 1.6738 | 0.01815 | 0.0254 | 92.2204
14.5 | 1.7005 | 0.02113 | 0.0238 | 80.478
15 | 1.7159 | 0.02495 | 0.0226 | 68.7735
15.5 | 1.7347 | 0.02846 | 0.0214 | 60.9522
16 | 1.7125 | 0.03413 | 0.0235 | 50.1758
16.5 | 1.7096 | 0.0381 | 0.0254 | 44.8714
17 | 1.687 | 0.04397 | 0.0272 | 38.3671
17.5 | 1.6793 | 0.04889 | 0.0281 | 34.3485
18 | 1.6494 | 0.05604 | 0.0289 | 29.4325
18.5 | 1.6363 | 0.06179 | 0.0291 | 26.4816
19 | 1.6143 | 0.0686 | 0.0291 | 23.5321
19.5 | 1.5915 | 0.07563 | 0.0288 | 21.0432
20 | 1.574 | 0.08231 | 0.0281 | 19.1228

## 85. Re 6M Mach 0.25 (1)
BIGFOIL.COM POLAR EXPORT
Horten 20.00% thick 6.00% camber
Horten 20.00% thick 6.00% camber |  |  |  | Cl Max: | 2.107 | at alpha= | 19.5 | deg
JavaFoil+Calcfoil stall+Eppler ext transition |  |  |  | L/D Max: | 104.693 | at alpha= | 5.5 | deg
Re: | 6000000 |  |  | Cd Min: | 0.00712 | at alpha= | 2 | deg
Mach: | 0.25 |  |  | Cl=0 at alpha= | -2.4848 | deg
|  |  |  | @ Cl=0.1, Cd= | 0.0088227
|  |  |  | @ Cl=0.4, Cd= | 0.0085117
|  |  |  | @ Cl=0.6, Cd= | 0.0071692
alpha (deg) | Cl | Cd | Cm | Cl/Cd
-17.5 | -0.956 | 0.11846 | 0.011 | -8.073
-17 | -0.968 | 0.11158 | 0.011 | -8.677
-16.5 | -0.977 | 0.10481 | 0.011 | -9.318
-16 | -0.982 | 0.09823 | 0.011 | -9.993
-15.5 | -0.983 | 0.09163 | 0.011 | -10.731
-15 | -0.981 | 0.08537 | 0.012 | -11.494
-14.5 | -0.974 | 0.07905 | 0.012 | -12.327
-14 | -0.966 | 0.07204 | 0.012 | -13.409
-13.5 | -0.955 | 0.0651 | 0.013 | -14.67
-13 | -0.948 | 0.05502 | 0.013 | -17.231
-12.5 | -1.056 | 0.0163 | 0.017 | -64.827
-12 | -1.035 | 0.01475 | 0.017 | -70.14
-11.5 | -1.004 | 0.01384 | 0.017 | -72.568
-11 | -0.969 | 0.0132 | 0.017 | -73.398
-10.5 | -0.929 | 0.01233 | 0.017 | -75.351
-10 | -0.885 | 0.01182 | 0.017 | -74.917
-9.5 | -0.839 | 0.01146 | 0.017 | -73.206
-9 | -0.789 | 0.01111 | 0.017 | -70.988
-8.5 | -0.737 | 0.01081 | 0.016 | -68.166
-8 | -0.683 | 0.01054 | 0.016 | -64.765
-7.5 | -0.627 | 0.00914 | 0.016 | -68.522
-7 | -0.569 | 0.00898 | 0.016 | -63.374
-6.5 | -0.51 | 0.00931 | 0.016 | -54.752
-6 | -0.449 | 0.00915 | 0.016 | -49.11
-5.5 | -0.387 | 0.00903 | 0.016 | -42.918
-5 | -0.325 | 0.00894 | 0.015 | -36.337
-4.5 | -0.261 | 0.00928 | 0.015 | -28.169
-4 | -0.197 | 0.00919 | 0.015 | -21.478
-3.5 | -0.133 | 0.00874 | 0.015 | -15.18
-3 | -0.068 | 0.00912 | 0.014 | -7.402
-2.5 | -0.002 | 0.00909 | 0.014 | -0.216
-2 | 0.064 | 0.00903 | 0.014 | 7.077
-1.5 | 0.13 | 0.00865 | 0.014 | 15.017
-1 | 0.196 | 0.00866 | 0.013 | 22.581
-0.5 | 0.261 | 0.00835 | 0.013 | 31.283
0 | 0.327 | 0.00877 | 0.013 | 37.238
0.5 | 0.392 | 0.00854 | 0.013 | 45.865
1 | 0.457 | 0.00831 | 0.012 | 54.98
1.5 | 0.521 | 0.00887 | 0.012 | 58.795
2 | 0.585 | 0.00712 | 0.012 | 82.252
2.5 | 0.649 | 0.00733 | 0.011 | 88.535
3 | 0.712 | 0.00758 | 0.011 | 93.946
3.5 | 0.774 | 0.00787 | 0.011 | 98.411
4 | 0.835 | 0.00835 | 0.01 | 100.028
4.5 | 0.895 | 0.00873 | 0.01 | 102.449
5 | 0.953 | 0.00916 | 0.009 | 104
5.5 | 1.01 | 0.00965 | 0.009 | 104.693
6 | 1.065 | 0.01029 | 0.009 | 103.483
6.5 | 1.12 | 0.01097 | 0.008 | 102.126
7 | 1.175 | 0.01177 | 0.008 | 99.812
7.5 | 1.228 | 0.01264 | 0.007 | 97.188
8 | 1.281 | 0.01357 | 0.007 | 94.435
8.5 | 1.334 | 0.01482 | 0.006 | 89.971
9 | 1.386 | 0.01589 | 0.006 | 87.21
9.5 | 1.437 | 0.01715 | 0.005 | 83.781
10 | 1.488 | 0.01882 | 0.005 | 79.029
10.5 | 1.537 | 0.02025 | 0.005 | 75.919
11 | 1.586 | 0.02171 | 0.004 | 73.075
11.5 | 1.634 | 0.02332 | 0.004 | 70.055
12 | 1.681 | 0.02511 | 0.003 | 66.934
12.5 | 1.727 | 0.02698 | 0.003 | 63.991
13 | 1.771 | 0.02905 | 0.002 | 60.967
13.5 | 1.814 | 0.03131 | 0.002 | 57.939
14 | 1.855 | 0.03372 | 0.001 | 55.025
14.5 | 1.895 | 0.03641 | 0.001 | 52.044
15 | 1.932 | 0.03926 | 0.001 | 49.203
15.5 | 1.966 | 0.04237 | 0 | 46.406
16 | 1.997 | 0.04577 | 0 | 43.632
16.5 | 2.025 | 0.04948 | -0.001 | 40.918
17 | 2.049 | 0.05348 | -0.001 | 38.305
17.5 | 2.068 | 0.0578 | -0.002 | 35.786
18 | 2.085 | 0.0625 | -0.002 | 33.356
18.5 | 2.096 | 0.06745 | -0.003 | 31.076
19 | 2.104 | 0.07267 | -0.003 | 28.956
19.5 | 2.107 | 0.07808 | -0.004 | 26.989
20 | 2.106 | 0.08364 | -0.004 | 25.176

## 86. Re 6M Mach 0.25 (2)
BIGFOIL.COM POLAR EXPORT
Horten 20.00% thick 6.00% camber
Horten 20.00% thick 6.00% camber |  |  |  | Cl Max: | 1.6758 | at alpha= | 14.5 | deg
XFOIL ncrit=9 |  |  |  | L/D Max: | 145.994 | at alpha= | 7 | deg
Re: | 6000000 |  |  | Cd Min: | 0.09376 | at alpha= | 19.5 | deg
Mach: | 0.25 |  |  | Cl=0 at alpha= | -3.673 | deg
|  |  |  | @ Cl=0.1, Cd= | 0.0074309
|  |  |  | @ Cl=0.4, Cd= | 0.0072853
|  |  |  | @ Cl=0.6, Cd= | 0.0072819
alpha (deg) | Cl | Cd | Cm | Cl/Cd
-20 | -1.4072 | 0.02772 | -0.1212 | -50.7648
-19.5 | -1.3866 | 0.02533 | -0.1181 | -54.7414
-19 | -1.3631 | 0.02347 | -0.1142 | -58.0784
-18.5 | -1.3381 | 0.02185 | -0.1098 | -61.2403
-18 | -1.3107 | 0.02044 | -0.1052 | -64.1243
-17.5 | -1.2817 | 0.01919 | -0.1005 | -66.79
-17 | -1.2531 | 0.01788 | -0.0955 | -70.0839
-16.5 | -1.2177 | 0.01692 | -0.091 | -71.9681
-16 | -1.1811 | 0.01603 | -0.0865 | -73.6806
-15.5 | -1.1406 | 0.01532 | -0.0823 | -74.4517
-15 | -1.0994 | 0.01463 | -0.0782 | -75.147
-14.5 | -1.056 | 0.01406 | -0.0743 | -75.1067
-14 | -1.0125 | 0.01336 | -0.0705 | -75.7859
-13.5 | -0.9684 | 0.01279 | -0.0668 | -75.7154
-13 | -0.9214 | 0.0123 | -0.0634 | -74.9106
-12.5 | -0.8734 | 0.01187 | -0.0602 | -73.5805
-12 | -0.826 | 0.01147 | -0.0569 | -72.0139
-11.5 | -0.7775 | 0.011 | -0.0539 | -70.6818
-11 | -0.7281 | 0.01063 | -0.051 | -68.4948
-10.5 | -0.678 | 0.01031 | -0.0482 | -65.7614
-10 | -0.6281 | 0.00998 | -0.0454 | -62.9359
-9.5 | -0.5792 | 0.00967 | -0.0426 | -59.8966
-9 | -0.528 | 0.00939 | -0.0401 | -56.23
-8.5 | -0.4773 | 0.00914 | -0.0376 | -52.221
-8 | -0.4278 | 0.00888 | -0.0349 | -48.1757
-7.5 | -0.3773 | 0.00865 | -0.0323 | -43.6185
-7 | -0.3272 | 0.00843 | -0.0298 | -38.8138
-6.5 | -0.2766 | 0.00823 | -0.0274 | -33.6087
-6 | -0.2262 | 0.00804 | -0.0249 | -28.1343
-5.5 | -0.1776 | 0.00789 | -0.0222 | -22.5095
-5 | -0.1273 | 0.00776 | -0.0198 | -16.4046
-4.5 | -0.0778 | 0.00764 | -0.0172 | -10.1832
-4 | -0.0308 | 0.00759 | -0.0142 | -4.058
-3.5 | 0.0163 | 0.00754 | -0.0112 | 2.1618
-3 | 0.0671 | 0.00745 | -0.0091 | 9.0067
-2.5 | 0.1187 | 0.00742 | -0.0071 | 15.9973
-2 | 0.1721 | 0.00736 | -0.0055 | 23.3832
-1.5 | 0.2254 | 0.00732 | -0.004 | 30.7923
-1 | 0.2781 | 0.00733 | -0.0024 | 37.94
-0.5 | 0.3324 | 0.00728 | -0.0011 | 45.6593
0 | 0.3859 | 0.00728 | 0.0003 | 53.0082
0.5 | 0.4391 | 0.0073 | 0.0017 | 60.1507
1 | 0.4937 | 0.00727 | 0.0028 | 67.9092
1.5 | 0.5462 | 0.00729 | 0.0043 | 74.9246
2 | 0.5983 | 0.00729 | 0.0058 | 82.0713
2.5 | 0.6447 | 0.00707 | 0.0085 | 91.1881
3 | 0.6407 | 0.0058 | 0.0212 | 110.4655
3.5 | 0.6873 | 0.00584 | 0.0238 | 117.6884
4 | 0.7393 | 0.0059 | 0.0254 | 125.3051
4.5 | 0.789 | 0.00606 | 0.0273 | 130.198
5 | 0.8389 | 0.00621 | 0.0292 | 135.0886
5.5 | 0.8904 | 0.00636 | 0.0307 | 140
6 | 0.9334 | 0.00657 | 0.0338 | 142.07
6.5 | 0.9763 | 0.00673 | 0.037 | 145.0669
7 | 1.0132 | 0.00694 | 0.0413 | 145.9942
7.5 | 1.0462 | 0.00725 | 0.0462 | 144.3034
8.5 | 1.1351 | 0.00789 | 0.0509 | 143.8657
9 | 1.2038 | 0.00839 | 0.0478 | 143.4803
9.5 | 1.2975 | 0.00893 | 0.0397 | 145.2968
10 | 1.3648 | 0.00959 | 0.0365 | 142.3149
10.5 | 1.4173 | 0.01026 | 0.0362 | 138.1384
11 | 1.4661 | 0.0114 | 0.0355 | 128.6053
11.5 | 1.5153 | 0.01255 | 0.0346 | 120.741
12 | 1.5547 | 0.01451 | 0.0339 | 107.1468
12.5 | 1.5811 | 0.0166 | 0.0355 | 95.247
13 | 1.6115 | 0.01969 | 0.0338 | 81.8436
13.5 | 1.6461 | 0.02244 | 0.0322 | 73.3556
14 | 1.6568 | 0.02682 | 0.0313 | 61.7748
14.5 | 1.6758 | 0.0305 | 0.0303 | 54.9443
15 | 1.6671 | 0.0365 | 0.0295 | 45.674
15.5 | 1.668 | 0.04121 | 0.0298 | 40.4756
16 | 1.6447 | 0.04703 | 0.032 | 34.9713
16.5 | 1.6342 | 0.05216 | 0.0334 | 31.3305
17 | 1.6019 | 0.05951 | 0.0342 | 26.9182
17.5 | 1.5899 | 0.06529 | 0.0345 | 24.3514
18 | 1.5662 | 0.07233 | 0.0344 | 21.6535
18.5 | 1.5444 | 0.07941 | 0.034 | 19.4484
19 | 1.5318 | 0.0857 | 0.0333 | 17.874
19.5 | 1.504 | 0.09376 | 0.0321 | 16.041

## 87. Re 6M Mach 0.50 (1)
BIGFOIL.COM POLAR EXPORT
Horten 20.00% thick 6.00% camber
Horten 20.00% thick 6.00% camber |  |  |  | Cl Max: | 1.759 | at alpha= | 13.5 | deg
JavaFoil+Calcfoil stall+Eppler ext transition |  |  |  | L/D Max: | 81.036 | at alpha= | 3 | deg
Re: | 6000000 |  |  | Cd Min: | 0.0081 | at alpha= | -2 | deg
Mach: | 0.5 |  |  | Cl=0 at alpha= | -2.4863 | deg
|  |  |  | @ Cl=0.1, Cd= | 0.0083822
|  |  |  | @ Cl=0.4, Cd= | 0.0092576
|  |  |  | @ Cl=0.6, Cd= | 0.0099471
alpha (deg) | Cl | Cd | Cm | Cl/Cd
-20 | -1 | 0.15872 | 0.011 | -6.303
-19.5 | -0.973 | 0.14592 | 0.011 | -6.666
-19 | -0.945 | 0.13544 | 0.011 | -6.98
-18.5 | -0.917 | 0.1459 | 0.011 | -6.282
-18 | -0.889 | 0.13217 | 0.011 | -6.723
-17.5 | -0.861 | 0.12222 | 0.011 | -7.046
-17 | -0.832 | 0.1328 | 0.011 | -6.263
-16.5 | -0.804 | 0.11913 | 0.011 | -6.746
-16 | -0.777 | 0.10881 | 0.011 | -7.137
-15.5 | -0.746 | 0.11616 | 0.011 | -6.426
-15 | -0.719 | 0.10407 | 0.011 | -6.909
-14.5 | -0.693 | 0.09458 | 0.011 | -7.326
-14 | -0.662 | 0.09924 | 0.011 | -6.667
-13.5 | -0.635 | 0.08953 | 0.011 | -7.094
-13 | -0.604 | 0.09332 | 0.01 | -6.476
-12.5 | -0.578 | 0.08223 | 0.011 | -7.034
-12 | -0.547 | 0.08727 | 0.01 | -6.266
-11.5 | -0.522 | 0.07471 | 0.011 | -6.984
-11 | -0.491 | 0.07682 | 0.01 | -6.388
-10.5 | -0.463 | 0.07379 | 0.01 | -6.273
-10 | -0.437 | 0.06414 | 0.011 | -6.816
-9.5 | -0.407 | 0.06596 | 0.011 | -6.166
-9 | -0.562 | 0.05464 | 0.012 | -10.293
-8.5 | -0.587 | 0.04581 | 0.013 | -12.824
-8 | -0.678 | 0.01328 | 0.018 | -51.102
-7.5 | -0.645 | 0.01192 | 0.018 | -54.166
-7 | -0.599 | 0.01138 | 0.018 | -52.663
-6.5 | -0.545 | 0.01094 | 0.018 | -49.85
-6 | -0.486 | 0.01057 | 0.018 | -45.933
-5.5 | -0.422 | 0.01034 | 0.017 | -40.823
-5 | -0.356 | 0.00979 | 0.017 | -36.366
-4.5 | -0.288 | 0.00854 | 0.017 | -33.708
-4 | -0.218 | 0.00844 | 0.017 | -25.836
-3.5 | -0.147 | 0.00852 | 0.016 | -17.244
-3 | -0.075 | 0.00843 | 0.016 | -8.888
-2.5 | -0.002 | 0.00813 | 0.016 | -0.269
-2 | 0.071 | 0.0081 | 0.016 | 8.784
-1.5 | 0.145 | 0.00882 | 0.015 | 16.399
-1 | 0.218 | 0.00884 | 0.015 | 24.629
-0.5 | 0.291 | 0.00887 | 0.015 | 32.8
0 | 0.362 | 0.00899 | 0.014 | 40.242
0.5 | 0.433 | 0.00949 | 0.014 | 45.649
1 | 0.503 | 0.00963 | 0.014 | 52.298
1.5 | 0.572 | 0.00984 | 0.013 | 58.146
2 | 0.64 | 0.0101 | 0.013 | 63.364
2.5 | 0.706 | 0.00889 | 0.012 | 79.409
3 | 0.77 | 0.0095 | 0.012 | 81.036
3.5 | 0.834 | 0.01036 | 0.011 | 80.49
4 | 0.896 | 0.01117 | 0.011 | 80.181
4.5 | 0.958 | 0.01201 | 0.011 | 79.784
5 | 1.019 | 0.01291 | 0.01 | 78.923
5.5 | 1.079 | 0.01396 | 0.01 | 77.295
6 | 1.138 | 0.01505 | 0.009 | 75.653
6.5 | 1.196 | 0.01634 | 0.009 | 73.215
7 | 1.253 | 0.01766 | 0.008 | 70.95
7.5 | 1.309 | 0.01931 | 0.008 | 67.787
8 | 1.363 | 0.02095 | 0.007 | 65.064
8.5 | 1.415 | 0.02277 | 0.007 | 62.168
9 | 1.466 | 0.02477 | 0.006 | 59.179
9.5 | 1.515 | 0.02698 | 0.006 | 56.142
10 | 1.561 | 0.02947 | 0.005 | 52.963
10.5 | 1.604 | 0.03232 | 0.005 | 49.622
11 | 1.644 | 0.03554 | 0.004 | 46.25
11.5 | 1.68 | 0.03907 | 0.004 | 42.996
12 | 1.711 | 0.04289 | 0.003 | 39.886
12.5 | 1.736 | 0.04744 | 0.003 | 36.586
13 | 1.753 | 0.05265 | 0.003 | 33.295
13.5 | 1.759 | 0.05872 | 0.002 | 29.957
14 | 1.75 | 0.06624 | 0.002 | 26.422
14.5 | 1.716 | 0.07602 | 0.001 | 22.571
15 | 1.629 | 0.08988 | 0.001 | 18.126
15.5 | 1.114 | 0.12644 | 0 | 8.807
16 | 1.148 | 0.11224 | 0 | 10.228
16.5 | 1.178 | 0.11036 | -0.001 | 10.677
17 | 1.198 | 0.12925 | -0.001 | 9.267
17.5 | 1.212 | 0.15773 | -0.002 | 7.685
18 | 1.231 | 0.18308 | -0.002 | 6.726
18.5 | 1.254 | 0.20563 | -0.003 | 6.1

## 88. Re 6M Mach 0.50 (2)
BIGFOIL.COM POLAR EXPORT
Horten 20.00% thick 6.00% camber
Horten 20.00% thick 6.00% camber |  |  |  | Cl Max: | 1.361 | at alpha= | 13.5 | deg
XFOIL ncrit=9 |  |  |  | L/D Max: | 117.442 | at alpha= | 4 | deg
Re: | 6000000 |  |  | Cd Min: | 0.13626 | at alpha= | 18.5 | deg
Mach: | 0.5 |  |  | Cl=0 at alpha= | -4.4051 | deg
|  |  |  | @ Cl=0.1, Cd= | 0.0079996
|  |  |  | @ Cl=0.4, Cd= | 0.00782
|  |  |  | @ Cl=0.6, Cd= | 0.0079608
alpha (deg) | Cl | Cd | Cm | Cl/Cd
-15.5 | -0.3508 | 0.10117 | -0.0864 | -3.4674
-15 | -0.3818 | 0.08992 | -0.094 | -4.246
-14.5 | -0.4236 | 0.07811 | -0.1027 | -5.4231
-14 | -0.4701 | 0.06625 | -0.1118 | -7.0958
-13.5 | -0.5162 | 0.05307 | -0.1239 | -9.7268
-13 | -0.5601 | 0.04347 | -0.129 | -12.8847
-12.5 | -0.6041 | 0.03652 | -0.127 | -16.5416
-12 | -0.6542 | 0.03024 | -0.1206 | -21.6336
-11.5 | -0.7039 | 0.02401 | -0.1113 | -29.317
-11 | -0.7376 | 0.01909 | -0.0999 | -38.638
-10.5 | -0.7381 | 0.01519 | -0.0895 | -48.5912
-10 | -0.6912 | 0.01316 | -0.0826 | -52.5228
-9.5 | -0.6306 | 0.01206 | -0.077 | -52.2886
-9 | -0.566 | 0.0113 | -0.0721 | -50.0885
-8.5 | -0.5011 | 0.01073 | -0.0676 | -46.7008
-8 | -0.4378 | 0.01025 | -0.0632 | -42.7122
-7.5 | -0.3742 | 0.00985 | -0.0592 | -37.9898
-7 | -0.3112 | 0.0095 | -0.0553 | -32.7579
-6.5 | -0.2497 | 0.00921 | -0.0514 | -27.1118
-6 | -0.1883 | 0.00893 | -0.0478 | -21.0862
-5.5 | -0.1295 | 0.00869 | -0.0439 | -14.9022
-5 | -0.0699 | 0.00849 | -0.0403 | -8.2332
-4.5 | -0.0107 | 0.00828 | -0.0369 | -1.2923
-4 | 0.0457 | 0.00813 | -0.033 | 5.6212
-3.5 | 0.104 | 0.00799 | -0.0297 | 13.0163
-3 | 0.1612 | 0.00785 | -0.0262 | 20.535
-2.5 | 0.2154 | 0.0078 | -0.0223 | 27.6154
-2 | 0.2712 | 0.00774 | -0.0187 | 35.0388
-1.5 | 0.3257 | 0.00774 | -0.015 | 42.0801
-1 | 0.3742 | 0.00782 | -0.0101 | 47.8517
-0.5 | 0.4283 | 0.00782 | -0.0063 | 54.7698
0 | 0.4847 | 0.00786 | -0.0031 | 61.6667
0.5 | 0.5412 | 0.00794 | 0 | 68.1612
1 | 0.5996 | 0.00796 | 0.0028 | 75.3266
1.5 | 0.6553 | 0.00807 | 0.006 | 81.202
2.5 | 0.7657 | 0.00815 | 0.0128 | 93.9509
3 | 0.764 | 0.00726 | 0.0265 | 105.2342
3.5 | 0.7771 | 0.00684 | 0.0379 | 113.6111
4 | 0.8127 | 0.00692 | 0.0451 | 117.4422
4.5 | 0.849 | 0.00723 | 0.0518 | 117.4274
5 | 0.8888 | 0.00759 | 0.0577 | 117.1014
5.5 | 0.9345 | 0.008 | 0.0622 | 116.8125
6 | 0.9794 | 0.00872 | 0.066 | 112.3165
6.5 | 1.0605 | 0.00945 | 0.0631 | 112.2222
7 | 1.1575 | 0.01065 | 0.0563 | 108.6854
7.5 | 1.2176 | 0.01224 | 0.0552 | 99.4771
8 | 1.2644 | 0.01436 | 0.0554 | 88.0501
8.5 | 1.2932 | 0.01738 | 0.0565 | 74.4074
9 | 1.3261 | 0.02019 | 0.0575 | 65.681
10 | 1.355 | 0.02877 | 0.0582 | 47.0977
10.5 | 1.3591 | 0.0336 | 0.0588 | 40.4494
11 | 1.3476 | 0.0388 | 0.0614 | 34.732
11.5 | 1.355 | 0.04411 | 0.0604 | 30.7187
12 | 1.354 | 0.05012 | 0.0592 | 27.0152
12.5 | 1.3601 | 0.05569 | 0.058 | 24.4227
13 | 1.3542 | 0.06223 | 0.0565 | 21.7612
13.5 | 1.361 | 0.06805 | 0.0549 | 20
14 | 1.3502 | 0.07525 | 0.0529 | 17.9429
14.5 | 1.3511 | 0.08176 | 0.0509 | 16.5252
15 | 1.3445 | 0.08908 | 0.0483 | 15.0932
15.5 | 1.3462 | 0.0953 | 0.0467 | 14.1259
16 | 1.3349 | 0.10183 | 0.0463 | 13.1091
16.5 | 1.3225 | 0.1087 | 0.0454 | 12.1665
17 | 1.3137 | 0.11544 | 0.0441 | 11.3799
17.5 | 1.2986 | 0.12309 | 0.042 | 10.55
18 | 1.3061 | 0.1287 | 0.0407 | 10.1484
18.5 | 1.2949 | 0.13626 | 0.0381 | 9.5032

## 89. Re 7M Mach 0.00 (1)
BIGFOIL.COM POLAR EXPORT
Horten 20.00% thick 6.00% camber
Horten 20.00% thick 6.00% camber |  |  |  | Cl Max: | 2.178 | at alpha= | 20 | deg
JavaFoil+Calcfoil stall+Eppler ext transition |  |  |  | L/D Max: | 114.015 | at alpha= | 6 | deg
Re: | 7000000 |  |  | Cd Min: | 0.00622 | at alpha= | 2 | deg
Mach: | 0 |  |  | Cl=0 at alpha= | -2.4844 | deg
|  |  |  | @ Cl=0.1, Cd= | 0.0088716
|  |  |  | @ Cl=0.4, Cd= | 0.0083964
|  |  |  | @ Cl=0.6, Cd= | 0.006585
alpha (deg) | Cl | Cd | Cm | Cl/Cd
-19.5 | -1.153 | 0.12464 | 0.011 | -9.25
-19 | -1.151 | 0.11797 | 0.011 | -9.758
-18.5 | -1.148 | 0.11146 | 0.011 | -10.297
-18 | -1.142 | 0.10523 | 0.011 | -10.856
-17.5 | -1.136 | 0.09871 | 0.012 | -11.505
-17 | -1.128 | 0.09214 | 0.012 | -12.238
-16.5 | -1.118 | 0.08544 | 0.012 | -13.085
-16 | -1.108 | 0.07832 | 0.012 | -14.143
-15.5 | -1.098 | 0.06982 | 0.013 | -15.729
-15 | -1.2 | 0.02336 | 0.016 | -51.377
-14.5 | -1.202 | 0.01782 | 0.016 | -67.45
-14 | -1.184 | 0.01585 | 0.016 | -74.683
-13.5 | -1.158 | 0.01468 | 0.016 | -78.887
-13 | -1.127 | 0.01392 | 0.016 | -81.002
-12.5 | -1.093 | 0.01329 | 0.016 | -82.246
-12 | -1.055 | 0.01278 | 0.016 | -82.528
-11.5 | -1.014 | 0.01235 | 0.016 | -82.116
-11 | -0.971 | 0.01192 | 0.016 | -81.476
-10.5 | -0.926 | 0.01155 | 0.016 | -80.146
-10 | -0.878 | 0.01124 | 0.016 | -78.18
-9.5 | -0.829 | 0.01064 | 0.016 | -77.871
-9 | -0.777 | 0.00921 | 0.016 | -84.323
-8.5 | -0.724 | 0.00897 | 0.016 | -80.647
-8 | -0.669 | 0.0088 | 0.016 | -76.01
-7.5 | -0.613 | 0.00914 | 0.016 | -67
-7 | -0.555 | 0.00898 | 0.016 | -61.844
-6.5 | -0.497 | 0.00884 | 0.015 | -56.182
-6 | -0.437 | 0.00919 | 0.015 | -47.565
-5.5 | -0.377 | 0.00904 | 0.015 | -41.693
-5 | -0.316 | 0.00895 | 0.015 | -35.271
-4.5 | -0.254 | 0.00883 | 0.015 | -28.768
-4 | -0.192 | 0.00924 | 0.014 | -20.733
-3.5 | -0.129 | 0.00915 | 0.014 | -14.072
-3 | -0.065 | 0.00906 | 0.014 | -7.227
-2.5 | -0.002 | 0.00867 | 0.014 | -0.22
-2 | 0.062 | 0.00864 | 0.014 | 7.165
-1.5 | 0.126 | 0.00903 | 0.013 | 13.943
-1 | 0.19 | 0.00904 | 0.013 | 20.975
-0.5 | 0.253 | 0.00866 | 0.013 | 29.248
0 | 0.317 | 0.00865 | 0.013 | 36.594
0.5 | 0.38 | 0.00839 | 0.012 | 45.271
1 | 0.443 | 0.00841 | 0.012 | 52.682
1.5 | 0.506 | 0.00854 | 0.012 | 59.239
2 | 0.569 | 0.00622 | 0.011 | 91.426
2.5 | 0.631 | 0.00695 | 0.011 | 90.811
3 | 0.693 | 0.00737 | 0.011 | 93.94
3.5 | 0.754 | 0.00757 | 0.01 | 99.644
4 | 0.814 | 0.0078 | 0.01 | 104.445
4.5 | 0.874 | 0.00808 | 0.01 | 108.228
5 | 0.933 | 0.00835 | 0.009 | 111.699
5.5 | 0.99 | 0.00873 | 0.009 | 113.327
6 | 1.046 | 0.00917 | 0.008 | 114.015
6.5 | 1.1 | 0.00967 | 0.008 | 113.759
7 | 1.154 | 0.01032 | 0.008 | 111.822
7.5 | 1.207 | 0.01116 | 0.007 | 108.081
8 | 1.258 | 0.01198 | 0.007 | 105.056
8.5 | 1.31 | 0.01285 | 0.006 | 101.939
9 | 1.361 | 0.01381 | 0.006 | 98.544
9.5 | 1.411 | 0.01488 | 0.005 | 94.855
10 | 1.461 | 0.01636 | 0.005 | 89.279
10.5 | 1.51 | 0.01757 | 0.005 | 85.94
11 | 1.559 | 0.01881 | 0.004 | 82.878
11.5 | 1.606 | 0.02023 | 0.004 | 79.398
12 | 1.654 | 0.02169 | 0.003 | 76.238
12.5 | 1.7 | 0.02338 | 0.003 | 72.709
13 | 1.745 | 0.02509 | 0.002 | 69.536
13.5 | 1.789 | 0.02706 | 0.002 | 66.119
14 | 1.832 | 0.02909 | 0.001 | 62.972
14.5 | 1.873 | 0.03135 | 0.001 | 59.763
15 | 1.913 | 0.03378 | 0 | 56.625
15.5 | 1.951 | 0.03633 | 0 | 53.704
16 | 1.986 | 0.03916 | 0 | 50.723
16.5 | 2.019 | 0.04224 | -0.001 | 47.809
17 | 2.05 | 0.04545 | -0.001 | 45.101
17.5 | 2.078 | 0.04891 | -0.002 | 42.481
18 | 2.103 | 0.05263 | -0.002 | 39.96
18.5 | 2.126 | 0.05653 | -0.003 | 37.603
19 | 2.146 | 0.0606 | -0.003 | 35.412
19.5 | 2.163 | 0.06483 | -0.004 | 33.369
20 | 2.178 | 0.06916 | -0.004 | 31.487

## 90. Re 7M Mach 0.00 (2)
BIGFOIL.COM POLAR EXPORT
Horten 20.00% thick 6.00% camber
Horten 20.00% thick 6.00% camber |  |  |  | Cl Max: | 1.7382 | at alpha= | 15.5 | deg
XFOIL ncrit=9 |  |  |  | L/D Max: | 159.28 | at alpha= | 8 | deg
Re: | 7000000 |  |  | Cd Min: | 0.07786 | at alpha= | 20 | deg
Mach: | 0 |  |  | Cl=0 at alpha= | -3.4668 | deg
|  |  |  | @ Cl=0.1, Cd= | 0.007129
|  |  |  | @ Cl=0.4, Cd= | 0.0069849
|  |  |  | @ Cl=0.6, Cd= | 0.0068788
alpha (deg) | Cl | Cd | Cm | Cl/Cd
-20 | -1.4236 | 0.01917 | -0.0918 | -74.2619
-19.5 | -1.394 | 0.01825 | -0.0885 | -76.3836
-19 | -1.3631 | 0.01735 | -0.0852 | -78.5648
-18.5 | -1.3316 | 0.01656 | -0.0818 | -80.4106
-18 | -1.2985 | 0.01577 | -0.0784 | -82.3399
-17.5 | -1.2642 | 0.01513 | -0.075 | -83.5558
-17 | -1.2261 | 0.01456 | -0.072 | -84.2102
-16.5 | -1.1884 | 0.01406 | -0.0689 | -84.5235
-16 | -1.1487 | 0.01359 | -0.066 | -84.5254
-15.5 | -1.1093 | 0.01307 | -0.063 | -84.8738
-15 | -1.0695 | 0.01255 | -0.06 | -85.2191
-14.5 | -1.0283 | 0.01213 | -0.0571 | -84.7733
-14 | -0.9848 | 0.01173 | -0.0546 | -83.9557
-13.5 | -0.9416 | 0.01139 | -0.0519 | -82.669
-13 | -0.8978 | 0.01107 | -0.0493 | -81.1021
-12.5 | -0.853 | 0.01068 | -0.0468 | -79.8689
-12 | -0.8081 | 0.01035 | -0.0444 | -78.0773
-11.5 | -0.7625 | 0.01004 | -0.042 | -75.9462
-11 | -0.7167 | 0.0098 | -0.0396 | -73.1327
-10.5 | -0.6698 | 0.0095 | -0.0374 | -70.5053
-10 | -0.6228 | 0.00922 | -0.0352 | -67.5488
-9.5 | -0.5765 | 0.009 | -0.0328 | -64.0556
-9 | -0.529 | 0.00878 | -0.0306 | -60.2506
-8.5 | -0.4816 | 0.00854 | -0.0284 | -56.3934
-8 | -0.434 | 0.00834 | -0.0262 | -52.0384
-7.5 | -0.3858 | 0.00814 | -0.0242 | -47.3956
-7 | -0.3395 | 0.00795 | -0.0217 | -42.7044
-6.5 | -0.2915 | 0.00781 | -0.0196 | -37.3239
-6 | -0.2437 | 0.00766 | -0.0174 | -31.8146
-5.5 | -0.1974 | 0.00757 | -0.0149 | -26.0766
-5 | -0.1524 | 0.0075 | -0.0121 | -20.32
-4.5 | -0.1046 | 0.0074 | -0.0099 | -14.1351
-4 | -0.0549 | 0.00733 | -0.0082 | -7.4898
-3.5 | -0.0034 | 0.00726 | -0.0068 | -0.46832
-3 | 0.0478 | 0.00717 | -0.0054 | 6.6667
-2.5 | 0.0989 | 0.00713 | -0.004 | 13.871
-2 | 0.1514 | 0.00708 | -0.0029 | 21.3842
-1.5 | 0.2038 | 0.00703 | -0.0018 | 28.99
-1 | 0.2557 | 0.00703 | -0.0006 | 36.3727
-0.5 | 0.3088 | 0.00698 | 0.0003 | 44.2407
0 | 0.3615 | 0.00697 | 0.0013 | 51.8651
0.5 | 0.4133 | 0.00699 | 0.0023 | 59.1273
1 | 0.4666 | 0.00695 | 0.0031 | 67.1367
1.5 | 0.5184 | 0.00695 | 0.0041 | 74.5899
2 | 0.5691 | 0.00696 | 0.0053 | 81.7672
2.5 | 0.6186 | 0.00683 | 0.0067 | 90.571
3 | 0.6196 | 0.00553 | 0.018 | 112.0434
3.5 | 0.6642 | 0.00553 | 0.0204 | 120.1085
4 | 0.714 | 0.00555 | 0.0217 | 128.6486
4.5 | 0.7646 | 0.00568 | 0.0228 | 134.6127
5 | 0.8149 | 0.00583 | 0.0239 | 139.777
5.5 | 0.8647 | 0.00592 | 0.0251 | 146.0642
6 | 0.9112 | 0.0061 | 0.0268 | 149.377
6.5 | 0.9595 | 0.00627 | 0.0282 | 153.0303
7 | 1.0062 | 0.00642 | 0.0298 | 156.729
7.5 | 1.0481 | 0.00668 | 0.0323 | 156.9012
8 | 1.0847 | 0.00681 | 0.0359 | 159.2805
8.5 | 1.1195 | 0.00705 | 0.0397 | 158.7943
9 | 1.1538 | 0.00737 | 0.0434 | 156.5536
9.5 | 1.2056 | 0.00764 | 0.0434 | 157.801
10 | 1.2863 | 0.00819 | 0.0367 | 157.0574
10.5 | 1.3666 | 0.00858 | 0.0303 | 159.2774
11 | 1.4221 | 0.00918 | 0.0286 | 154.9129
11.5 | 1.4779 | 0.00965 | 0.027 | 153.1503
12 | 1.5178 | 0.01053 | 0.0277 | 144.1406
12.5 | 1.5686 | 0.01139 | 0.026 | 137.7173
13 | 1.6022 | 0.01281 | 0.0266 | 125.0742
13.5 | 1.6341 | 0.01423 | 0.0275 | 114.8349
14 | 1.6683 | 0.01652 | 0.0258 | 100.9867
14.5 | 1.7012 | 0.01892 | 0.0241 | 89.9154
15 | 1.7221 | 0.02221 | 0.0228 | 77.5371
15.5 | 1.7382 | 0.02586 | 0.0217 | 67.2158
16.5 | 1.7279 | 0.03522 | 0.0232 | 49.0602
17 | 1.7188 | 0.03982 | 0.0249 | 43.1642
17.5 | 1.6942 | 0.04607 | 0.0264 | 36.7745
18 | 1.6802 | 0.05164 | 0.0271 | 32.5368
18.5 | 1.6635 | 0.05764 | 0.0276 | 28.8602
19 | 1.639 | 0.06452 | 0.0278 | 25.403
19.5 | 1.6238 | 0.07067 | 0.0277 | 22.9772
20 | 1.6001 | 0.07786 | 0.0272 | 20.551

## 91. Re 7M Mach 0.10 (1)
BIGFOIL.COM POLAR EXPORT
Horten 20.00% thick 6.00% camber
Horten 20.00% thick 6.00% camber |  |  |  | Cl Max: | 2.171 | at alpha= | 20 | deg
JavaFoil+Calcfoil stall+Eppler ext transition |  |  |  | L/D Max: | 112.95 | at alpha= | 6 | deg
Re: | 7000000 |  |  | Cd Min: | 0.00625 | at alpha= | 2 | deg
Mach: | 0.1 |  |  | Cl=0 at alpha= | -2.4844 | deg
|  |  |  | @ Cl=0.1, Cd= | 0.0089172
|  |  |  | @ Cl=0.4, Cd= | 0.0084257
|  |  |  | @ Cl=0.6, Cd= | 0.006586
alpha (deg) | Cl | Cd | Cm | Cl/Cd
-19.5 | -1.123 | 0.1278 | 0.011 | -8.79
-19 | -1.124 | 0.121 | 0.011 | -9.29
-18.5 | -1.123 | 0.11442 | 0.011 | -9.816
-18 | -1.12 | 0.10814 | 0.011 | -10.359
-17.5 | -1.116 | 0.10167 | 0.011 | -10.973
-17 | -1.109 | 0.09515 | 0.012 | -11.659
-16.5 | -1.101 | 0.08866 | 0.012 | -12.421
-16 | -1.092 | 0.08196 | 0.012 | -13.32
-15.5 | -1.082 | 0.07427 | 0.012 | -14.569
-15 | -1.072 | 0.06612 | 0.013 | -16.213
-14.5 | -1.183 | 0.01997 | 0.016 | -59.231
-14 | -1.174 | 0.01667 | 0.016 | -70.386
-13.5 | -1.152 | 0.0151 | 0.016 | -76.272
-13 | -1.123 | 0.0142 | 0.016 | -79.101
-12.5 | -1.09 | 0.01349 | 0.016 | -80.829
-12 | -1.054 | 0.01297 | 0.016 | -81.23
-11.5 | -1.014 | 0.01249 | 0.016 | -81.214
-11 | -0.972 | 0.01203 | 0.016 | -80.773
-10.5 | -0.927 | 0.01164 | 0.016 | -79.659
-10 | -0.88 | 0.01135 | 0.016 | -77.548
-9.5 | -0.831 | 0.0107 | 0.016 | -77.621
-9 | -0.779 | 0.01044 | 0.016 | -74.63
-8.5 | -0.726 | 0.00905 | 0.016 | -80.199
-8 | -0.671 | 0.00886 | 0.016 | -75.715
-7.5 | -0.615 | 0.00918 | 0.016 | -66.986
-7 | -0.557 | 0.00901 | 0.016 | -61.872
-6.5 | -0.499 | 0.00887 | 0.015 | -56.272
-6 | -0.439 | 0.00925 | 0.015 | -47.461
-5.5 | -0.379 | 0.0091 | 0.015 | -41.617
-5 | -0.317 | 0.00896 | 0.015 | -35.403
-4.5 | -0.255 | 0.00888 | 0.015 | -28.743
-4 | -0.192 | 0.00931 | 0.015 | -20.68
-3.5 | -0.129 | 0.00917 | 0.014 | -14.096
-3 | -0.066 | 0.00912 | 0.014 | -7.212
-2.5 | -0.002 | 0.00868 | 0.014 | -0.22
-2 | 0.062 | 0.00865 | 0.014 | 7.196
-1.5 | 0.126 | 0.0091 | 0.013 | 13.902
-1 | 0.191 | 0.00872 | 0.013 | 21.84
-0.5 | 0.255 | 0.00873 | 0.013 | 29.146
0 | 0.318 | 0.00873 | 0.013 | 36.461
0.5 | 0.382 | 0.00842 | 0.012 | 45.333
1 | 0.445 | 0.00844 | 0.012 | 52.746
1.5 | 0.508 | 0.00822 | 0.012 | 61.838
2 | 0.571 | 0.00625 | 0.011 | 91.432
2.5 | 0.634 | 0.00698 | 0.011 | 90.812
3 | 0.696 | 0.00741 | 0.011 | 93.866
3.5 | 0.757 | 0.00764 | 0.01 | 99.071
4 | 0.818 | 0.00788 | 0.01 | 103.738
4.5 | 0.878 | 0.00814 | 0.01 | 107.836
5 | 0.936 | 0.00845 | 0.009 | 110.798
5.5 | 0.993 | 0.00883 | 0.009 | 112.45
6 | 1.049 | 0.00929 | 0.008 | 112.95
6.5 | 1.104 | 0.00984 | 0.008 | 112.133
7 | 1.157 | 0.01049 | 0.008 | 110.342
7.5 | 1.21 | 0.01136 | 0.007 | 106.549
8 | 1.262 | 0.01221 | 0.007 | 103.328
8.5 | 1.314 | 0.0131 | 0.006 | 100.313
9 | 1.365 | 0.01408 | 0.006 | 96.91
9.5 | 1.415 | 0.01535 | 0.005 | 92.227
10 | 1.465 | 0.01669 | 0.005 | 87.785
10.5 | 1.515 | 0.01792 | 0.005 | 84.493
11 | 1.563 | 0.0192 | 0.004 | 81.405
11.5 | 1.611 | 0.02065 | 0.004 | 78.027
12 | 1.658 | 0.02213 | 0.003 | 74.916
12.5 | 1.704 | 0.02387 | 0.003 | 71.393
13 | 1.749 | 0.02563 | 0.002 | 68.248
13.5 | 1.793 | 0.02764 | 0.002 | 64.875
14 | 1.836 | 0.02974 | 0.001 | 61.733
14.5 | 1.877 | 0.03203 | 0.001 | 58.621
15 | 1.917 | 0.03454 | 0 | 55.49
15.5 | 1.954 | 0.0372 | 0 | 52.536
16 | 1.989 | 0.04006 | 0 | 49.655
16.5 | 2.021 | 0.04317 | -0.001 | 46.822
17 | 2.051 | 0.04655 | -0.001 | 44.06
17.5 | 2.078 | 0.05012 | -0.002 | 41.464
18 | 2.102 | 0.05391 | -0.002 | 39.002
18.5 | 2.124 | 0.05797 | -0.003 | 36.632
19 | 2.143 | 0.06217 | -0.003 | 34.464
19.5 | 2.158 | 0.06649 | -0.004 | 32.459
20 | 2.171 | 0.07091 | -0.004 | 30.612

## 92. Re 7M Mach 0.10 (2)
BIGFOIL.COM POLAR EXPORT
Horten 20.00% thick 6.00% camber
Horten 20.00% thick 6.00% camber |  |  |  | Cl Max: | 1.7367 | at alpha= | 16 | deg
XFOIL ncrit=9 |  |  |  | L/D Max: | 158.338 | at alpha= | 8 | deg
Re: | 7000000 |  |  | Cd Min: | 0.08175 | at alpha= | 20 | deg
Mach: | 0.1 |  |  | Cl=0 at alpha= | -3.4873 | deg
|  |  |  | @ Cl=0.1, Cd= | 0.007151
|  |  |  | @ Cl=0.4, Cd= | 0.0070034
|  |  |  | @ Cl=0.6, Cd= | 0.0069169
alpha (deg) | Cl | Cd | Cm | Cl/Cd
-20 | -1.4308 | 0.01983 | -0.0959 | -72.1533
-19.5 | -1.3986 | 0.01891 | -0.0928 | -73.9609
-19 | -1.3674 | 0.01802 | -0.0894 | -75.8824
-18.5 | -1.336 | 0.01714 | -0.0858 | -77.9463
-18 | -1.3048 | 0.01622 | -0.0821 | -80.4439
-17.5 | -1.2703 | 0.01552 | -0.0785 | -81.8492
-17 | -1.2335 | 0.01487 | -0.0752 | -82.9523
-16.5 | -1.195 | 0.01432 | -0.072 | -83.4497
-16 | -1.1561 | 0.01381 | -0.0687 | -83.7147
-15.5 | -1.1151 | 0.01335 | -0.0657 | -83.5281
-15 | -1.0747 | 0.01279 | -0.0626 | -84.0266
-14.5 | -1.0342 | 0.01232 | -0.0594 | -83.9448
-14 | -0.9903 | 0.01188 | -0.0568 | -83.3586
-13.5 | -0.9464 | 0.01152 | -0.054 | -82.1528
-13 | -0.9023 | 0.01118 | -0.0513 | -80.7066
-12.5 | -0.857 | 0.01082 | -0.0487 | -79.2052
-12 | -0.8115 | 0.01045 | -0.0462 | -77.6555
-11.5 | -0.7652 | 0.01013 | -0.0437 | -75.538
-11 | -0.7194 | 0.00987 | -0.0411 | -72.8875
-10.5 | -0.6718 | 0.00959 | -0.0389 | -70.0521
-10 | -0.6244 | 0.00929 | -0.0366 | -67.2121
-9.5 | -0.5774 | 0.00906 | -0.0342 | -63.7307
-9 | -0.5295 | 0.00883 | -0.0319 | -59.966
-8.5 | -0.4819 | 0.00859 | -0.0296 | -56.1001
-8 | -0.4338 | 0.00838 | -0.0274 | -51.7661
-7.5 | -0.3849 | 0.00819 | -0.0253 | -46.9963
-7 | -0.3382 | 0.00799 | -0.0228 | -42.3279
-6.5 | -0.2902 | 0.00783 | -0.0206 | -37.0626
-6 | -0.2418 | 0.00768 | -0.0184 | -31.4844
-5.5 | -0.1948 | 0.00759 | -0.0159 | -25.6653
-5 | -0.1485 | 0.0075 | -0.0133 | -19.8
-4.5 | -0.1026 | 0.00742 | -0.0106 | -13.8275
-4 | -0.0529 | 0.00735 | -0.0088 | -7.1973
-3.5 | -0.0013 | 0.00727 | -0.0073 | -0.17882
-3 | 0.05 | 0.00719 | -0.0058 | 6.9541
-2.5 | 0.1013 | 0.00715 | -0.0043 | 14.1678
-2 | 0.1542 | 0.00709 | -0.0032 | 21.7489
-1.5 | 0.2067 | 0.00705 | -0.002 | 29.3191
-1 | 0.2588 | 0.00705 | -0.0008 | 36.7092
-0.5 | 0.3122 | 0.007 | 0.0001 | 44.6
0 | 0.3649 | 0.00699 | 0.0012 | 52.2031
0.5 | 0.4172 | 0.00701 | 0.0022 | 59.515
1 | 0.4707 | 0.00697 | 0.0031 | 67.5323
1.5 | 0.5226 | 0.00698 | 0.0042 | 74.8711
2 | 0.5738 | 0.00698 | 0.0053 | 82.2063
2.5 | 0.6236 | 0.00686 | 0.0068 | 90.9038
3 | 0.624 | 0.00557 | 0.0182 | 112.0287
3.5 | 0.6688 | 0.00556 | 0.0207 | 120.2878
4 | 0.7186 | 0.00557 | 0.0221 | 129.0126
4.5 | 0.7691 | 0.00572 | 0.0233 | 134.458
5 | 0.8199 | 0.00586 | 0.0244 | 139.9147
5.5 | 0.8695 | 0.00596 | 0.0258 | 145.8893
6 | 0.9157 | 0.00616 | 0.0277 | 148.6526
6.5 | 0.9645 | 0.00631 | 0.029 | 152.8526
7 | 1.0103 | 0.00648 | 0.0309 | 155.9105
7.5 | 1.0497 | 0.00672 | 0.0341 | 156.2054
8 | 1.0862 | 0.00686 | 0.0378 | 158.3382
8.5 | 1.1203 | 0.00714 | 0.0419 | 156.9048
9 | 1.1579 | 0.00745 | 0.0449 | 155.4228
9.5 | 1.2142 | 0.00776 | 0.044 | 156.4691
10 | 1.3022 | 0.00834 | 0.0359 | 156.1391
10.5 | 1.3775 | 0.00874 | 0.0308 | 157.6087
11 | 1.43 | 0.00938 | 0.0297 | 152.452
12 | 1.5262 | 0.01087 | 0.0286 | 140.4048
12.5 | 1.5751 | 0.01187 | 0.0273 | 132.6959
13 | 1.6043 | 0.01347 | 0.0285 | 119.1017
13.5 | 1.64 | 0.01503 | 0.0284 | 109.1151
14 | 1.6728 | 0.01753 | 0.0267 | 95.425
14.5 | 1.7016 | 0.02031 | 0.0252 | 83.7814
15 | 1.7198 | 0.02385 | 0.024 | 72.109
15.5 | 1.7335 | 0.0277 | 0.023 | 62.5812
16 | 1.7367 | 0.03239 | 0.0223 | 53.6184
16.5 | 1.7165 | 0.0376 | 0.0249 | 45.6516
17 | 1.7055 | 0.04249 | 0.0265 | 40.1389
17.5 | 1.6841 | 0.04853 | 0.0278 | 34.7022
18 | 1.6719 | 0.05399 | 0.0284 | 30.9668
18.5 | 1.654 | 0.06014 | 0.0288 | 27.5025
19 | 1.6244 | 0.06769 | 0.0288 | 23.9976
19.5 | 1.608 | 0.07401 | 0.0286 | 21.7268
20 | 1.5801 | 0.08175 | 0.0279 | 19.3284

## 93. Re 7M Mach 0.25 (1)
BIGFOIL.COM POLAR EXPORT
Horten 20.00% thick 6.00% camber
Horten 20.00% thick 6.00% camber |  |  |  | Cl Max: | 2.108 | at alpha= | 19.5 | deg
JavaFoil+Calcfoil stall+Eppler ext transition |  |  |  | L/D Max: | 106.312 | at alpha= | 5.5 | deg
Re: | 7000000 |  |  | Cd Min: | 0.00725 | at alpha= | 2.5 | deg
Mach: | 0.25 |  |  | Cl=0 at alpha= | -2.4848 | deg
|  |  |  | @ Cl=0.1, Cd= | 0.0086591
|  |  |  | @ Cl=0.4, Cd= | 0.0083525
|  |  |  | @ Cl=0.6, Cd= | 0.0084167
alpha (deg) | Cl | Cd | Cm | Cl/Cd
-18 | -0.941 | 0.12475 | 0.011 | -7.547
-17.5 | -0.957 | 0.11736 | 0.011 | -8.154
-17 | -0.969 | 0.11031 | 0.011 | -8.786
-16.5 | -0.978 | 0.10383 | 0.011 | -9.414
-16 | -0.983 | 0.09699 | 0.011 | -10.133
-15.5 | -0.984 | 0.09056 | 0.012 | -10.87
-15 | -0.983 | 0.08404 | 0.012 | -11.692
-14.5 | -0.976 | 0.07787 | 0.012 | -12.534
-14 | -0.968 | 0.07092 | 0.012 | -13.647
-13.5 | -0.958 | 0.06354 | 0.013 | -15.074
-13 | -1.066 | 0.01886 | 0.016 | -56.521
-12.5 | -1.06 | 0.01558 | 0.017 | -68.022
-12 | -1.036 | 0.01431 | 0.017 | -72.433
-11.5 | -1.005 | 0.01347 | 0.017 | -74.609
-11 | -0.969 | 0.01289 | 0.017 | -75.194
-10.5 | -0.929 | 0.01236 | 0.017 | -75.165
-10 | -0.886 | 0.01154 | 0.017 | -76.776
-9.5 | -0.839 | 0.01117 | 0.017 | -75.094
-9 | -0.789 | 0.01085 | 0.017 | -72.736
-8.5 | -0.737 | 0.01056 | 0.016 | -69.815
-8 | -0.683 | 0.00918 | 0.016 | -74.381
-7.5 | -0.627 | 0.00894 | 0.016 | -70.091
-7 | -0.569 | 0.00929 | 0.016 | -61.254
-6.5 | -0.51 | 0.0091 | 0.016 | -56.041
-6 | -0.449 | 0.00899 | 0.016 | -49.95
-5.5 | -0.388 | 0.00881 | 0.016 | -44.005
-5 | -0.325 | 0.0092 | 0.015 | -35.308
-4.5 | -0.262 | 0.00906 | 0.015 | -28.877
-4 | -0.197 | 0.009 | 0.015 | -21.939
-3.5 | -0.133 | 0.00856 | 0.015 | -15.494
-3 | -0.068 | 0.00893 | 0.014 | -7.557
-2.5 | -0.002 | 0.00891 | 0.014 | -0.22
-2 | 0.064 | 0.00885 | 0.014 | 7.219
-1.5 | 0.13 | 0.0085 | 0.014 | 15.281
-1 | 0.196 | 0.00846 | 0.013 | 23.122
-0.5 | 0.261 | 0.00859 | 0.013 | 30.427
0 | 0.327 | 0.00863 | 0.013 | 37.833
0.5 | 0.392 | 0.00835 | 0.013 | 46.907
1 | 0.457 | 0.00837 | 0.012 | 54.568
1.5 | 0.521 | 0.00876 | 0.012 | 59.525
2 | 0.586 | 0.00875 | 0.012 | 66.908
2.5 | 0.649 | 0.00725 | 0.011 | 89.587
3 | 0.712 | 0.00748 | 0.011 | 95.249
3.5 | 0.775 | 0.00795 | 0.011 | 97.413
4 | 0.836 | 0.00826 | 0.01 | 101.163
4.5 | 0.896 | 0.0086 | 0.01 | 104.192
5 | 0.954 | 0.009 | 0.009 | 106.049
5.5 | 1.011 | 0.00951 | 0.009 | 106.312
6 | 1.067 | 0.01009 | 0.009 | 105.695
6.5 | 1.122 | 0.0108 | 0.008 | 103.814
7 | 1.176 | 0.01159 | 0.008 | 101.458
7.5 | 1.23 | 0.01243 | 0.007 | 98.95
8 | 1.283 | 0.0134 | 0.007 | 95.71
8.5 | 1.335 | 0.01455 | 0.006 | 91.767
9 | 1.387 | 0.01571 | 0.006 | 88.268
9.5 | 1.438 | 0.01688 | 0.005 | 85.202
10 | 1.489 | 0.01859 | 0.005 | 80.091
10.5 | 1.538 | 0.01999 | 0.005 | 76.943
11 | 1.587 | 0.02143 | 0.004 | 74.08
11.5 | 1.635 | 0.02307 | 0.004 | 70.874
12 | 1.682 | 0.02483 | 0.003 | 67.733
12.5 | 1.728 | 0.02671 | 0.003 | 64.691
13 | 1.772 | 0.02878 | 0.002 | 61.572
13.5 | 1.815 | 0.03101 | 0.002 | 58.534
14 | 1.856 | 0.03347 | 0.001 | 55.457
14.5 | 1.896 | 0.03611 | 0.001 | 52.496
15 | 1.933 | 0.039 | 0.001 | 49.553
15.5 | 1.967 | 0.04213 | 0 | 46.688
16 | 1.998 | 0.04554 | 0 | 43.876
16.5 | 2.025 | 0.04923 | -0.001 | 41.14
17 | 2.049 | 0.05318 | -0.001 | 38.538
17.5 | 2.069 | 0.0575 | -0.002 | 35.987
18 | 2.085 | 0.06214 | -0.002 | 33.561
18.5 | 2.097 | 0.06699 | -0.003 | 31.304
19 | 2.105 | 0.07202 | -0.003 | 29.234
19.5 | 2.108 | 0.07728 | -0.004 | 27.283
20 | 2.107 | 0.08274 | -0.004 | 25.466

## 94. Re 7M Mach 0.25 (2)
BIGFOIL.COM POLAR EXPORT
Horten 20.00% thick 6.00% camber
Horten 20.00% thick 6.00% camber |  |  |  | Cl Max: | 1.6859 | at alpha= | 15 | deg
XFOIL ncrit=9 |  |  |  | L/D Max: | 150.912 | at alpha= | 7.5 | deg
Re: | 7000000 |  |  | Cd Min: | 0.09882 | at alpha= | 20 | deg
Mach: | 0.25 |  |  | Cl=0 at alpha= | -3.6213 | deg
|  |  |  | @ Cl=0.1, Cd= | 0.0072484
|  |  |  | @ Cl=0.4, Cd= | 0.0071143
|  |  |  | @ Cl=0.6, Cd= | 0.00711
alpha (deg) | Cl | Cd | Cm | Cl/Cd
-20 | -1.431 | 0.02606 | -0.1209 | -54.9117
-19.5 | -1.4102 | 0.02389 | -0.1173 | -59.0289
-19 | -1.386 | 0.02216 | -0.113 | -62.5451
-18.5 | -1.3592 | 0.02071 | -0.1085 | -65.6301
-18 | -1.3299 | 0.01941 | -0.1039 | -68.5162
-17.5 | -1.2969 | 0.01833 | -0.0993 | -70.7529
-17 | -1.2631 | 0.01735 | -0.0946 | -72.8012
-16.5 | -1.2276 | 0.01636 | -0.0901 | -75.0367
-16 | -1.1916 | 0.01545 | -0.0854 | -77.1262
-15.5 | -1.1506 | 0.01472 | -0.0813 | -78.1658
-15 | -1.1095 | 0.01408 | -0.0771 | -78.7997
-14.5 | -1.0646 | 0.01352 | -0.0734 | -78.7426
-14 | -1.0196 | 0.01301 | -0.0697 | -78.3705
-13.5 | -0.9755 | 0.01241 | -0.0659 | -78.606
-13 | -0.928 | 0.01189 | -0.0626 | -78.0488
-12.5 | -0.8804 | 0.01148 | -0.0593 | -76.6899
-12 | -0.8323 | 0.0111 | -0.0561 | -74.982
-11.5 | -0.7832 | 0.01072 | -0.053 | -73.0597
-11 | -0.734 | 0.01032 | -0.0501 | -71.124
-10.5 | -0.6837 | 0.00998 | -0.0474 | -68.507
-10 | -0.6344 | 0.00972 | -0.0444 | -65.2675
-9.5 | -0.5841 | 0.0094 | -0.0418 | -62.1383
-9 | -0.5334 | 0.00911 | -0.0392 | -58.551
-8.5 | -0.4831 | 0.00889 | -0.0366 | -54.342
-8 | -0.4329 | 0.00863 | -0.034 | -50.1622
-7.5 | -0.383 | 0.0084 | -0.0313 | -45.5952
-7 | -0.3321 | 0.00823 | -0.0289 | -40.3524
-6.5 | -0.2815 | 0.00799 | -0.0265 | -35.2315
-6 | -0.2317 | 0.00785 | -0.0239 | -29.5159
-5.5 | -0.1827 | 0.00768 | -0.0212 | -23.7891
-5 | -0.1318 | 0.00755 | -0.0189 | -17.457
-4.5 | -0.0837 | 0.00747 | -0.0161 | -11.2048
-4 | -0.0362 | 0.00741 | -0.0131 | -4.8853
-3.5 | 0.0116 | 0.00733 | -0.0103 | 1.5825
-3 | 0.0631 | 0.00729 | -0.0083 | 8.6557
-2.5 | 0.1163 | 0.00723 | -0.0066 | 16.0858
-2 | 0.1697 | 0.00717 | -0.005 | 23.6681
-1.5 | 0.2223 | 0.00716 | -0.0034 | 31.0475
-1 | 0.2766 | 0.00712 | -0.002 | 38.8483
-0.5 | 0.3309 | 0.0071 | -0.0008 | 46.6056
0 | 0.3842 | 0.00712 | 0.0007 | 53.9607
0.5 | 0.4393 | 0.0071 | 0.0017 | 61.8732
1 | 0.4929 | 0.00711 | 0.003 | 69.3249
1.5 | 0.5461 | 0.00715 | 0.0044 | 76.3776
2 | 0.6 | 0.00711 | 0.0056 | 84.3882
2.5 | 0.6501 | 0.00707 | 0.0075 | 91.9519
3 | 0.6483 | 0.0058 | 0.0196 | 111.7759
3.5 | 0.6939 | 0.0057 | 0.0226 | 121.7368
4 | 0.7426 | 0.00577 | 0.0248 | 128.7002
4.5 | 0.794 | 0.00594 | 0.0263 | 133.67
5 | 0.8462 | 0.00604 | 0.0278 | 140.0993
5.5 | 0.8933 | 0.00622 | 0.0301 | 143.6174
6 | 0.941 | 0.00639 | 0.0324 | 147.2613
6.5 | 0.9879 | 0.00657 | 0.0347 | 150.3653
7 | 1.0181 | 0.00679 | 0.0404 | 149.9411
7.5 | 1.0594 | 0.00702 | 0.0438 | 150.9117
8 | 1.0952 | 0.00729 | 0.048 | 150.2332
8.5 | 1.1331 | 0.00769 | 0.0516 | 147.3472
9 | 1.1939 | 0.00805 | 0.0504 | 148.3106
9.5 | 1.3057 | 0.00873 | 0.0383 | 149.5647
10 | 1.3675 | 0.00922 | 0.0366 | 148.3189
10.5 | 1.4228 | 0.00998 | 0.0356 | 142.5651
11 | 1.4752 | 0.01075 | 0.035 | 137.2279
12 | 1.5651 | 0.01355 | 0.0338 | 115.5055
12.5 | 1.5891 | 0.01603 | 0.0349 | 99.1329
13 | 1.6209 | 0.01834 | 0.0349 | 88.3806
13.5 | 1.6495 | 0.02147 | 0.0334 | 76.8281
14 | 1.6715 | 0.02497 | 0.0324 | 66.9403
14.5 | 1.675 | 0.02976 | 0.0318 | 56.2836
15 | 1.6859 | 0.0341 | 0.031 | 49.4399
16 | 1.6671 | 0.04539 | 0.0313 | 36.7284
16.5 | 1.6437 | 0.05144 | 0.033 | 31.9537
17 | 1.6303 | 0.05706 | 0.0339 | 28.5717
17.5 | 1.6081 | 0.06366 | 0.0343 | 25.2608
18 | 1.5907 | 0.07007 | 0.0343 | 22.7016
18.5 | 1.5714 | 0.07683 | 0.034 | 20.4529
19 | 1.5523 | 0.08371 | 0.0333 | 18.5438
19.5 | 1.5317 | 0.09093 | 0.0324 | 16.8448
20 | 1.5058 | 0.09882 | 0.031 | 15.2378

## 95. Re 7M Mach 0.50 (1)
BIGFOIL.COM POLAR EXPORT
Horten 20.00% thick 6.00% camber
Horten 20.00% thick 6.00% camber |  |  |  | Cl Max: | 1.76 | at alpha= | 13.5 | deg
JavaFoil+Calcfoil stall+Eppler ext transition |  |  |  | L/D Max: | 81.948 | at alpha= | 4 | deg
Re: | 7000000 |  |  | Cd Min: | 0.00809 | at alpha= | -1.5 | deg
Mach: | 0.5 |  |  | Cl=0 at alpha= | -2.4863 | deg
|  |  |  | @ Cl=0.1, Cd= | 0.0082481
|  |  |  | @ Cl=0.4, Cd= | 0.0090769
|  |  |  | @ Cl=0.6, Cd= | 0.0097632
alpha (deg) | Cl | Cd | Cm | Cl/Cd
-20 | -1.001 | 0.15585 | 0.011 | -6.42
-19.5 | -0.973 | 0.14308 | 0.011 | -6.8
-19 | -0.946 | 0.13341 | 0.011 | -7.09
-18.5 | -0.917 | 0.14236 | 0.011 | -6.44
-18 | -0.889 | 0.13006 | 0.011 | -6.834
-17.5 | -0.862 | 0.12048 | 0.011 | -7.156
-17 | -0.832 | 0.13112 | 0.011 | -6.346
-16.5 | -0.804 | 0.11649 | 0.011 | -6.904
-16 | -0.779 | 0.1064 | 0.011 | -7.317
-15.5 | -0.747 | 0.11385 | 0.011 | -6.559
-15 | -0.72 | 0.102 | 0.011 | -7.06
-14.5 | -0.695 | 0.09231 | 0.012 | -7.525
-14 | -0.662 | 0.0975 | 0.011 | -6.791
-13.5 | -0.636 | 0.08754 | 0.011 | -7.269
-13 | -0.605 | 0.09178 | 0.01 | -6.588
-12.5 | -0.58 | 0.08047 | 0.011 | -7.201
-12 | -0.547 | 0.08543 | 0.01 | -6.407
-11.5 | -0.523 | 0.07291 | 0.011 | -7.172
-11 | -0.491 | 0.07546 | 0.01 | -6.511
-10.5 | -0.463 | 0.07265 | 0.011 | -6.38
-10 | -0.438 | 0.06288 | 0.011 | -6.963
-9.5 | -0.407 | 0.06518 | 0.011 | -6.244
-9 | -0.563 | 0.05398 | 0.012 | -10.426
-8.5 | -0.589 | 0.04469 | 0.013 | -13.18
-8 | -0.68 | 0.01286 | 0.018 | -52.832
-7.5 | -0.646 | 0.01168 | 0.018 | -55.303
-7 | -0.599 | 0.01109 | 0.018 | -54.05
-6.5 | -0.545 | 0.01069 | 0.018 | -51.022
-6 | -0.486 | 0.01033 | 0.018 | -47.047
-5.5 | -0.422 | 0.0101 | 0.017 | -41.835
-5 | -0.356 | 0.00881 | 0.017 | -40.439
-4.5 | -0.288 | 0.00833 | 0.017 | -34.559
-4 | -0.218 | 0.0087 | 0.017 | -25.076
-3.5 | -0.147 | 0.00861 | 0.016 | -17.078
-3 | -0.075 | 0.00823 | 0.016 | -9.104
-2.5 | -0.002 | 0.0082 | 0.016 | -0.266
-2 | 0.071 | 0.00835 | 0.016 | 8.521
-1.5 | 0.145 | 0.00809 | 0.015 | 17.869
-1 | 0.218 | 0.00867 | 0.015 | 25.139
-0.5 | 0.291 | 0.0087 | 0.015 | 33.44
0 | 0.362 | 0.00882 | 0.014 | 41.026
0.5 | 0.433 | 0.0093 | 0.014 | 46.609
1 | 0.504 | 0.00947 | 0.014 | 53.21
1.5 | 0.573 | 0.00966 | 0.013 | 59.314
2 | 0.641 | 0.00992 | 0.013 | 64.563
2.5 | 0.707 | 0.00873 | 0.012 | 80.967
3 | 0.771 | 0.0095 | 0.012 | 81.218
3.5 | 0.834 | 0.01019 | 0.011 | 81.867
4 | 0.897 | 0.01095 | 0.011 | 81.948
4.5 | 0.959 | 0.01178 | 0.011 | 81.442
5 | 1.02 | 0.01273 | 0.01 | 80.091
5.5 | 1.08 | 0.01372 | 0.01 | 78.715
6 | 1.139 | 0.01484 | 0.009 | 76.765
6.5 | 1.197 | 0.01608 | 0.009 | 74.478
7 | 1.254 | 0.01757 | 0.008 | 71.396
7.5 | 1.31 | 0.01906 | 0.008 | 68.714
8 | 1.364 | 0.02064 | 0.007 | 66.096
8.5 | 1.416 | 0.02248 | 0.007 | 63.009
9 | 1.467 | 0.02441 | 0.006 | 60.115
9.5 | 1.516 | 0.0267 | 0.006 | 56.769
10 | 1.562 | 0.02906 | 0.005 | 53.739
10.5 | 1.605 | 0.03219 | 0.005 | 49.858
11 | 1.645 | 0.03512 | 0.004 | 46.831
11.5 | 1.681 | 0.03865 | 0.004 | 43.491
12 | 1.712 | 0.04252 | 0.003 | 40.258
12.5 | 1.737 | 0.04688 | 0.003 | 37.05
13 | 1.754 | 0.05208 | 0.003 | 33.675
13.5 | 1.76 | 0.05828 | 0.002 | 30.198
14 | 1.751 | 0.0657 | 0.002 | 26.65
14.5 | 1.717 | 0.0753 | 0.001 | 22.797
15 | 1.63 | 0.08889 | 0.001 | 18.339
15.5 | 1.114 | 0.12386 | 0 | 8.997
16 | 1.149 | 0.1095 | 0 | 10.497
16.5 | 1.171 | 0.12406 | -0.001 | 9.439
17 | 1.186 | 0.15235 | -0.001 | 7.781
17.5 | 1.203 | 0.18026 | -0.002 | 6.675
18 | 1.227 | 0.20307 | -0.002 | 6.041
18.5 | 1.252 | 0.22397 | -0.003 | 5.592

## 96. Re 7M Mach 0.50 (2)
BIGFOIL.COM POLAR EXPORT
Horten 20.00% thick 6.00% camber
Horten 20.00% thick 6.00% camber |  |  |  | Cl Max: | 1.3846 | at alpha= | 12 | deg
XFOIL ncrit=9 |  |  |  | L/D Max: | 123.978 | at alpha= | 5 | deg
Re: | 7000000 |  |  | Cd Min: | 0.11395 | at alpha= | 17 | deg
Mach: | 0.5 |  |  | Cl=0 at alpha= | -4.3601 | deg
|  |  |  | @ Cl=0.1, Cd= | 0.0077395
|  |  |  | @ Cl=0.4, Cd= | 0.0075954
|  |  |  | @ Cl=0.6, Cd= | 0.0077609
alpha (deg) | Cl | Cd | Cm | Cl/Cd
-16 | -0.3632 | 0.10729 | -0.0835 | -3.3852
-15.5 | -0.3813 | 0.09727 | -0.09 | -3.92
-15 | -0.4144 | 0.08602 | -0.098 | -4.8175
-14.5 | -0.4582 | 0.07419 | -0.107 | -6.176
-14 | -0.5094 | 0.06177 | -0.1171 | -8.2467
-13.5 | -0.5565 | 0.0487 | -0.1291 | -11.4271
-13 | -0.5982 | 0.04054 | -0.131 | -14.7558
-12.5 | -0.6406 | 0.03415 | -0.1274 | -18.7584
-12 | -0.6878 | 0.02814 | -0.1201 | -24.4421
-11.5 | -0.7319 | 0.02248 | -0.1101 | -32.5578
-11 | -0.7594 | 0.01794 | -0.0985 | -42.33
-10.5 | -0.7507 | 0.01433 | -0.0886 | -52.3866
-10 | -0.6999 | 0.01251 | -0.0819 | -55.9472
-9.5 | -0.637 | 0.01155 | -0.0765 | -55.1515
-9 | -0.5713 | 0.01087 | -0.0716 | -52.5575
-8.5 | -0.5069 | 0.01038 | -0.067 | -48.8343
-8 | -0.4429 | 0.00992 | -0.0626 | -44.6472
-7.5 | -0.3793 | 0.00953 | -0.0585 | -39.8006
-7 | -0.3166 | 0.00925 | -0.0545 | -34.227
-6.5 | -0.2543 | 0.00893 | -0.0508 | -28.477
-6 | -0.1937 | 0.00868 | -0.0469 | -22.3157
-5.5 | -0.135 | 0.00846 | -0.043 | -15.9574
-5 | -0.0742 | 0.00824 | -0.0396 | -9.0049
-4.5 | -0.016 | 0.00805 | -0.036 | -1.9876
-4 | 0.0412 | 0.00791 | -0.0322 | 5.2086
-3.5 | 0.0997 | 0.00774 | -0.0289 | 12.8811
-3 | 0.1563 | 0.00765 | -0.0253 | 20.4314
-2.5 | 0.2116 | 0.00758 | -0.0216 | 27.9156
-2 | 0.268 | 0.00754 | -0.0181 | 35.5438
-1.5 | 0.3205 | 0.00756 | -0.014 | 42.3942
-1 | 0.3701 | 0.00759 | -0.0092 | 48.7615
-0.5 | 0.4258 | 0.0076 | -0.0058 | 56.0263
0 | 0.4821 | 0.00768 | -0.0026 | 62.7734
0.5 | 0.5415 | 0.0077 | 0.0001 | 70.3247
1 | 0.5995 | 0.00776 | 0.0029 | 77.2552
1.5 | 0.6557 | 0.00786 | 0.0061 | 83.4224
2 | 0.7143 | 0.00789 | 0.0088 | 90.5323
2.5 | 0.7686 | 0.00798 | 0.0123 | 96.3158
3 | 0.8094 | 0.00782 | 0.0183 | 103.5038
3.5 | 0.7917 | 0.00668 | 0.0353 | 118.518
4 | 0.8248 | 0.00674 | 0.043 | 122.3739
4.5 | 0.8596 | 0.00703 | 0.0501 | 122.276
5 | 0.9038 | 0.00729 | 0.0554 | 123.9781
5.5 | 0.9445 | 0.00773 | 0.0609 | 122.1863
6 | 0.9925 | 0.00831 | 0.0645 | 119.4344
6.5 | 1.0664 | 0.00897 | 0.0632 | 118.8852
7 | 1.1751 | 0.01008 | 0.0544 | 116.5774
7.5 | 1.2367 | 0.01131 | 0.0541 | 109.3457
8 | 1.281 | 0.01356 | 0.0544 | 94.469
8.5 | 1.3236 | 0.01581 | 0.0551 | 83.7192
9 | 1.3505 | 0.01887 | 0.0566 | 71.5686
9.5 | 1.3652 | 0.02277 | 0.0579 | 59.9561
10 | 1.3837 | 0.02672 | 0.0584 | 51.7852
10.5 | 1.3766 | 0.0322 | 0.0592 | 42.7516
11 | 1.3826 | 0.03649 | 0.0611 | 37.8898
11.5 | 1.3738 | 0.04217 | 0.0618 | 32.5777
12 | 1.3846 | 0.04727 | 0.0609 | 29.2913
12.5 | 1.3731 | 0.05398 | 0.0597 | 25.4372
13 | 1.3778 | 0.05968 | 0.0585 | 23.0865
13.5 | 1.3733 | 0.06617 | 0.0569 | 20.7541
14 | 1.3722 | 0.07255 | 0.0552 | 18.9139
14.5 | 1.36 | 0.07994 | 0.0531 | 17.0128
15 | 1.3684 | 0.08589 | 0.0511 | 15.932
15.5 | 1.3565 | 0.09373 | 0.0482 | 14.4724
16 | 1.3571 | 0.10002 | 0.0466 | 13.5683
16.5 | 1.3354 | 0.10765 | 0.0455 | 12.405
17 | 1.3306 | 0.11395 | 0.0445 | 11.6771

## 97. Re 8M Mach 0.00 (1)
BIGFOIL.COM POLAR EXPORT
Horten 20.00% thick 6.00% camber
Horten 20.00% thick 6.00% camber |  |  |  | Cl Max: | 2.179 | at alpha= | 20 | deg
JavaFoil+Calcfoil stall+Eppler ext transition |  |  |  | L/D Max: | 115.654 | at alpha= | 6 | deg
Re: | 8000000 |  |  | Cd Min: | 0.0071 | at alpha= | 2.5 | deg
Mach: | 0 |  |  | Cl=0 at alpha= | -2.4844 | deg
|  |  |  | @ Cl=0.1, Cd= | 0.0089225
|  |  |  | @ Cl=0.4, Cd= | 0.0083765
|  |  |  | @ Cl=0.6, Cd= | 0.007615
alpha (deg) | Cl | Cd | Cm | Cl/Cd
-20 | -1.154 | 0.13022 | 0.011 | -8.862
-19.5 | -1.154 | 0.12333 | 0.011 | -9.357
-19 | -1.152 | 0.11662 | 0.011 | -9.881
-18.5 | -1.149 | 0.1101 | 0.011 | -10.435
-18 | -1.144 | 0.10385 | 0.011 | -11.013
-17.5 | -1.137 | 0.09728 | 0.012 | -11.691
-17 | -1.129 | 0.09056 | 0.012 | -12.471
-16.5 | -1.12 | 0.08365 | 0.012 | -13.393
-16 | -1.111 | 0.07607 | 0.012 | -14.604
-15.5 | -1.105 | 0.06588 | 0.013 | -16.775
-15 | -1.213 | 0.02079 | 0.016 | -58.324
-14.5 | -1.206 | 0.01706 | 0.016 | -70.682
-14 | -1.186 | 0.01539 | 0.016 | -77.032
-13.5 | -1.159 | 0.01432 | 0.016 | -80.988
-13 | -1.128 | 0.0136 | 0.016 | -82.977
-12.5 | -1.093 | 0.013 | 0.016 | -84.118
-12 | -1.055 | 0.01251 | 0.016 | -84.358
-11.5 | -1.015 | 0.01206 | 0.016 | -84.177
-11 | -0.972 | 0.01168 | 0.016 | -83.234
-10.5 | -0.926 | 0.01132 | 0.016 | -81.849
-10 | -0.879 | 0.01101 | 0.016 | -79.774
-9.5 | -0.829 | 0.01073 | 0.016 | -77.233
-9 | -0.777 | 0.00938 | 0.016 | -82.897
-8.5 | -0.724 | 0.00916 | 0.016 | -79.057
-8 | -0.669 | 0.00913 | 0.016 | -73.292
-7.5 | -0.613 | 0.00895 | 0.016 | -68.444
-7 | -0.555 | 0.00882 | 0.016 | -63
-6.5 | -0.497 | 0.00919 | 0.015 | -54.092
-6 | -0.437 | 0.00901 | 0.015 | -48.56
-5.5 | -0.377 | 0.00891 | 0.015 | -42.314
-5 | -0.316 | 0.00878 | 0.015 | -35.974
-4.5 | -0.254 | 0.00922 | 0.015 | -27.552
-4 | -0.192 | 0.00907 | 0.014 | -21.133
-3.5 | -0.129 | 0.00898 | 0.014 | -14.34
-3 | -0.065 | 0.00897 | 0.014 | -7.301
-2.5 | -0.002 | 0.00851 | 0.014 | -0.224
-2 | 0.062 | 0.00897 | 0.014 | 6.902
-1.5 | 0.126 | 0.00889 | 0.013 | 14.16
-1 | 0.19 | 0.00885 | 0.013 | 21.416
-0.5 | 0.253 | 0.00854 | 0.013 | 29.646
0 | 0.317 | 0.00855 | 0.013 | 37.062
0.5 | 0.38 | 0.00824 | 0.012 | 46.103
1 | 0.443 | 0.00867 | 0.012 | 51.122
1.5 | 0.506 | 0.00847 | 0.012 | 59.737
2 | 0.569 | 0.00813 | 0.011 | 69.937
2.5 | 0.631 | 0.0071 | 0.011 | 88.834
3 | 0.693 | 0.00728 | 0.011 | 95.119
3.5 | 0.754 | 0.00751 | 0.01 | 100.446
4 | 0.815 | 0.00775 | 0.01 | 105.164
4.5 | 0.875 | 0.00797 | 0.01 | 109.756
5 | 0.933 | 0.0083 | 0.009 | 112.491
5.5 | 0.991 | 0.00865 | 0.009 | 114.5
6 | 1.047 | 0.00905 | 0.008 | 115.654
6.5 | 1.101 | 0.00959 | 0.008 | 114.901
7 | 1.155 | 0.01016 | 0.008 | 113.714
7.5 | 1.208 | 0.01103 | 0.007 | 109.442
8 | 1.26 | 0.01181 | 0.007 | 106.64
8.5 | 1.311 | 0.01267 | 0.006 | 103.455
9 | 1.362 | 0.01365 | 0.006 | 99.756
9.5 | 1.412 | 0.01485 | 0.005 | 95.08
10 | 1.462 | 0.01621 | 0.005 | 90.194
10.5 | 1.511 | 0.01734 | 0.005 | 87.144
11 | 1.56 | 0.01867 | 0.004 | 83.52
11.5 | 1.608 | 0.02 | 0.004 | 80.37
12 | 1.654 | 0.02154 | 0.003 | 76.809
12.5 | 1.701 | 0.02313 | 0.003 | 73.526
13 | 1.746 | 0.02495 | 0.002 | 69.965
13.5 | 1.79 | 0.02683 | 0.002 | 66.704
14 | 1.833 | 0.02892 | 0.001 | 63.368
14.5 | 1.874 | 0.03117 | 0.001 | 60.127
15 | 1.914 | 0.03356 | 0 | 57.036
15.5 | 1.952 | 0.03618 | 0 | 53.936
16 | 1.987 | 0.03902 | 0 | 50.927
16.5 | 2.02 | 0.04206 | -0.001 | 48.027
17 | 2.051 | 0.04524 | -0.001 | 45.33
17.5 | 2.078 | 0.04872 | -0.002 | 42.663
18 | 2.104 | 0.05238 | -0.002 | 40.167
18.5 | 2.127 | 0.05621 | -0.003 | 37.83
19 | 2.147 | 0.0602 | -0.003 | 35.662
19.5 | 2.164 | 0.06429 | -0.004 | 33.661
20 | 2.179 | 0.06854 | -0.004 | 31.788

## 98. Re 8M Mach 0.00 (2)
BIGFOIL.COM POLAR EXPORT
Horten 20.00% thick 6.00% camber
Horten 20.00% thick 6.00% camber |  |  |  | Cl Max: | 1.7456 | at alpha= | 16.5 | deg
XFOIL ncrit=9 |  |  |  | L/D Max: | 164.093 | at alpha= | 8 | deg
Re: | 8000000 |  |  | Cd Min: | 0.07695 | at alpha= | 20 | deg
Mach: | 0 |  |  | Cl=0 at alpha= | -3.4392 | deg
|  |  |  | @ Cl=0.1, Cd= | 0.0069866
|  |  |  | @ Cl=0.4, Cd= | 0.0068425
|  |  |  | @ Cl=0.6, Cd= | 0.0067907
alpha (deg) | Cl | Cd | Cm | Cl/Cd
-20 | -1.4354 | 0.01848 | -0.0908 | -77.6732
-19.5 | -1.4039 | 0.01766 | -0.0876 | -79.496
-19 | -1.3707 | 0.01694 | -0.0845 | -80.915
-18 | -1.3062 | 0.01536 | -0.0775 | -85.0391
-17.5 | -1.2715 | 0.01471 | -0.0742 | -86.4378
-17 | -1.2338 | 0.01416 | -0.0711 | -87.1328
-16.5 | -1.1963 | 0.01363 | -0.0679 | -87.7696
-16 | -1.1561 | 0.01319 | -0.065 | -87.6497
-15.5 | -1.115 | 0.01277 | -0.0622 | -87.314
-15 | -1.0757 | 0.01229 | -0.0591 | -87.5264
-14.5 | -1.0336 | 0.01183 | -0.0564 | -87.3711
-14 | -0.9907 | 0.01143 | -0.0537 | -86.6754
-13.5 | -0.9479 | 0.01108 | -0.051 | -85.5505
-13 | -0.9033 | 0.01076 | -0.0485 | -83.9498
-12.5 | -0.8581 | 0.01047 | -0.046 | -81.958
-12 | -0.813 | 0.0101 | -0.0436 | -80.495
-11.5 | -0.7681 | 0.0098 | -0.041 | -78.3776
-11 | -0.7218 | 0.00954 | -0.0387 | -75.6604
-10.5 | -0.6741 | 0.0093 | -0.0366 | -72.4839
-10 | -0.628 | 0.00903 | -0.0343 | -69.546
-9.5 | -0.5815 | 0.00877 | -0.0319 | -66.3056
-9 | -0.5338 | 0.00856 | -0.0297 | -62.3598
-8.5 | -0.4861 | 0.00837 | -0.0276 | -58.0765
-8 | -0.4383 | 0.00813 | -0.0254 | -53.9114
-7.5 | -0.3909 | 0.00796 | -0.0232 | -49.108
-7 | -0.3443 | 0.00778 | -0.0208 | -44.2545
-6.5 | -0.2958 | 0.00761 | -0.0187 | -38.8699
-6 | -0.2484 | 0.00752 | -0.0165 | -33.0319
-5.5 | -0.2029 | 0.00742 | -0.0138 | -27.345
-5 | -0.1571 | 0.00735 | -0.0111 | -21.3741
-4.5 | -0.1085 | 0.00726 | -0.0091 | -14.9449
-4 | -0.0578 | 0.00718 | -0.0076 | -8.0501
-3.5 | -0.0062 | 0.00709 | -0.0062 | -0.87447
-3 | 0.0448 | 0.00704 | -0.0048 | 6.3636
-2.5 | 0.097 | 0.00699 | -0.0036 | 13.877
-2 | 0.1498 | 0.00693 | -0.0025 | 21.6162
-1.5 | 0.2016 | 0.00691 | -0.0013 | 29.1751
-1 | 0.2544 | 0.00687 | -0.0003 | 37.0306
-0.5 | 0.3077 | 0.00684 | 0.0006 | 44.9854
0 | 0.3599 | 0.00685 | 0.0016 | 52.5401
0.5 | 0.4134 | 0.00684 | 0.0024 | 60.4386
1 | 0.4661 | 0.00682 | 0.0032 | 68.3431
1.5 | 0.518 | 0.00686 | 0.0042 | 75.5102
2 | 0.5705 | 0.00682 | 0.0051 | 83.651
2.5 | 0.6208 | 0.00677 | 0.0063 | 91.6987
3 | 0.6273 | 0.00562 | 0.0164 | 111.6192
3.5 | 0.6682 | 0.00541 | 0.0196 | 123.512
4 | 0.718 | 0.00547 | 0.0209 | 131.2614
4.5 | 0.7673 | 0.0056 | 0.0223 | 137.0179
5 | 0.8181 | 0.00567 | 0.0233 | 144.2857
5.5 | 0.8675 | 0.00582 | 0.0245 | 149.055
6 | 0.9165 | 0.006 | 0.0258 | 152.75
6.5 | 0.9637 | 0.0061 | 0.0274 | 157.9836
7 | 1.0098 | 0.00634 | 0.0291 | 159.2744
7.5 | 1.0543 | 0.0065 | 0.0311 | 162.2
8 | 1.0945 | 0.00667 | 0.0339 | 164.093
8.5 | 1.1224 | 0.00694 | 0.0392 | 161.7291
9 | 1.1601 | 0.00715 | 0.0423 | 162.2517
9.5 | 1.1991 | 0.00747 | 0.0449 | 160.5221
10 | 1.2701 | 0.00791 | 0.0405 | 160.5689
10.5 | 1.363 | 0.00842 | 0.0312 | 161.8765
11 | 1.4269 | 0.00889 | 0.0281 | 160.5062
11.5 | 1.4763 | 0.00947 | 0.0276 | 155.8923
12 | 1.526 | 0.01014 | 0.0267 | 150.4931
12.5 | 1.567 | 0.01121 | 0.0266 | 139.7859
13 | 1.6104 | 0.01221 | 0.0261 | 131.8919
13.5 | 1.6311 | 0.01401 | 0.0284 | 116.424
14 | 1.6716 | 0.01575 | 0.0266 | 106.1333
14.5 | 1.6989 | 0.01855 | 0.0252 | 91.5849
15 | 1.7174 | 0.02197 | 0.0241 | 78.1702
15.5 | 1.7426 | 0.02479 | 0.0229 | 70.2945
16 | 1.7414 | 0.02967 | 0.0224 | 58.6923
16.5 | 1.7456 | 0.03391 | 0.0223 | 51.4774
17 | 1.7214 | 0.03965 | 0.0247 | 43.4149
17.5 | 1.6996 | 0.0456 | 0.0261 | 37.2719
18 | 1.6935 | 0.05044 | 0.0268 | 33.5745
18.5 | 1.6803 | 0.0561 | 0.0273 | 29.9519
19 | 1.6483 | 0.06371 | 0.0275 | 25.8719
19.5 | 1.6248 | 0.07067 | 0.0274 | 22.9914
20 | 1.6098 | 0.07695 | 0.027 | 20.9201

## 99. Re 8M Mach 0.10 (1)
BIGFOIL.COM POLAR EXPORT
Horten 20.00% thick 6.00% camber
Horten 20.00% thick 6.00% camber |  |  |  | Cl Max: | 2.172 | at alpha= | 20 | deg
JavaFoil+Calcfoil stall+Eppler ext transition |  |  |  | L/D Max: | 114.32 | at alpha= | 6 | deg
Re: | 8000000 |  |  | Cd Min: | 0.00694 | at alpha= | 2.5 | deg
Mach: | 0.1 |  |  | Cl=0 at alpha= | -2.4844 | deg
|  |  |  | @ Cl=0.1, Cd= | 0.0089559
|  |  |  | @ Cl=0.4, Cd= | 0.0083014
|  |  |  | @ Cl=0.6, Cd= | 0.0076362
alpha (deg) | Cl | Cd | Cm | Cl/Cd
-19.5 | -1.124 | 0.12683 | 0.011 | -8.863
-19 | -1.125 | 0.11975 | 0.011 | -9.396
-18.5 | -1.124 | 0.11316 | 0.011 | -9.935
-18 | -1.122 | 0.1066 | 0.011 | -10.522
-17.5 | -1.117 | 0.10035 | 0.011 | -11.131
-17 | -1.111 | 0.09376 | 0.012 | -11.848
-16.5 | -1.103 | 0.08713 | 0.012 | -12.661
-16 | -1.094 | 0.08022 | 0.012 | -13.639
-15.5 | -1.086 | 0.07197 | 0.013 | -15.086
-15 | -1.081 | 0.06135 | 0.013 | -17.618
-14.5 | -1.19 | 0.0186 | 0.016 | -63.966
-14 | -1.176 | 0.01607 | 0.016 | -73.217
-13.5 | -1.154 | 0.0147 | 0.016 | -78.478
-13 | -1.124 | 0.01383 | 0.016 | -81.294
-12.5 | -1.091 | 0.01319 | 0.017 | -82.703
-12 | -1.054 | 0.01268 | 0.016 | -83.124
-11.5 | -1.015 | 0.01221 | 0.016 | -83.084
-11 | -0.972 | 0.01179 | 0.016 | -82.497
-10.5 | -0.928 | 0.01145 | 0.016 | -81.015
-10 | -0.88 | 0.0111 | 0.016 | -79.289
-9.5 | -0.831 | 0.01083 | 0.016 | -76.759
-9 | -0.779 | 0.00911 | 0.016 | -85.558
-8.5 | -0.726 | 0.00886 | 0.016 | -81.918
-8 | -0.671 | 0.00921 | 0.016 | -72.875
-7.5 | -0.615 | 0.00903 | 0.016 | -68.132
-7 | -0.558 | 0.00886 | 0.016 | -62.908
-6.5 | -0.499 | 0.00925 | 0.015 | -53.97
-6 | -0.439 | 0.00906 | 0.015 | -48.455
-5.5 | -0.379 | 0.00892 | 0.015 | -42.456
-5 | -0.317 | 0.00883 | 0.015 | -35.926
-4.5 | -0.255 | 0.00924 | 0.015 | -27.612
-4 | -0.192 | 0.00913 | 0.015 | -21.081
-3.5 | -0.129 | 0.009 | 0.014 | -14.37
-3 | -0.066 | 0.00895 | 0.014 | -7.346
-2.5 | -0.002 | 0.00856 | 0.014 | -0.223
-2 | 0.062 | 0.00895 | 0.014 | 6.954
-1.5 | 0.126 | 0.00896 | 0.013 | 14.121
-1 | 0.191 | 0.00892 | 0.013 | 21.359
-0.5 | 0.255 | 0.00855 | 0.013 | 29.787
0 | 0.318 | 0.00855 | 0.013 | 37.24
0.5 | 0.382 | 0.00829 | 0.012 | 46.068
1 | 0.445 | 0.00833 | 0.012 | 53.43
1.5 | 0.508 | 0.0085 | 0.012 | 59.802
2 | 0.571 | 0.00823 | 0.011 | 69.458
2.5 | 0.634 | 0.00694 | 0.011 | 91.346
3 | 0.696 | 0.00732 | 0.011 | 95.036
3.5 | 0.757 | 0.00755 | 0.01 | 100.267
4 | 0.818 | 0.0078 | 0.01 | 104.948
4.5 | 0.878 | 0.00803 | 0.01 | 109.368
5 | 0.937 | 0.00837 | 0.009 | 111.949
5.5 | 0.994 | 0.00874 | 0.009 | 113.703
6 | 1.05 | 0.00919 | 0.008 | 114.32
6.5 | 1.105 | 0.00973 | 0.008 | 113.598
7 | 1.159 | 0.01032 | 0.008 | 112.224
7.5 | 1.211 | 0.01123 | 0.007 | 107.807
8 | 1.263 | 0.01205 | 0.007 | 104.831
8.5 | 1.315 | 0.01294 | 0.006 | 101.583
9 | 1.366 | 0.01391 | 0.006 | 98.158
9.5 | 1.416 | 0.01514 | 0.005 | 93.583
10 | 1.466 | 0.01654 | 0.005 | 88.642
10.5 | 1.516 | 0.01768 | 0.005 | 85.71
11 | 1.564 | 0.01906 | 0.004 | 82.076
11.5 | 1.612 | 0.02042 | 0.004 | 78.963
12 | 1.659 | 0.022 | 0.003 | 75.401
12.5 | 1.705 | 0.02362 | 0.003 | 72.207
13 | 1.75 | 0.02548 | 0.002 | 68.696
13.5 | 1.794 | 0.02742 | 0.002 | 65.438
14 | 1.837 | 0.02955 | 0.001 | 62.153
14.5 | 1.878 | 0.03185 | 0.001 | 58.967
15 | 1.918 | 0.0343 | 0 | 55.907
15.5 | 1.955 | 0.03701 | 0 | 52.823
16 | 1.99 | 0.03991 | 0 | 49.854
16.5 | 2.022 | 0.043 | -0.001 | 47.021
17 | 2.052 | 0.04636 | -0.001 | 44.258
17.5 | 2.079 | 0.04991 | -0.002 | 41.653
18 | 2.103 | 0.05367 | -0.002 | 39.189
18.5 | 2.125 | 0.05762 | -0.003 | 36.874
19 | 2.144 | 0.06175 | -0.003 | 34.713
19.5 | 2.159 | 0.06598 | -0.004 | 32.723
20 | 2.172 | 0.0703 | -0.004 | 30.896

## 100. Re 8M Mach 0.10 (2)
BIGFOIL.COM POLAR EXPORT
Horten 20.00% thick 6.00% camber
Horten 20.00% thick 6.00% camber |  |  |  | Cl Max: | 1.7388 | at alpha= | 15.5 | deg
XFOIL ncrit=9 |  |  |  | L/D Max: | 162.689 | at alpha= | 8 | deg
Re: | 8000000 |  |  | Cd Min: | 0.07942 | at alpha= | 20 | deg
Mach: | 0.1 |  |  | Cl=0 at alpha= | -3.459 | deg
|  |  |  | @ Cl=0.1, Cd= | 0.0069994
|  |  |  | @ Cl=0.4, Cd= | 0.0068564
|  |  |  | @ Cl=0.6, Cd= | 0.0068202
alpha (deg) | Cl | Cd | Cm | Cl/Cd
-20 | -1.4422 | 0.01913 | -0.0951 | -75.3894
-19.5 | -1.4117 | 0.0182 | -0.0917 | -77.5659
-19 | -1.3776 | 0.01743 | -0.0885 | -79.0361
-18.5 | -1.3454 | 0.01666 | -0.0849 | -80.7563
-18 | -1.3119 | 0.01584 | -0.0813 | -82.822
-17.5 | -1.2782 | 0.01511 | -0.0776 | -84.593
-17 | -1.241 | 0.01448 | -0.0743 | -85.7044
-16.5 | -1.2028 | 0.0139 | -0.071 | -86.5324
-16 | -1.1636 | 0.01341 | -0.0678 | -86.7711
-15.5 | -1.1218 | 0.01295 | -0.0649 | -86.6255
-15 | -1.0811 | 0.01253 | -0.0617 | -86.2809
-14.5 | -1.0393 | 0.01203 | -0.0587 | -86.3924
-14 | -0.996 | 0.01159 | -0.056 | -85.9362
-13.5 | -0.9525 | 0.01121 | -0.0531 | -84.9688
-13 | -0.9082 | 0.01087 | -0.0504 | -83.5511
-12.5 | -0.8623 | 0.01058 | -0.0479 | -81.5028
-12 | -0.8162 | 0.01022 | -0.0454 | -79.863
-11.5 | -0.7708 | 0.0099 | -0.0428 | -77.8586
-11 | -0.7246 | 0.00961 | -0.0403 | -75.4006
-10.5 | -0.6764 | 0.00936 | -0.0381 | -72.265
-10 | -0.6294 | 0.00911 | -0.0357 | -69.0889
-9.5 | -0.5821 | 0.00883 | -0.0334 | -65.923
-9 | -0.5347 | 0.00861 | -0.031 | -62.1022
-8.5 | -0.4864 | 0.00842 | -0.0288 | -57.7672
-8 | -0.438 | 0.00818 | -0.0267 | -53.5452
-7.5 | -0.3901 | 0.008 | -0.0244 | -48.7625
-7 | -0.343 | 0.00782 | -0.0219 | -43.8619
-6.5 | -0.2944 | 0.00763 | -0.0198 | -38.5845
-6 | -0.2463 | 0.00754 | -0.0175 | -32.6658
-5.5 | -0.1997 | 0.00742 | -0.015 | -26.9137
-5 | -0.1537 | 0.00735 | -0.0123 | -20.9116
-4.5 | -0.1068 | 0.00728 | -0.0098 | -14.6703
-4 | -0.0557 | 0.0072 | -0.0082 | -7.7361
-3.5 | -0.0042 | 0.0071 | -0.0067 | -0.59155
-3 | 0.047 | 0.00706 | -0.0052 | 6.6572
-2.5 | 0.0995 | 0.007 | -0.004 | 14.2143
-2 | 0.1523 | 0.00694 | -0.0028 | 21.9452
-1.5 | 0.2043 | 0.00692 | -0.0015 | 29.5231
-1 | 0.2575 | 0.00688 | -0.0005 | 37.4273
-0.5 | 0.3109 | 0.00685 | 0.0004 | 45.3869
0 | 0.3633 | 0.00687 | 0.0015 | 52.8821
0.5 | 0.4172 | 0.00685 | 0.0023 | 60.9051
1 | 0.4701 | 0.00684 | 0.0032 | 68.7281
1.5 | 0.5222 | 0.00688 | 0.0043 | 75.9012
2 | 0.5751 | 0.00684 | 0.0051 | 84.0789
2.5 | 0.6254 | 0.0068 | 0.0065 | 91.9706
3 | 0.632 | 0.00566 | 0.0166 | 111.6608
3.5 | 0.6729 | 0.00544 | 0.0199 | 123.6949
4 | 0.7223 | 0.0055 | 0.0214 | 131.3273
4.5 | 0.772 | 0.00563 | 0.0228 | 137.1226
5 | 0.8231 | 0.0057 | 0.0238 | 144.4035
5.5 | 0.8722 | 0.00587 | 0.0252 | 148.586
6 | 0.9218 | 0.00604 | 0.0265 | 152.6159
6.5 | 0.9685 | 0.00615 | 0.0283 | 157.4797
7 | 1.0141 | 0.0064 | 0.0302 | 158.4531
7.5 | 1.0588 | 0.00655 | 0.0323 | 161.6489
8 | 1.0949 | 0.00673 | 0.0361 | 162.6895
8.5 | 1.124 | 0.00702 | 0.0412 | 160.114
9 | 1.1632 | 0.00723 | 0.0441 | 160.8852
9.5 | 1.2053 | 0.0076 | 0.046 | 158.5921
10 | 1.2845 | 0.00804 | 0.04 | 159.7637
10.5 | 1.3753 | 0.0086 | 0.0314 | 159.9186
11 | 1.4366 | 0.00906 | 0.0289 | 158.5651
11.5 | 1.485 | 0.00972 | 0.0286 | 152.7778
12 | 1.5323 | 0.01043 | 0.0282 | 146.9128
12.5 | 1.574 | 0.01167 | 0.0277 | 134.8757
13 | 1.6155 | 0.01277 | 0.0276 | 126.5074
13.5 | 1.6367 | 0.01482 | 0.0293 | 110.4386
14 | 1.6765 | 0.01672 | 0.0276 | 100.2691
14.5 | 1.701 | 0.01979 | 0.0262 | 85.9525
15 | 1.7146 | 0.02362 | 0.0253 | 72.591
15.5 | 1.7388 | 0.02658 | 0.0242 | 65.4176
16 | 1.7316 | 0.03204 | 0.0238 | 54.0449
16.5 | 1.7363 | 0.03608 | 0.0241 | 48.1236
17 | 1.7069 | 0.0424 | 0.0263 | 40.2571
17.5 | 1.6894 | 0.04812 | 0.0275 | 35.1081
18 | 1.6779 | 0.05351 | 0.0282 | 31.3568
18.5 | 1.667 | 0.05902 | 0.0285 | 28.2447
19 | 1.6402 | 0.06617 | 0.0286 | 24.7877
19.5 | 1.6166 | 0.0732 | 0.0284 | 22.0847
20 | 1.6028 | 0.07942 | 0.0279 | 20.1813

## 101. Re 8M Mach 0.25 (1)
BIGFOIL.COM POLAR EXPORT
Horten 20.00% thick 6.00% camber
Horten 20.00% thick 6.00% camber |  |  |  | Cl Max: | 2.109 | at alpha= | 19.5 | deg
JavaFoil+Calcfoil stall+Eppler ext transition |  |  |  | L/D Max: | 107.817 | at alpha= | 5.5 | deg
Re: | 8000000 |  |  | Cd Min: | 0.00717 | at alpha= | 2.5 | deg
Mach: | 0.25 |  |  | Cl=0 at alpha= | -2.4848 | deg
|  |  |  | @ Cl=0.1, Cd= | 0.0084991
|  |  |  | @ Cl=0.4, Cd= | 0.0082349
|  |  |  | @ Cl=0.6, Cd= | 0.0086011
alpha (deg) | Cl | Cd | Cm | Cl/Cd
-18 | -0.942 | 0.12377 | 0.011 | -7.611
-17.5 | -0.958 | 0.11643 | 0.011 | -8.224
-17 | -0.97 | 0.10938 | 0.011 | -8.866
-16.5 | -0.978 | 0.1026 | 0.011 | -9.536
-16 | -0.984 | 0.09602 | 0.011 | -10.244
-15.5 | -0.985 | 0.08955 | 0.012 | -11.003
-15 | -0.984 | 0.08295 | 0.012 | -11.859
-14.5 | -0.977 | 0.0767 | 0.012 | -12.743
-14 | -0.97 | 0.06951 | 0.012 | -13.95
-13.5 | -0.961 | 0.06154 | 0.013 | -15.618
-13 | -1.072 | 0.01795 | 0.017 | -59.726
-12.5 | -1.063 | 0.01502 | 0.017 | -70.73
-12 | -1.037 | 0.01396 | 0.017 | -74.323
-11.5 | -1.006 | 0.01318 | 0.017 | -76.333
-11 | -0.97 | 0.0126 | 0.017 | -76.951
-10.5 | -0.93 | 0.01209 | 0.017 | -76.897
-10 | -0.886 | 0.01135 | 0.017 | -78.056
-9.5 | -0.839 | 0.01094 | 0.017 | -76.742
-9 | -0.789 | 0.01062 | 0.017 | -74.296
-8.5 | -0.737 | 0.01034 | 0.016 | -71.286
-8 | -0.683 | 0.00899 | 0.016 | -75.981
-7.5 | -0.627 | 0.00875 | 0.016 | -71.597
-7 | -0.569 | 0.00909 | 0.016 | -62.612
-6.5 | -0.51 | 0.00893 | 0.016 | -57.111
-6 | -0.449 | 0.00881 | 0.016 | -51.021
-5.5 | -0.388 | 0.00912 | 0.016 | -42.492
-5 | -0.325 | 0.00902 | 0.015 | -36.044
-4.5 | -0.262 | 0.00895 | 0.015 | -29.207
-4 | -0.197 | 0.00888 | 0.015 | -22.241
-3.5 | -0.133 | 0.00889 | 0.015 | -14.921
-3 | -0.068 | 0.00877 | 0.014 | -7.701
-2.5 | -0.002 | 0.00874 | 0.014 | -0.225
-2 | 0.064 | 0.00869 | 0.014 | 7.353
-1.5 | 0.13 | 0.00834 | 0.014 | 15.572
-1 | 0.196 | 0.0088 | 0.013 | 22.246
-0.5 | 0.261 | 0.00876 | 0.013 | 29.828
0 | 0.327 | 0.00847 | 0.013 | 38.586
0.5 | 0.392 | 0.00823 | 0.013 | 47.608
1 | 0.457 | 0.00827 | 0.012 | 55.218
1.5 | 0.521 | 0.00805 | 0.012 | 64.789
2 | 0.586 | 0.00901 | 0.012 | 64.975
2.5 | 0.649 | 0.00717 | 0.011 | 90.606
3 | 0.713 | 0.00741 | 0.011 | 96.14
3.5 | 0.775 | 0.0079 | 0.011 | 98.143
4 | 0.836 | 0.00816 | 0.01 | 102.503
4.5 | 0.896 | 0.0085 | 0.01 | 105.491
5 | 0.955 | 0.0089 | 0.009 | 107.327
5.5 | 1.012 | 0.00939 | 0.009 | 107.817
6 | 1.068 | 0.00996 | 0.009 | 107.265
6.5 | 1.123 | 0.01065 | 0.008 | 105.383
7 | 1.177 | 0.0114 | 0.008 | 103.225
7.5 | 1.231 | 0.01229 | 0.007 | 100.12
8 | 1.284 | 0.01336 | 0.007 | 96.087
8.5 | 1.336 | 0.0144 | 0.006 | 92.794
9 | 1.388 | 0.01551 | 0.006 | 89.496
9.5 | 1.439 | 0.0167 | 0.005 | 86.164
10 | 1.49 | 0.01841 | 0.005 | 80.936
10.5 | 1.539 | 0.01979 | 0.005 | 77.801
11 | 1.588 | 0.02124 | 0.004 | 74.764
11.5 | 1.636 | 0.02284 | 0.004 | 71.621
12 | 1.683 | 0.02465 | 0.003 | 68.275
12.5 | 1.728 | 0.02649 | 0.003 | 65.24
13 | 1.773 | 0.02856 | 0.002 | 62.074
13.5 | 1.816 | 0.03082 | 0.002 | 58.913
14 | 1.857 | 0.03322 | 0.001 | 55.905
14.5 | 1.896 | 0.03593 | 0.001 | 52.773
15 | 1.933 | 0.03883 | 0.001 | 49.796
15.5 | 1.968 | 0.04192 | 0 | 46.939
16 | 1.999 | 0.04533 | 0 | 44.086
16.5 | 2.026 | 0.04903 | -0.001 | 41.324
17 | 2.05 | 0.05301 | -0.001 | 38.673
17.5 | 2.07 | 0.0573 | -0.002 | 36.124
18 | 2.086 | 0.06184 | -0.002 | 33.737
18.5 | 2.098 | 0.06657 | -0.003 | 31.516
19 | 2.106 | 0.07152 | -0.003 | 29.452
19.5 | 2.109 | 0.07664 | -0.004 | 27.525
20 | 2.108 | 0.08193 | -0.004 | 25.733

## 102. Re 8M Mach 0.25 (2)
BIGFOIL.COM POLAR EXPORT
Horten 20.00% thick 6.00% camber
Horten 20.00% thick 6.00% camber |  |  |  | Cl Max: | 1.1912 | at alpha= | 9 | deg
XFOIL ncrit=9 |  |  |  | L/D Max: | 156.296 | at alpha= | 7.5 | deg
Re: | 8000000 |  |  | Cd Min: | 0.02504 | at alpha= | -20 | deg
Mach: | 0.25 |  |  | Cl=0 at alpha= | -3.5791 | deg
|  |  |  | @ Cl=0.1, Cd= | 0.0070907
|  |  |  | @ Cl=0.4, Cd= | 0.006957
|  |  |  | @ Cl=0.6, Cd= | 0.00698
alpha (deg) | Cl | Cd | Cm | Cl/Cd
-20 | -1.4455 | 0.02504 | -0.1207 | -57.7276
-19.5 | -1.4265 | 0.02291 | -0.1166 | -62.2654
-19 | -1.4023 | 0.02124 | -0.1122 | -66.0217
-18.5 | -1.3737 | 0.01988 | -0.1076 | -69.0996
-18 | -1.3444 | 0.01865 | -0.1028 | -72.0858
-17.5 | -1.31 | 0.01763 | -0.0983 | -74.3052
-17 | -1.2739 | 0.01675 | -0.0937 | -76.0537
-16.5 | -1.236 | 0.01594 | -0.0893 | -77.5408
-16 | -1.1992 | 0.01504 | -0.0847 | -79.734
-15.5 | -1.1588 | 0.01429 | -0.0804 | -81.0917
-15 | -1.117 | 0.01367 | -0.0763 | -81.7118
-14.5 | -1.0718 | 0.01311 | -0.0726 | -81.7544
-14 | -1.0271 | 0.01262 | -0.0687 | -81.3867
-13.5 | -0.9806 | 0.01212 | -0.0652 | -80.9076
-13 | -0.9338 | 0.01161 | -0.0618 | -80.4307
-12.5 | -0.8862 | 0.01117 | -0.0585 | -79.3375
-12 | -0.8381 | 0.01079 | -0.0553 | -77.6738
-11.5 | -0.7885 | 0.01047 | -0.0523 | -75.3104
-11 | -0.7386 | 0.01007 | -0.0494 | -73.3466
-10.5 | -0.6891 | 0.00974 | -0.0465 | -70.7495
-10 | -0.6398 | 0.00946 | -0.0436 | -67.6321
-9.5 | -0.5884 | 0.0092 | -0.0411 | -63.9565
-9 | -0.5384 | 0.00891 | -0.0384 | -60.4265
-8.5 | -0.4879 | 0.00866 | -0.0358 | -56.3395
-8 | -0.4375 | 0.00844 | -0.0332 | -51.8365
-7.5 | -0.3878 | 0.00822 | -0.0305 | -47.1776
-7 | -0.3363 | 0.00801 | -0.0282 | -41.985
-6.5 | -0.2859 | 0.00782 | -0.0257 | -36.5601
-6 | -0.2371 | 0.00766 | -0.0229 | -30.953
-5.5 | -0.1864 | 0.0075 | -0.0205 | -24.8533
-5 | -0.1366 | 0.00739 | -0.018 | -18.4844
-4.5 | -0.0884 | 0.00733 | -0.0152 | -12.06
-4 | -0.0415 | 0.00725 | -0.0121 | -5.7241
-3.5 | 0.0078 | 0.00719 | -0.0095 | 1.0848
-3 | 0.0603 | 0.00715 | -0.0077 | 8.4336
-2.5 | 0.1139 | 0.00707 | -0.0061 | 16.1103
-2 | 0.1668 | 0.00704 | -0.0045 | 23.6932
-1.5 | 0.2204 | 0.00701 | -0.003 | 31.4408
-1 | 0.2751 | 0.00696 | -0.0017 | 39.5259
-0.5 | 0.3288 | 0.00697 | -0.0003 | 47.1736
0 | 0.3834 | 0.00696 | 0.0008 | 55.0862
0.5 | 0.4384 | 0.00695 | 0.0019 | 63.0791
1 | 0.4921 | 0.007 | 0.0032 | 70.3
1.5 | 0.5466 | 0.00698 | 0.0043 | 78.3095
2 | 0.6001 | 0.00698 | 0.0056 | 85.9742
2.5 | 0.6517 | 0.007 | 0.0072 | 93.1
3 | 0.6621 | 0.0059 | 0.0169 | 112.2203
3.5 | 0.6984 | 0.00561 | 0.0217 | 124.492
4 | 0.7459 | 0.0057 | 0.0241 | 130.8596
4.5 | 0.7985 | 0.00578 | 0.0255 | 138.1488
5 | 0.8486 | 0.00591 | 0.0273 | 143.5871
5.5 | 0.8979 | 0.00612 | 0.0292 | 146.7157
6 | 0.9486 | 0.00625 | 0.0309 | 151.776
6.5 | 0.9906 | 0.00645 | 0.0342 | 153.5814
7 | 1.0282 | 0.00663 | 0.0385 | 155.083
7.5 | 1.0675 | 0.00683 | 0.0423 | 156.2958
8 | 1.099 | 0.00717 | 0.0474 | 153.2775
8.5 | 1.1393 | 0.00745 | 0.0507 | 152.9262
9 | 1.1912 | 0.00784 | 0.0512 | 151.9388

## 103. Re 8M Mach 0.50 (1)
BIGFOIL.COM POLAR EXPORT
Horten 20.00% thick 6.00% camber
Horten 20.00% thick 6.00% camber |  |  |  | Cl Max: | 1.761 | at alpha= | 13.5 | deg
JavaFoil+Calcfoil stall+Eppler ext transition |  |  |  | L/D Max: | 83.271 | at alpha= | 4 | deg
Re: | 8000000 |  |  | Cd Min: | 0.00797 | at alpha= | -1.5 | deg
Mach: | 0.5 |  |  | Cl=0 at alpha= | -2.4863 | deg
|  |  |  | @ Cl=0.1, Cd= | 0.0081099
|  |  |  | @ Cl=0.4, Cd= | 0.0091296
|  |  |  | @ Cl=0.6, Cd= | 0.0096332
alpha (deg) | Cl | Cd | Cm | Cl/Cd
-20 | -1.001 | 0.15435 | 0.011 | -6.486
-19.5 | -0.975 | 0.14161 | 0.011 | -6.886
-19 | -0.95 | 0.12991 | 0.012 | -7.314
-18.5 | -0.917 | 0.13828 | 0.011 | -6.633
-18 | -0.889 | 0.1285 | 0.011 | -6.92
-17.5 | -0.863 | 0.11869 | 0.011 | -7.272
-17 | -0.832 | 0.12589 | 0.011 | -6.611
-16.5 | -0.805 | 0.11516 | 0.011 | -6.989
-16 | -0.78 | 0.10419 | 0.012 | -7.486
-15.5 | -0.747 | 0.11277 | 0.011 | -6.623
-15 | -0.721 | 0.10052 | 0.011 | -7.173
-14.5 | -0.698 | 0.08924 | 0.012 | -7.816
-14 | -0.663 | 0.09636 | 0.011 | -6.876
-13.5 | -0.638 | 0.08572 | 0.012 | -7.438
-13 | -0.605 | 0.09046 | 0.011 | -6.688
-12.5 | -0.581 | 0.07884 | 0.011 | -7.365
-12 | -0.548 | 0.08447 | 0.01 | -6.484
-11.5 | -0.524 | 0.07145 | 0.012 | -7.336
-11 | -0.492 | 0.07419 | 0.011 | -6.631
-10.5 | -0.464 | 0.07153 | 0.011 | -6.485
-10 | -0.438 | 0.06201 | 0.012 | -7.069
-9.5 | -0.407 | 0.06449 | 0.011 | -6.315
-9 | -0.563 | 0.05338 | 0.012 | -10.554
-8.5 | -0.59 | 0.04385 | 0.013 | -13.458
-8 | -0.68 | 0.01256 | 0.018 | -54.149
-7.5 | -0.646 | 0.01174 | 0.018 | -55.028
-7 | -0.6 | 0.01092 | 0.018 | -54.922
-6.5 | -0.545 | 0.01046 | 0.018 | -52.156
-6 | -0.486 | 0.01017 | 0.018 | -47.772
-5.5 | -0.422 | 0.0099 | 0.017 | -42.681
-5 | -0.356 | 0.00864 | 0.017 | -41.258
-4.5 | -0.288 | 0.0082 | 0.017 | -35.148
-4 | -0.218 | 0.00853 | 0.017 | -25.587
-3.5 | -0.147 | 0.00844 | 0.016 | -17.416
-3 | -0.075 | 0.00811 | 0.016 | -9.24
-2.5 | -0.002 | 0.00806 | 0.016 | -0.271
-2 | 0.071 | 0.0082 | 0.016 | 8.677
-1.5 | 0.145 | 0.00797 | 0.015 | 18.14
-1 | 0.218 | 0.00851 | 0.015 | 25.601
-0.5 | 0.291 | 0.00858 | 0.015 | 33.896
0 | 0.362 | 0.00906 | 0.014 | 39.952
0.5 | 0.433 | 0.00919 | 0.014 | 47.185
1 | 0.504 | 0.00931 | 0.014 | 54.122
1.5 | 0.573 | 0.00953 | 0.013 | 60.188
2 | 0.641 | 0.00979 | 0.013 | 65.489
2.5 | 0.707 | 0.00861 | 0.012 | 82.156
3 | 0.772 | 0.00939 | 0.012 | 82.249
3.5 | 0.835 | 0.01006 | 0.011 | 83.087
4 | 0.898 | 0.01079 | 0.011 | 83.271
4.5 | 0.96 | 0.01166 | 0.011 | 82.311
5 | 1.021 | 0.01254 | 0.01 | 81.443
5.5 | 1.081 | 0.01355 | 0.01 | 79.798
6 | 1.14 | 0.01468 | 0.009 | 77.663
6.5 | 1.198 | 0.016 | 0.009 | 74.899
7 | 1.255 | 0.01738 | 0.008 | 72.223
7.5 | 1.311 | 0.0188 | 0.008 | 69.743
8 | 1.365 | 0.02048 | 0.007 | 66.641
8.5 | 1.417 | 0.02221 | 0.007 | 63.814
9 | 1.468 | 0.02425 | 0.006 | 60.526
9.5 | 1.516 | 0.0264 | 0.006 | 57.433
10 | 1.562 | 0.02902 | 0.005 | 53.843
10.5 | 1.606 | 0.03184 | 0.005 | 50.438
11 | 1.646 | 0.0349 | 0.004 | 47.152
11.5 | 1.682 | 0.03826 | 0.004 | 43.96
12 | 1.712 | 0.04222 | 0.003 | 40.563
12.5 | 1.737 | 0.04662 | 0.003 | 37.267
13 | 1.755 | 0.05163 | 0.003 | 33.989
13.5 | 1.761 | 0.05777 | 0.002 | 30.478
14 | 1.752 | 0.06522 | 0.002 | 26.857
14.5 | 1.717 | 0.07474 | 0.001 | 22.978
15 | 1.631 | 0.08827 | 0.001 | 18.476
15.5 | 1.115 | 0.12208 | 0 | 9.135
16 | 1.149 | 0.11082 | 0 | 10.368
16.5 | 1.162 | 0.14016 | -0.001 | 8.292
17 | 1.178 | 0.16866 | -0.001 | 6.987
17.5 | 1.199 | 0.19447 | -0.002 | 6.168
18 | 1.225 | 0.21542 | -0.002 | 5.686
18.5 | 1.252 | 0.23491 | -0.003 | 5.328

## 104. Re 8M Mach 0.50 (2)
BIGFOIL.COM POLAR EXPORT
Horten 20.00% thick 6.00% camber
Horten 20.00% thick 6.00% camber |  |  |  | Cl Max: | 1.4092 | at alpha= | 10.5 | deg
XFOIL ncrit=9 |  |  |  | L/D Max: | 128.999 | at alpha= | 5 | deg
Re: | 8000000 |  |  | Cd Min: | 0.10404 | at alpha= | -16 | deg
Mach: | 0.5 |  |  | Cl=0 at alpha= | -4.3216 | deg
|  |  |  | @ Cl=0.1, Cd= | 0.0075547
|  |  |  | @ Cl=0.4, Cd= | 0.0074336
|  |  |  | @ Cl=0.6, Cd= | 0.0076114
alpha (deg) | Cl | Cd | Cm | Cl/Cd
-16 | -0.3884 | 0.10404 | -0.0865 | -3.7332
-15.5 | -0.4094 | 0.09382 | -0.0934 | -4.3637
-15 | -0.4449 | 0.08251 | -0.1018 | -5.3921
-14.5 | -0.4897 | 0.07071 | -0.111 | -6.9255
-14 | -0.5377 | 0.05825 | -0.1216 | -9.2309
-13.5 | -0.5855 | 0.04594 | -0.1321 | -12.7449
-13 | -0.6279 | 0.03837 | -0.1323 | -16.3643
-12.5 | -0.6699 | 0.03229 | -0.1276 | -20.7464
-12 | -0.7154 | 0.02646 | -0.1196 | -27.037
-11.5 | -0.7556 | 0.02128 | -0.109 | -35.5075
-11 | -0.7777 | 0.01695 | -0.0974 | -45.882
-10.5 | -0.7608 | 0.01365 | -0.0879 | -55.7363
-10 | -0.7065 | 0.01207 | -0.0813 | -58.5336
-9.5 | -0.6418 | 0.01116 | -0.076 | -57.509
-9 | -0.5762 | 0.01053 | -0.0711 | -54.7198
-8.5 | -0.5119 | 0.01009 | -0.0664 | -50.7334
-8 | -0.4473 | 0.00967 | -0.0621 | -46.2565
-7.5 | -0.3842 | 0.0093 | -0.0579 | -41.3118
-7 | -0.3209 | 0.009 | -0.0539 | -35.6556
-6.5 | -0.2586 | 0.00871 | -0.0501 | -29.69
-6 | -0.1992 | 0.00847 | -0.0461 | -23.5183
-5.5 | -0.1386 | 0.00824 | -0.0425 | -16.8204
-5 | -0.0785 | 0.00803 | -0.0389 | -9.7758
-4.5 | -0.0208 | 0.00788 | -0.0352 | -2.6396
-4 | 0.0375 | 0.00771 | -0.0316 | 4.8638
-3.5 | 0.0957 | 0.00756 | -0.0282 | 12.6587
-3 | 0.1521 | 0.00749 | -0.0246 | 20.3071
-2.5 | 0.2083 | 0.0074 | -0.0209 | 28.1486
-2 | 0.2638 | 0.00737 | -0.0173 | 35.7938
-1.5 | 0.3164 | 0.0074 | -0.0131 | 42.7568
-1 | 0.3666 | 0.00741 | -0.0085 | 49.4737
-0.5 | 0.4231 | 0.00745 | -0.0053 | 56.7919
0 | 0.4812 | 0.00749 | -0.0023 | 64.2457
0.5 | 0.5408 | 0.00752 | 0.0003 | 71.9149
1 | 0.5984 | 0.00761 | 0.0032 | 78.6334
1.5 | 0.6575 | 0.00766 | 0.0058 | 85.8355
2 | 0.716 | 0.00772 | 0.0086 | 92.7461
2.5 | 0.7704 | 0.00785 | 0.0121 | 98.1401
3 | 0.8234 | 0.00781 | 0.0159 | 105.4289
3.5 | 0.8039 | 0.00661 | 0.0332 | 121.6188
4 | 0.8362 | 0.00665 | 0.0409 | 125.7444
4.5 | 0.8734 | 0.00681 | 0.0477 | 128.2526
5 | 0.9146 | 0.00709 | 0.0536 | 128.9986
5.5 | 0.9539 | 0.00756 | 0.0594 | 126.1772
6 | 1.0056 | 0.00798 | 0.0628 | 126.015
6.5 | 1.0756 | 0.00867 | 0.0622 | 124.06
7 | 1.1891 | 0.00952 | 0.0533 | 124.9055
7.5 | 1.2511 | 0.01075 | 0.0529 | 116.3814
8 | 1.2987 | 0.01268 | 0.0534 | 102.4211
8.5 | 1.3438 | 0.01479 | 0.0542 | 90.8587
9 | 1.3661 | 0.01805 | 0.0558 | 75.6842
9.5 | 1.3898 | 0.0212 | 0.0576 | 65.5566
10 | 1.3991 | 0.02548 | 0.0588 | 54.9097
10.5 | 1.4092 | 0.03005 | 0.0591 | 46.8952
11 | 1.4078 | 0.03494 | 0.0606 | 40.2919
11.5 | 1.3901 | 0.0406 | 0.0629 | 34.2389
12 | 1.4027 | 0.04548 | 0.0621 | 30.8421
12.5 | 1.3927 | 0.05198 | 0.0611 | 26.793
13 | 1.4014 | 0.05729 | 0.0601 | 24.4615
13.5 | 1.3891 | 0.06421 | 0.0587 | 21.6337
14 | 1.3934 | 0.07013 | 0.0571 | 19.8688
14.5 | 1.3783 | 0.07759 | 0.0552 | 17.7639
15 | 1.38 | 0.08399 | 0.0531 | 16.4305
15.5 | 1.3692 | 0.0916 | 0.0505 | 14.9476

## 105. Re 10M Mach 0.00 (1)
BIGFOIL.COM POLAR EXPORT
Horten 20.00% thick 6.00% camber
Horten 20.00% thick 6.00% camber |  |  |  | Cl Max: | 2.181 | at alpha= | 20 | deg
JavaFoil+Calcfoil stall+Eppler ext transition |  |  |  | L/D Max: | 117.62 | at alpha= | 6 | deg
Re: | 10000000 |  |  | Cd Min: | 0.00719 | at alpha= | 3 | deg
Mach: | 0 |  |  | Cl=0 at alpha= | -2.4844 | deg
|  |  |  | @ Cl=0.1, Cd= | 0.0086759
|  |  |  | @ Cl=0.4, Cd= | 0.0086784
|  |  |  | @ Cl=0.6, Cd= | 0.008105
alpha (deg) | Cl | Cd | Cm | Cl/Cd
-20 | -1.156 | 0.12802 | 0.011 | -9.027
-19.5 | -1.156 | 0.12112 | 0.011 | -9.542
-19 | -1.154 | 0.11443 | 0.011 | -10.087
-18.5 | -1.151 | 0.10805 | 0.011 | -10.651
-18 | -1.146 | 0.10138 | 0.012 | -11.306
-17.5 | -1.14 | 0.09465 | 0.012 | -12.046
-17 | -1.133 | 0.08768 | 0.012 | -12.922
-16.5 | -1.125 | 0.08026 | 0.012 | -14.016
-16 | -1.118 | 0.0713 | 0.013 | -15.685
-15.5 | -1.22 | 0.02418 | 0.016 | -50.453
-15 | -1.224 | 0.01842 | 0.016 | -66.463
-14.5 | -1.21 | 0.0161 | 0.016 | -75.176
-14 | -1.188 | 0.01472 | 0.016 | -80.72
-13.5 | -1.161 | 0.0138 | 0.016 | -84.113
-13 | -1.129 | 0.01308 | 0.016 | -86.346
-12.5 | -1.094 | 0.01254 | 0.016 | -87.232
-12 | -1.056 | 0.01207 | 0.016 | -87.492
-11.5 | -1.015 | 0.01168 | 0.016 | -86.917
-11 | -0.972 | 0.01132 | 0.016 | -85.881
-10.5 | -0.927 | 0.01095 | 0.016 | -84.618
-10 | -0.879 | 0.01069 | 0.016 | -82.195
-9.5 | -0.829 | 0.00928 | 0.016 | -89.351
-9 | -0.777 | 0.00912 | 0.016 | -85.235
-8.5 | -0.724 | 0.00942 | 0.016 | -76.861
-8 | -0.669 | 0.00921 | 0.016 | -72.648
-7.5 | -0.613 | 0.0087 | 0.016 | -70.467
-7 | -0.556 | 0.00947 | 0.016 | -58.67
-6.5 | -0.497 | 0.00891 | 0.015 | -55.77
-6 | -0.437 | 0.00876 | 0.015 | -49.965
-5.5 | -0.377 | 0.00862 | 0.015 | -43.75
-5 | -0.316 | 0.00905 | 0.015 | -34.91
-4.5 | -0.254 | 0.0089 | 0.015 | -28.553
-4 | -0.192 | 0.00883 | 0.014 | -21.693
-3.5 | -0.129 | 0.00872 | 0.014 | -14.763
-3 | -0.065 | 0.00868 | 0.014 | -7.543
-2.5 | -0.002 | 0.00878 | 0.014 | -0.217
-2 | 0.062 | 0.00867 | 0.014 | 7.145
-1.5 | 0.126 | 0.00868 | 0.013 | 14.503
-1 | 0.19 | 0.00866 | 0.013 | 21.91
-0.5 | 0.253 | 0.00828 | 0.013 | 30.607
0 | 0.317 | 0.00832 | 0.013 | 38.057
0.5 | 0.38 | 0.00878 | 0.012 | 43.299
1 | 0.443 | 0.00846 | 0.012 | 52.368
1.5 | 0.506 | 0.00822 | 0.012 | 61.587
2 | 0.569 | 0.00826 | 0.011 | 68.854
2.5 | 0.631 | 0.00795 | 0.011 | 79.357
3 | 0.693 | 0.00719 | 0.011 | 96.41
3.5 | 0.754 | 0.0074 | 0.01 | 101.885
4 | 0.815 | 0.00763 | 0.01 | 106.818
4.5 | 0.875 | 0.00787 | 0.01 | 111.197
5 | 0.934 | 0.00816 | 0.009 | 114.431
5.5 | 0.992 | 0.00853 | 0.009 | 116.299
6 | 1.048 | 0.00891 | 0.008 | 117.62
6.5 | 1.103 | 0.00941 | 0.008 | 117.218
7 | 1.157 | 0.01018 | 0.008 | 113.609
7.5 | 1.21 | 0.0108 | 0.007 | 111.968
8 | 1.261 | 0.01161 | 0.007 | 108.636
8.5 | 1.313 | 0.01242 | 0.006 | 105.693
9 | 1.364 | 0.01341 | 0.006 | 101.688
9.5 | 1.414 | 0.01462 | 0.005 | 96.73
10 | 1.464 | 0.01594 | 0.005 | 91.81
10.5 | 1.513 | 0.0171 | 0.005 | 88.452
11 | 1.561 | 0.01839 | 0.004 | 84.897
11.5 | 1.609 | 0.01974 | 0.004 | 81.492
12 | 1.656 | 0.02126 | 0.003 | 77.907
12.5 | 1.702 | 0.02287 | 0.003 | 74.417
13 | 1.747 | 0.02467 | 0.002 | 70.836
13.5 | 1.791 | 0.02654 | 0.002 | 67.497
14 | 1.834 | 0.02867 | 0.001 | 63.958
14.5 | 1.875 | 0.03091 | 0.001 | 60.678
15 | 1.915 | 0.03331 | 0 | 57.497
15.5 | 1.953 | 0.03595 | 0 | 54.318
16 | 1.988 | 0.03877 | 0 | 51.272
16.5 | 2.021 | 0.0418 | -0.001 | 48.35
17 | 2.052 | 0.04497 | -0.001 | 45.631
17.5 | 2.08 | 0.04836 | -0.002 | 43.007
18 | 2.105 | 0.05192 | -0.002 | 40.553
18.5 | 2.128 | 0.05562 | -0.003 | 38.263
19 | 2.149 | 0.05941 | -0.003 | 36.171
19.5 | 2.166 | 0.06335 | -0.004 | 34.195
20 | 2.181 | 0.06735 | -0.004 | 32.383

## 106. Re 10M Mach 0.00 (2)
BIGFOIL.COM POLAR EXPORT
Horten 20.00% thick 6.00% camber
Horten 20.00% thick 6.00% camber |  |  |  | Cl Max: | 1.7514 | at alpha= | 16.5 | deg
XFOIL ncrit=9 |  |  |  | L/D Max: | 170.449 | at alpha= | 8.5 | deg
Re: | 10000000 |  |  | Cd Min: | 0.07672 | at alpha= | 20 | deg
Mach: | 0 |  |  | Cl=0 at alpha= | -3.3907 | deg
|  |  |  | @ Cl=0.1, Cd= | 0.0067375
|  |  |  | @ Cl=0.4, Cd= | 0.00661
|  |  |  | @ Cl=0.6, Cd= | 0.0066414
alpha (deg) | Cl | Cd | Cm | Cl/Cd
-20 | -1.4539 | 0.01747 | -0.0891 | -83.2227
-19.5 | -1.4208 | 0.01673 | -0.086 | -84.9253
-19 | -1.3884 | 0.01603 | -0.0826 | -86.6126
-18.5 | -1.3525 | 0.01541 | -0.0795 | -87.7677
-18 | -1.3185 | 0.01478 | -0.0761 | -89.2084
-17.5 | -1.2822 | 0.01417 | -0.0729 | -90.4869
-17 | -1.2452 | 0.01359 | -0.0697 | -91.6262
-16.5 | -1.208 | 0.01306 | -0.0664 | -92.4962
-16 | -1.1674 | 0.01258 | -0.0636 | -92.7981
-15.5 | -1.1274 | 0.01217 | -0.0605 | -92.6376
-15 | -1.0856 | 0.01179 | -0.0577 | -92.078
-14.5 | -1.0425 | 0.01142 | -0.0551 | -91.2872
-14 | -1.0004 | 0.01101 | -0.0522 | -90.8629
-13.5 | -0.9575 | 0.01063 | -0.0495 | -90.0753
-13 | -0.9128 | 0.01031 | -0.047 | -88.5354
-12.5 | -0.867 | 0.01002 | -0.0446 | -86.5269
-12 | -0.8221 | 0.00976 | -0.0421 | -84.2316
-11.5 | -0.7766 | 0.00946 | -0.0396 | -82.093
-11 | -0.7298 | 0.00916 | -0.0374 | -79.6725
-10.5 | -0.6832 | 0.00893 | -0.0351 | -76.5062
-10 | -0.6361 | 0.00871 | -0.0328 | -73.031
-9.5 | -0.5895 | 0.00846 | -0.0305 | -69.6809
-9 | -0.5422 | 0.00824 | -0.0282 | -65.801
-8.5 | -0.4935 | 0.00804 | -0.0262 | -61.3806
-8 | -0.4462 | 0.00786 | -0.024 | -56.7684
-7.5 | -0.3999 | 0.00766 | -0.0215 | -52.2063
-7 | -0.351 | 0.0075 | -0.0195 | -46.8
-6.5 | -0.3038 | 0.00737 | -0.0172 | -41.2212
-6 | -0.257 | 0.00727 | -0.0148 | -35.3508
-5.5 | -0.2119 | 0.00718 | -0.012 | -29.5125
-5 | -0.1648 | 0.00711 | -0.0096 | -23.1786
-4.5 | -0.1138 | 0.00703 | -0.0081 | -16.1878
-4 | -0.0625 | 0.00693 | -0.0066 | -9.0188
-3.5 | -0.0115 | 0.00688 | -0.0052 | -1.6715
-3 | 0.0411 | 0.00681 | -0.004 | 6.0352
-2.5 | 0.0935 | 0.00674 | -0.0029 | 13.8724
-2 | 0.1456 | 0.00672 | -0.0017 | 21.6667
-1.5 | 0.1989 | 0.00667 | -0.0008 | 29.8201
-1 | 0.2521 | 0.00664 | 0.0002 | 37.9669
-0.5 | 0.3048 | 0.00665 | 0.0011 | 45.8346
0 | 0.3587 | 0.00661 | 0.0019 | 54.2663
0.5 | 0.412 | 0.00661 | 0.0027 | 62.3298
1 | 0.4644 | 0.00664 | 0.0036 | 69.9398
1.5 | 0.5185 | 0.00662 | 0.0042 | 78.3233
2 | 0.5707 | 0.00663 | 0.0051 | 86.0784
2.5 | 0.6221 | 0.00665 | 0.0061 | 93.5489
3 | 0.6707 | 0.0065 | 0.0077 | 103.1846
3.5 | 0.6761 | 0.00537 | 0.018 | 125.9032
4 | 0.7223 | 0.00536 | 0.0201 | 134.7575
4.5 | 0.7736 | 0.0054 | 0.021 | 143.2593
5 | 0.8232 | 0.00555 | 0.0223 | 148.3243
5.5 | 0.8728 | 0.00566 | 0.0235 | 154.2049
6 | 0.922 | 0.00577 | 0.0247 | 159.792
6.5 | 0.968 | 0.00596 | 0.0265 | 162.4161
7 | 1.0168 | 0.0061 | 0.0277 | 166.6885
7.5 | 1.0642 | 0.0063 | 0.0291 | 168.9206
8 | 1.1016 | 0.00652 | 0.0325 | 168.9571
8.5 | 1.1386 | 0.00668 | 0.036 | 170.4491
9 | 1.1656 | 0.00698 | 0.0413 | 166.9914
9.5 | 1.2023 | 0.00721 | 0.0446 | 166.7545
10.5 | 1.3658 | 0.00811 | 0.0311 | 168.4094
11 | 1.4286 | 0.00862 | 0.0281 | 165.7309
11.5 | 1.4831 | 0.0091 | 0.0267 | 162.978
12 | 1.5281 | 0.00981 | 0.0267 | 155.7696
12.5 | 1.5697 | 0.01057 | 0.0272 | 148.5052
13 | 1.6113 | 0.01188 | 0.0264 | 135.6313
13.5 | 1.6416 | 0.01314 | 0.0279 | 124.9315
14 | 1.6679 | 0.01527 | 0.0282 | 109.2272
14.5 | 1.7002 | 0.01759 | 0.0267 | 96.6572
15 | 1.724 | 0.02056 | 0.0255 | 83.8521
15.5 | 1.7369 | 0.02427 | 0.0248 | 71.5657
16 | 1.7461 | 0.02828 | 0.0242 | 61.7433
16.5 | 1.7514 | 0.03267 | 0.0235 | 53.6088
17 | 1.7302 | 0.03901 | 0.0241 | 44.3527
17.5 | 1.707 | 0.04501 | 0.0257 | 37.9249
18 | 1.7033 | 0.04965 | 0.0264 | 34.3061
18.5 | 1.686 | 0.05565 | 0.0269 | 30.2965
19 | 1.6582 | 0.0629 | 0.0271 | 26.3625
19.5 | 1.6322 | 0.07013 | 0.0269 | 23.2739
20 | 1.6139 | 0.07672 | 0.0265 | 21.0362

## 107. Re 10M Mach 0.10 (1)
BIGFOIL.COM POLAR EXPORT
Horten 20.00% thick 6.00% camber
Horten 20.00% thick 6.00% camber |  |  |  | Cl Max: | 2.174 | at alpha= | 20 | deg
JavaFoil+Calcfoil stall+Eppler ext transition |  |  |  | L/D Max: | 116.313 | at alpha= | 6 | deg
Re: | 10000000 |  |  | Cd Min: | 0.00725 | at alpha= | 3 | deg
Mach: | 0.1 |  |  | Cl=0 at alpha= | -2.4844 | deg
|  |  |  | @ Cl=0.1, Cd= | 0.0087103
|  |  |  | @ Cl=0.4, Cd= | 0.0082414
|  |  |  | @ Cl=0.6, Cd= | 0.0083025
alpha (deg) | Cl | Cd | Cm | Cl/Cd
-20 | -1.123 | 0.13142 | 0.011 | -8.546
-19.5 | -1.126 | 0.12447 | 0.011 | -9.045
-19 | -1.127 | 0.11764 | 0.011 | -9.579
-18.5 | -1.126 | 0.11123 | 0.011 | -10.123
-18 | -1.123 | 0.1046 | 0.011 | -10.74
-17.5 | -1.12 | 0.0977 | 0.012 | -11.46
-17 | -1.114 | 0.09087 | 0.012 | -12.261
-16.5 | -1.107 | 0.08433 | 0.012 | -13.122
-16 | -1.1 | 0.07634 | 0.012 | -14.404
-15.5 | -1.093 | 0.06736 | 0.013 | -16.228
-15 | -1.199 | 0.02155 | 0.016 | -55.642
-14.5 | -1.197 | 0.01719 | 0.016 | -69.609
-14 | -1.18 | 0.01528 | 0.016 | -77.21
-13.5 | -1.155 | 0.01411 | 0.016 | -81.907
-13 | -1.126 | 0.01332 | 0.017 | -84.499
-12.5 | -1.092 | 0.01274 | 0.017 | -85.762
-12 | -1.055 | 0.01225 | 0.017 | -86.144
-11.5 | -1.015 | 0.0118 | 0.016 | -86.016
-11 | -0.973 | 0.01143 | 0.016 | -85.15
-10.5 | -0.928 | 0.01108 | 0.016 | -83.755
-10 | -0.881 | 0.01075 | 0.016 | -81.918
-9.5 | -0.831 | 0.00933 | 0.016 | -89.088
-9 | -0.78 | 0.00915 | 0.016 | -85.243
-8.5 | -0.726 | 0.00946 | 0.016 | -76.774
-8 | -0.671 | 0.00926 | 0.016 | -72.474
-7.5 | -0.615 | 0.00873 | 0.016 | -70.483
-7 | -0.558 | 0.00949 | 0.016 | -58.786
-6.5 | -0.499 | 0.00893 | 0.015 | -55.912
-6 | -0.439 | 0.00881 | 0.015 | -49.89
-5.5 | -0.379 | 0.00867 | 0.015 | -43.697
-5 | -0.317 | 0.00907 | 0.015 | -34.986
-4.5 | -0.255 | 0.00896 | 0.015 | -28.485
-4 | -0.193 | 0.00889 | 0.015 | -21.645
-3.5 | -0.129 | 0.00878 | 0.014 | -14.734
-3 | -0.066 | 0.00874 | 0.014 | -7.531
-2.5 | -0.002 | 0.00876 | 0.014 | -0.218
-2 | 0.062 | 0.00874 | 0.014 | 7.124
-1.5 | 0.126 | 0.00869 | 0.013 | 14.549
-1 | 0.191 | 0.00872 | 0.013 | 21.859
-0.5 | 0.255 | 0.00835 | 0.013 | 30.501
0 | 0.318 | 0.00835 | 0.013 | 38.11
0.5 | 0.382 | 0.00811 | 0.012 | 47.09
1 | 0.445 | 0.00857 | 0.012 | 51.976
1.5 | 0.509 | 0.00832 | 0.012 | 61.148
2 | 0.571 | 0.0081 | 0.011 | 70.58
2.5 | 0.634 | 0.00854 | 0.011 | 74.259
3 | 0.696 | 0.00725 | 0.011 | 95.961
3.5 | 0.758 | 0.00745 | 0.01 | 101.751
4 | 0.819 | 0.00768 | 0.01 | 106.555
4.5 | 0.879 | 0.00796 | 0.01 | 110.422
5 | 0.938 | 0.00823 | 0.009 | 113.99
5.5 | 0.995 | 0.00861 | 0.009 | 115.531
6 | 1.052 | 0.00904 | 0.008 | 116.313
6.5 | 1.107 | 0.00955 | 0.008 | 115.922
7 | 1.16 | 0.01034 | 0.008 | 112.172
7.5 | 1.213 | 0.01099 | 0.007 | 110.351
8 | 1.265 | 0.01183 | 0.007 | 106.94
8.5 | 1.317 | 0.01269 | 0.006 | 103.758
9 | 1.368 | 0.01367 | 0.006 | 100.006
9.5 | 1.418 | 0.01489 | 0.005 | 95.248
10 | 1.468 | 0.01628 | 0.005 | 90.188
10.5 | 1.517 | 0.01745 | 0.005 | 86.948
11 | 1.566 | 0.01877 | 0.004 | 83.437
11.5 | 1.614 | 0.02017 | 0.004 | 80.01
12 | 1.66 | 0.02171 | 0.003 | 76.486
12.5 | 1.707 | 0.02336 | 0.003 | 73.052
13 | 1.752 | 0.02519 | 0.002 | 69.527
13.5 | 1.796 | 0.02713 | 0.002 | 66.196
14 | 1.838 | 0.02929 | 0.001 | 62.757
14.5 | 1.879 | 0.0316 | 0.001 | 59.475
15 | 1.919 | 0.03406 | 0 | 56.333
15.5 | 1.956 | 0.03676 | 0 | 53.211
16 | 1.991 | 0.03966 | 0 | 50.203
16.5 | 2.023 | 0.04275 | -0.001 | 47.328
17 | 2.053 | 0.04606 | -0.001 | 44.576
17.5 | 2.08 | 0.04952 | -0.002 | 42.002
18 | 2.105 | 0.05318 | -0.002 | 39.575
18.5 | 2.126 | 0.05698 | -0.003 | 37.312
19 | 2.145 | 0.06093 | -0.003 | 35.215
19.5 | 2.161 | 0.06497 | -0.004 | 33.266
20 | 2.174 | 0.06912 | -0.004 | 31.456

## 108. Re 10M Mach 0.10 (2)
BIGFOIL.COM POLAR EXPORT
Horten 20.00% thick 6.00% camber
Horten 20.00% thick 6.00% camber |  |  |  | Cl Max: | 1.7409 | at alpha= | 16.5 | deg
XFOIL ncrit=9 |  |  |  | L/D Max: | 169.258 | at alpha= | 8.5 | deg
Re: | 10000000 |  |  | Cd Min: | 0.07893 | at alpha= | 20 | deg
Mach: | 0.1 |  |  | Cl=0 at alpha= | -3.4093 | deg
|  |  |  | @ Cl=0.1, Cd= | 0.0067584
|  |  |  | @ Cl=0.4, Cd= | 0.0066371
|  |  |  | @ Cl=0.6, Cd= | 0.00666
alpha (deg) | Cl | Cd | Cm | Cl/Cd
-20 | -1.4594 | 0.01814 | -0.0937 | -80.452
-19.5 | -1.4287 | 0.01724 | -0.0901 | -82.8712
-19 | -1.3959 | 0.01648 | -0.0866 | -84.7027
-18.5 | -1.3611 | 0.01579 | -0.0832 | -86.2001
-18 | -1.3253 | 0.01515 | -0.0799 | -87.4785
-17.5 | -1.2893 | 0.01455 | -0.0764 | -88.6117
-17 | -1.2515 | 0.01393 | -0.0731 | -89.8421
-16.5 | -1.2152 | 0.01335 | -0.0694 | -91.0262
-16 | -1.1747 | 0.0128 | -0.0664 | -91.7734
-15.5 | -1.1338 | 0.01236 | -0.0633 | -91.7314
-15 | -1.0925 | 0.01194 | -0.0602 | -91.4992
-14.5 | -1.0486 | 0.01159 | -0.0574 | -90.4745
-14 | -1.0053 | 0.01118 | -0.0546 | -89.9195
-13.5 | -0.9622 | 0.01077 | -0.0517 | -89.3408
-13 | -0.9176 | 0.01042 | -0.049 | -88.0614
-12.5 | -0.8711 | 0.01011 | -0.0465 | -86.1622
-12 | -0.8253 | 0.00985 | -0.0439 | -83.7868
-11.5 | -0.7796 | 0.00956 | -0.0413 | -81.5481
-11 | -0.7325 | 0.00923 | -0.039 | -79.3608
-10.5 | -0.6853 | 0.00899 | -0.0366 | -76.2291
-10 | -0.6374 | 0.00876 | -0.0343 | -72.7626
-9.5 | -0.5905 | 0.00853 | -0.0319 | -69.2263
-9 | -0.543 | 0.00829 | -0.0295 | -65.5006
-8.5 | -0.4939 | 0.00808 | -0.0275 | -61.1262
-8 | -0.4458 | 0.0079 | -0.0252 | -56.4304
-7.5 | -0.3988 | 0.0077 | -0.0227 | -51.7922
-7 | -0.3502 | 0.00753 | -0.0205 | -46.5073
-6.5 | -0.3022 | 0.00739 | -0.0183 | -40.8931
-6 | -0.2546 | 0.00727 | -0.0159 | -35.0206
-5.5 | -0.2081 | 0.00719 | -0.0133 | -28.943
-5 | -0.1633 | 0.00713 | -0.0103 | -22.9032
-4.5 | -0.1121 | 0.00704 | -0.0087 | -15.9233
-4 | -0.0608 | 0.00694 | -0.0072 | -8.7608
-3.5 | -0.0096 | 0.00689 | -0.0056 | -1.3933
-3 | 0.0433 | 0.00682 | -0.0044 | 6.349
-2.5 | 0.0958 | 0.00676 | -0.0032 | 14.1716
-2 | 0.1481 | 0.00674 | -0.002 | 21.9733
-1.5 | 0.2018 | 0.00668 | -0.001 | 30.2096
-1 | 0.2551 | 0.00665 | 0 | 38.3609
-0.5 | 0.3081 | 0.00667 | 0.001 | 46.1919
0 | 0.3623 | 0.00663 | 0.0017 | 54.6456
0.5 | 0.4156 | 0.00664 | 0.0026 | 62.5904
1 | 0.4685 | 0.00666 | 0.0036 | 70.3453
1.5 | 0.5228 | 0.00664 | 0.0042 | 78.7349
2 | 0.575 | 0.00666 | 0.0052 | 86.3363
2.5 | 0.627 | 0.00666 | 0.0062 | 94.1441
3 | 0.6759 | 0.00653 | 0.0078 | 103.5069
3.5 | 0.6807 | 0.00541 | 0.0183 | 125.8226
4 | 0.7272 | 0.00539 | 0.0204 | 134.9165
4.5 | 0.7786 | 0.00543 | 0.0215 | 143.3886
5 | 0.828 | 0.00559 | 0.0228 | 148.1216
5.5 | 0.8782 | 0.00568 | 0.0241 | 154.6127
6 | 0.927 | 0.00581 | 0.0255 | 159.5525
6.5 | 0.9731 | 0.00601 | 0.0274 | 161.9135
7 | 1.0221 | 0.00614 | 0.0287 | 166.4658
7.5 | 1.0684 | 0.00636 | 0.0304 | 167.9874
8 | 1.1023 | 0.00655 | 0.0347 | 168.2901
8.5 | 1.1408 | 0.00674 | 0.0379 | 169.2582
9 | 1.1679 | 0.00706 | 0.0433 | 165.4249
9.5 | 1.2061 | 0.0073 | 0.0463 | 165.2192
10 | 1.2606 | 0.00774 | 0.0454 | 162.8682
10.5 | 1.3822 | 0.00825 | 0.0304 | 167.5394
11 | 1.4388 | 0.0088 | 0.0288 | 163.5
11.5 | 1.4924 | 0.0093 | 0.0278 | 160.4731
12 | 1.5362 | 0.0101 | 0.0279 | 152.099
12.5 | 1.5782 | 0.01094 | 0.0283 | 144.2596
13 | 1.6176 | 0.01239 | 0.0277 | 130.5569
13.5 | 1.6397 | 0.01388 | 0.0305 | 118.134
14 | 1.6736 | 0.01614 | 0.0291 | 103.6927
14.5 | 1.7028 | 0.01877 | 0.0278 | 90.7192
15 | 1.7233 | 0.02202 | 0.0268 | 78.2607
15.5 | 1.733 | 0.02604 | 0.0262 | 66.5515
16 | 1.7392 | 0.03031 | 0.0256 | 57.3804
16.5 | 1.7409 | 0.03515 | 0.0249 | 49.5277
17 | 1.7174 | 0.0416 | 0.0258 | 41.2837
17.5 | 1.6937 | 0.04781 | 0.0271 | 35.4256
18 | 1.6862 | 0.05286 | 0.0277 | 31.8994
18.5 | 1.6748 | 0.05842 | 0.0281 | 28.6683
19 | 1.6499 | 0.06539 | 0.0282 | 25.2317
19.5 | 1.6251 | 0.07254 | 0.0279 | 22.4028
20 | 1.6095 | 0.07893 | 0.0274 | 20.3915

## 109. Re 10M Mach 0.25 (1)
BIGFOIL.COM POLAR EXPORT
Horten 20.00% thick 6.00% camber
Horten 20.00% thick 6.00% camber |  |  |  | Cl Max: | 2.112 | at alpha= | 19.5 | deg
JavaFoil+Calcfoil stall+Eppler ext transition |  |  |  | L/D Max: | 109.819 | at alpha= | 5.5 | deg
Re: | 10000000 |  |  | Cd Min: | 0.00753 | at alpha= | 3 | deg
Mach: | 0.25 |  |  | Cl=0 at alpha= | -2.4848 | deg
|  |  |  | @ Cl=0.1, Cd= | 0.0087082
|  |  |  | @ Cl=0.4, Cd= | 0.008298
|  |  |  | @ Cl=0.6, Cd= | 0.0088644
alpha (deg) | Cl | Cd | Cm | Cl/Cd
-18 | -0.943 | 0.12209 | 0.011 | -7.723
-17.5 | -0.958 | 0.11483 | 0.011 | -8.347
-17 | -0.971 | 0.10797 | 0.011 | -8.99
-16.5 | -0.98 | 0.10098 | 0.011 | -9.702
-16 | -0.985 | 0.0941 | 0.012 | -10.47
-15.5 | -0.987 | 0.08753 | 0.012 | -11.279
-15 | -0.986 | 0.08105 | 0.012 | -12.163
-14.5 | -0.98 | 0.07463 | 0.012 | -13.132
-14 | -0.974 | 0.06688 | 0.013 | -14.556
-13.5 | -0.968 | 0.05751 | 0.013 | -16.835
-13 | -1.079 | 0.01649 | 0.017 | -65.466
-12.5 | -1.065 | 0.0144 | 0.017 | -73.969
-12 | -1.039 | 0.01337 | 0.017 | -77.732
-11.5 | -1.007 | 0.01269 | 0.017 | -79.327
-11 | -0.97 | 0.01218 | 0.017 | -79.682
-10.5 | -0.93 | 0.01174 | 0.017 | -79.217
-10 | -0.886 | 0.01132 | 0.017 | -78.341
-9.5 | -0.84 | 0.01093 | 0.017 | -76.778
-9 | -0.79 | 0.01029 | 0.017 | -76.748
-8.5 | -0.737 | 0.0089 | 0.016 | -82.809
-8 | -0.683 | 0.00871 | 0.016 | -78.393
-7.5 | -0.627 | 0.00899 | 0.016 | -69.711
-7 | -0.569 | 0.00882 | 0.016 | -64.534
-6.5 | -0.51 | 0.00865 | 0.016 | -58.955
-6 | -0.449 | 0.00907 | 0.016 | -49.553
-5.5 | -0.388 | 0.00889 | 0.016 | -43.628
-5 | -0.325 | 0.00879 | 0.015 | -36.987
-4.5 | -0.262 | 0.00866 | 0.015 | -30.206
-4 | -0.197 | 0.00907 | 0.015 | -21.768
-3.5 | -0.133 | 0.00901 | 0.015 | -14.732
-3 | -0.068 | 0.00855 | 0.014 | -7.9
-2.5 | -0.002 | 0.0085 | 0.014 | -0.231
-2 | 0.064 | 0.00849 | 0.014 | 7.53
-1.5 | 0.13 | 0.00889 | 0.014 | 14.608
-1 | 0.196 | 0.00858 | 0.013 | 22.817
-0.5 | 0.261 | 0.00855 | 0.013 | 30.579
0 | 0.327 | 0.00825 | 0.013 | 39.609
0.5 | 0.392 | 0.00833 | 0.013 | 47.057
1 | 0.457 | 0.00807 | 0.012 | 56.597
1.5 | 0.522 | 0.00826 | 0.012 | 63.129
2 | 0.586 | 0.00886 | 0.012 | 66.164
2.5 | 0.65 | 0.00888 | 0.011 | 73.19
3 | 0.713 | 0.00753 | 0.011 | 94.729
3.5 | 0.775 | 0.00777 | 0.011 | 99.761
4 | 0.837 | 0.00804 | 0.01 | 104.152
4.5 | 0.897 | 0.00838 | 0.01 | 107.022
5 | 0.956 | 0.00876 | 0.009 | 109.195
5.5 | 1.014 | 0.00923 | 0.009 | 109.819
6 | 1.07 | 0.00976 | 0.009 | 109.548
6.5 | 1.125 | 0.01044 | 0.008 | 107.708
7 | 1.179 | 0.0112 | 0.008 | 105.259
7.5 | 1.233 | 0.01204 | 0.007 | 102.395
8 | 1.285 | 0.01313 | 0.007 | 97.909
8.5 | 1.338 | 0.01409 | 0.006 | 94.962
9 | 1.39 | 0.01526 | 0.006 | 91.072
9.5 | 1.441 | 0.01659 | 0.006 | 86.858
10 | 1.491 | 0.01814 | 0.005 | 82.186
10.5 | 1.541 | 0.0195 | 0.005 | 79.034
11 | 1.59 | 0.02096 | 0.004 | 75.827
11.5 | 1.638 | 0.02253 | 0.004 | 72.669
12 | 1.684 | 0.02436 | 0.003 | 69.142
12.5 | 1.73 | 0.02616 | 0.003 | 66.144
13 | 1.774 | 0.02829 | 0.002 | 62.722
13.5 | 1.817 | 0.03054 | 0.002 | 59.503
14 | 1.858 | 0.03298 | 0.001 | 56.353
14.5 | 1.898 | 0.03568 | 0.001 | 53.184
15 | 1.934 | 0.03856 | 0.001 | 50.173
15.5 | 1.969 | 0.04167 | 0 | 47.244
16 | 2 | 0.04507 | 0 | 44.368
16.5 | 2.027 | 0.04874 | -0.001 | 41.594
17 | 2.051 | 0.05267 | -0.001 | 38.942
17.5 | 2.071 | 0.05683 | -0.002 | 36.445
18 | 2.088 | 0.06123 | -0.002 | 34.095
18.5 | 2.1 | 0.06574 | -0.003 | 31.937
19 | 2.108 | 0.07046 | -0.003 | 29.921
19.5 | 2.112 | 0.0754 | -0.004 | 28.005
20 | 2.11 | 0.08042 | -0.004 | 26.243

## 110. Re 10M Mach 0.25 (2)
BIGFOIL.COM POLAR EXPORT
Horten 20.00% thick 6.00% camber
Horten 20.00% thick 6.00% camber |  |  |  | Cl Max: | 1.698 | at alpha= | 15 | deg
XFOIL ncrit=9 |  |  |  | L/D Max: | 163.172 | at alpha= | 7 | deg
Re: | 10000000 |  |  | Cd Min: | 0.09636 | at alpha= | 20 | deg
Mach: | 0.25 |  |  | Cl=0 at alpha= | -3.5237 | deg
|  |  |  | @ Cl=0.1, Cd= | 0.006855
|  |  |  | @ Cl=0.4, Cd= | 0.0067432
|  |  |  | @ Cl=0.6, Cd= | 0.0067999
alpha (deg) | Cl | Cd | Cm | Cl/Cd
-20 | -1.4707 | 0.02347 | -0.1201 | -62.663
-19.5 | -1.4469 | 0.02171 | -0.1158 | -66.6467
-19 | -1.4245 | 0.02004 | -0.1109 | -71.0828
-18.5 | -1.3942 | 0.0188 | -0.1062 | -74.1596
-18 | -1.3634 | 0.01762 | -0.1014 | -77.378
-17.5 | -1.3298 | 0.01664 | -0.0966 | -79.9159
-17 | -1.2916 | 0.01581 | -0.0921 | -81.6951
-16.5 | -1.2533 | 0.01506 | -0.0876 | -83.2205
-16 | -1.2112 | 0.01441 | -0.0835 | -84.0527
-15.5 | -1.1714 | 0.01372 | -0.079 | -85.379
-15 | -1.1277 | 0.01308 | -0.0751 | -86.2156
-14.5 | -1.0837 | 0.01252 | -0.0711 | -86.5575
-14 | -1.0385 | 0.01201 | -0.0673 | -86.4696
-13.5 | -0.9908 | 0.0116 | -0.0639 | -85.4138
-13 | -0.9429 | 0.01118 | -0.0606 | -84.3381
-12.5 | -0.8957 | 0.01073 | -0.0571 | -83.4762
-12 | -0.8475 | 0.01035 | -0.0539 | -81.8841
-11.5 | -0.797 | 0.01001 | -0.0511 | -79.6204
-11 | -0.7472 | 0.00972 | -0.0481 | -76.8724
-10.5 | -0.6982 | 0.00939 | -0.0451 | -74.3557
-10 | -0.6478 | 0.00908 | -0.0423 | -71.3436
-9.5 | -0.597 | 0.00884 | -0.0397 | -67.5339
-9 | -0.546 | 0.00859 | -0.0371 | -63.5623
-8.5 | -0.4961 | 0.00832 | -0.0344 | -59.6274
-8 | -0.4462 | 0.00813 | -0.0316 | -54.8831
-7.5 | -0.3945 | 0.00791 | -0.0293 | -49.8736
-7 | -0.3442 | 0.00771 | -0.0267 | -44.6433
-6.5 | -0.2942 | 0.00756 | -0.0241 | -38.9153
-6 | -0.2445 | 0.00735 | -0.0215 | -33.2653
-5.5 | -0.1939 | 0.00725 | -0.0191 | -26.7448
-5 | -0.1448 | 0.00716 | -0.0164 | -20.2235
-4.5 | -0.0965 | 0.00707 | -0.0135 | -13.6492
-4 | -0.0502 | 0.00702 | -0.0103 | -7.151
-3.5 | 0.0025 | 0.00697 | -0.0085 | 0.35868
-3 | 0.0559 | 0.00688 | -0.0068 | 8.125
-2.5 | 0.1088 | 0.00685 | -0.0051 | 15.8832
-2 | 0.1631 | 0.00681 | -0.0037 | 23.9501
-1.5 | 0.218 | 0.00676 | -0.0025 | 32.2485
-1 | 0.2718 | 0.00676 | -0.0011 | 40.2071
-0.5 | 0.3269 | 0.00674 | 0.0001 | 48.5015
0 | 0.3822 | 0.00673 | 0.0011 | 56.7905
0.5 | 0.4363 | 0.00677 | 0.0024 | 64.4461
1 | 0.4917 | 0.00674 | 0.0033 | 72.9525
1.5 | 0.5465 | 0.00676 | 0.0044 | 80.8432
2 | 0.5997 | 0.0068 | 0.0057 | 88.1912
2.5 | 0.6545 | 0.00678 | 0.0067 | 96.5339
3 | 0.7044 | 0.00674 | 0.0086 | 104.5104
3.5 | 0.7065 | 0.0056 | 0.0201 | 126.1607
4 | 0.7537 | 0.00552 | 0.0226 | 136.5399
4.5 | 0.8045 | 0.00563 | 0.0243 | 142.8952
5 | 0.8551 | 0.00577 | 0.0261 | 148.1976
5.5 | 0.9064 | 0.00587 | 0.0277 | 154.4123
6 | 0.9526 | 0.00608 | 0.0302 | 156.6776
6.5 | 1.0009 | 0.00623 | 0.0323 | 160.6581
7 | 1.0443 | 0.0064 | 0.0354 | 163.1719
7.5 | 1.0745 | 0.00666 | 0.041 | 161.3363
8 | 1.1152 | 0.00686 | 0.0445 | 162.5656
8.5 | 1.149 | 0.00717 | 0.0491 | 160.251
9 | 1.1865 | 0.00757 | 0.0526 | 156.7371
9.5 | 1.2678 | 0.00798 | 0.0472 | 158.8722
10 | 1.3839 | 0.00864 | 0.0343 | 160.1736
10.5 | 1.44 | 0.00921 | 0.0336 | 156.3518
11 | 1.4867 | 0.00998 | 0.0342 | 148.9679
11.5 | 1.5325 | 0.01088 | 0.0346 | 140.8548
12 | 1.5705 | 0.01236 | 0.0351 | 127.0631
12.5 | 1.6098 | 0.01433 | 0.0343 | 112.3378
13 | 1.6265 | 0.01664 | 0.0372 | 97.7464
13.5 | 1.6623 | 0.01912 | 0.0358 | 86.9404
14 | 1.6833 | 0.02263 | 0.0349 | 74.3836
14.5 | 1.6869 | 0.0273 | 0.0345 | 61.7912
15 | 1.698 | 0.03138 | 0.0341 | 54.1109
15.5 | 1.6934 | 0.03686 | 0.0336 | 45.9414
16 | 1.69 | 0.04232 | 0.0331 | 39.9338
17 | 1.6561 | 0.05502 | 0.0332 | 30.1
17.5 | 1.6387 | 0.06113 | 0.0337 | 26.8068
18 | 1.6156 | 0.06799 | 0.0338 | 23.7623
18.5 | 1.597 | 0.07462 | 0.0336 | 21.4018
19 | 1.573 | 0.08197 | 0.0329 | 19.1899
19.5 | 1.5522 | 0.08916 | 0.032 | 17.4092
20 | 1.5325 | 0.09636 | 0.0308 | 15.9039

## 111. Re 10M Mach 0.50 (1)
BIGFOIL.COM POLAR EXPORT
Horten 20.00% thick 6.00% camber
Horten 20.00% thick 6.00% camber |  |  |  | Cl Max: | 1.762 | at alpha= | 13.5 | deg
JavaFoil+Calcfoil stall+Eppler ext transition |  |  |  | L/D Max: | 85.242 | at alpha= | 3.5 | deg
Re: | 10000000 |  |  | Cd Min: | 0.00796 | at alpha= | -1.5 | deg
Mach: | 0.5 |  |  | Cl=0 at alpha= | -2.4863 | deg
|  |  |  | @ Cl=0.1, Cd= | 0.0079722
|  |  |  | @ Cl=0.4, Cd= | 0.0088875
|  |  |  | @ Cl=0.6, Cd= | 0.0095556
alpha (deg) | Cl | Cd | Cm | Cl/Cd
-20 | -1.002 | 0.17392 | 0.011 | -5.762
-19.5 | -0.976 | 0.15753 | 0.011 | -6.196
-19 | -0.95 | 0.14335 | 0.012 | -6.628
-18.5 | -0.918 | 0.15173 | 0.011 | -6.053
-18 | -0.892 | 0.13206 | 0.012 | -6.758
-17.5 | -0.867 | 0.12027 | 0.012 | -7.21
-17 | -0.834 | 0.12639 | 0.011 | -6.598
-16.5 | -0.808 | 0.11357 | 0.012 | -7.118
-16 | -0.783 | 0.09993 | 0.012 | -7.839
-15.5 | -0.747 | 0.11038 | 0.011 | -6.77
-15 | -0.723 | 0.09736 | 0.012 | -7.426
-14.5 | -0.701 | 0.08494 | 0.013 | -8.255
-14 | -0.664 | 0.09329 | 0.011 | -7.12
-13.5 | -0.641 | 0.08198 | 0.012 | -7.814
-13 | -0.606 | 0.0881 | 0.011 | -6.879
-12.5 | -0.583 | 0.07586 | 0.012 | -7.684
-12 | -0.548 | 0.08222 | 0.01 | -6.67
-11.5 | -0.526 | 0.06895 | 0.012 | -7.626
-11 | -0.493 | 0.07209 | 0.011 | -6.84
-10.5 | -0.465 | 0.06995 | 0.011 | -6.64
-10 | -0.439 | 0.06042 | 0.012 | -7.271
-9.5 | -0.408 | 0.06337 | 0.011 | -6.432
-9 | -0.564 | 0.0524 | 0.012 | -10.767
-8.5 | -0.593 | 0.04172 | 0.013 | -14.223
-8 | -0.681 | 0.01213 | 0.018 | -56.135
-7.5 | -0.646 | 0.01139 | 0.018 | -56.772
-7 | -0.6 | 0.01086 | 0.018 | -55.241
-6.5 | -0.546 | 0.01015 | 0.018 | -53.779
-6 | -0.486 | 0.00986 | 0.018 | -49.295
-5.5 | -0.423 | 0.00853 | 0.017 | -49.542
-5 | -0.356 | 0.0084 | 0.017 | -42.433
-4.5 | -0.288 | 0.00871 | 0.017 | -33.074
-4 | -0.218 | 0.00829 | 0.017 | -26.333
-3.5 | -0.147 | 0.00821 | 0.016 | -17.903
-3 | -0.075 | 0.00829 | 0.016 | -9.046
-2.5 | -0.002 | 0.00823 | 0.016 | -0.265
-2 | 0.071 | 0.00798 | 0.016 | 8.917
-1.5 | 0.145 | 0.00796 | 0.015 | 18.163
-1 | 0.218 | 0.00831 | 0.015 | 26.229
-0.5 | 0.291 | 0.00873 | 0.015 | 33.335
0 | 0.362 | 0.00884 | 0.014 | 40.977
0.5 | 0.434 | 0.00893 | 0.014 | 48.592
1 | 0.504 | 0.00909 | 0.014 | 55.475
1.5 | 0.574 | 0.00933 | 0.013 | 61.552
2 | 0.642 | 0.00992 | 0.013 | 64.771
2.5 | 0.709 | 0.01024 | 0.012 | 69.178
3 | 0.773 | 0.00918 | 0.012 | 84.242
3.5 | 0.837 | 0.00982 | 0.012 | 85.242
4 | 0.9 | 0.0106 | 0.011 | 84.873
4.5 | 0.962 | 0.01137 | 0.011 | 84.559
5 | 1.022 | 0.0123 | 0.01 | 83.092
5.5 | 1.082 | 0.01328 | 0.01 | 81.528
6 | 1.141 | 0.0144 | 0.009 | 79.276
6.5 | 1.2 | 0.01578 | 0.009 | 75.996
7 | 1.257 | 0.01704 | 0.008 | 73.751
7.5 | 1.312 | 0.01855 | 0.008 | 70.732
8 | 1.366 | 0.02009 | 0.007 | 68.008
8.5 | 1.419 | 0.02194 | 0.007 | 64.67
9 | 1.469 | 0.02382 | 0.006 | 61.678
9.5 | 1.518 | 0.02608 | 0.006 | 58.2
10 | 1.564 | 0.02855 | 0.005 | 54.769
10.5 | 1.607 | 0.03148 | 0.005 | 51.053
11 | 1.647 | 0.03441 | 0.004 | 47.867
11.5 | 1.683 | 0.0379 | 0.004 | 44.404
12 | 1.714 | 0.04172 | 0.004 | 41.08
12.5 | 1.739 | 0.04601 | 0.003 | 37.794
13 | 1.756 | 0.0512 | 0.003 | 34.291
13.5 | 1.762 | 0.05726 | 0.002 | 30.769
14 | 1.753 | 0.06461 | 0.002 | 27.127
14.5 | 1.719 | 0.07404 | 0.001 | 23.211
15 | 1.632 | 0.08705 | 0.001 | 18.747
15.5 | 1.117 | 0.11911 | 0 | 9.374
16 | 1.14 | 0.12919 | 0 | 8.822
16.5 | 1.152 | 0.16133 | -0.001 | 7.141
17 | 1.172 | 0.18805 | -0.001 | 6.234
17.5 | 1.197 | 0.21137 | -0.002 | 5.662
18 | 1.224 | 0.23108 | -0.002 | 5.296
18.5 | 1.252 | 0.24858 | -0.003 | 5.035

## 112. Re 10M Mach 0.50 (2)
BIGFOIL.COM POLAR EXPORT
Horten 20.00% thick 6.00% camber
Horten 20.00% thick 6.00% camber |  |  |  | Cl Max: | 1.4519 | at alpha= | 10.5 | deg
XFOIL ncrit=9 |  |  |  | L/D Max: | 136.289 | at alpha= | 5.5 | deg
Re: | 10000000 |  |  | Cd Min: | 0.0998 | at alpha= | -16 | deg
Mach: | 0.5 |  |  | Cl=0 at alpha= | -4.2633 | deg
|  |  |  | @ Cl=0.1, Cd= | 0.0072763
|  |  |  | @ Cl=0.4, Cd= | 0.0071898
|  |  |  | @ Cl=0.6, Cd= | 0.0073216
alpha (deg) | Cl | Cd | Cm | Cl/Cd
-16 | -0.4212 | 0.0998 | -0.0907 | -4.2204
-15.5 | -0.4566 | 0.08824 | -0.0993 | -5.1745
-15 | -0.4971 | 0.07671 | -0.1084 | -6.4803
-14.5 | -0.5399 | 0.06521 | -0.1176 | -8.2794
-14 | -0.579 | 0.05229 | -0.13 | -11.0729
-13.5 | -0.6192 | 0.04289 | -0.1351 | -14.4369
-13 | -0.6626 | 0.03586 | -0.1337 | -18.4774
-12.5 | -0.7108 | 0.02975 | -0.1277 | -23.8924
-12 | -0.7559 | 0.02413 | -0.1187 | -31.3262
-11.5 | -0.7918 | 0.01945 | -0.1072 | -40.7095
-11 | -0.8058 | 0.01545 | -0.0956 | -52.1553
-10.5 | -0.7766 | 0.01265 | -0.0867 | -61.3913
-10 | -0.7161 | 0.01134 | -0.0805 | -63.1481
-9.5 | -0.6501 | 0.0106 | -0.0752 | -61.3302
-9 | -0.5849 | 0.01007 | -0.0701 | -58.0834
-8.5 | -0.5197 | 0.00961 | -0.0655 | -54.0791
-8 | -0.4556 | 0.00925 | -0.061 | -49.2541
-7.5 | -0.3915 | 0.00894 | -0.0569 | -43.7919
-7 | -0.3281 | 0.00862 | -0.0529 | -38.0626
-6.5 | -0.2669 | 0.00839 | -0.0489 | -31.8117
-6 | -0.207 | 0.00813 | -0.0449 | -25.4613
-5.5 | -0.1454 | 0.00792 | -0.0414 | -18.3586
-5 | -0.0865 | 0.00774 | -0.0376 | -11.1757
-4.5 | -0.0276 | 0.00757 | -0.034 | -3.646
-4 | 0.0307 | 0.0074 | -0.0304 | 4.1486
-3.5 | 0.0887 | 0.0073 | -0.0269 | 12.1507
-3 | 0.146 | 0.00718 | -0.0234 | 20.3343
-2.5 | 0.2017 | 0.00713 | -0.0197 | 28.2889
-2 | 0.2569 | 0.00714 | -0.016 | 35.9804
-1.5 | 0.3102 | 0.00713 | -0.0119 | 43.5063
-1 | 0.3616 | 0.00717 | -0.0075 | 50.4324
-0.5 | 0.4197 | 0.0072 | -0.0046 | 58.2917
0 | 0.4799 | 0.00721 | -0.002 | 66.5603
0.5 | 0.5384 | 0.00728 | 0.0008 | 73.956
1 | 0.5984 | 0.00732 | 0.0033 | 81.7486
1.5 | 0.6585 | 0.00738 | 0.0058 | 89.2276
2 | 0.7158 | 0.00749 | 0.0087 | 95.5674
2.5 | 0.7757 | 0.00754 | 0.0113 | 102.878
3.5 | 0.8519 | 0.00713 | 0.0243 | 119.4811
4 | 0.8568 | 0.00644 | 0.0373 | 133.0435
4.5 | 0.8907 | 0.00654 | 0.0448 | 136.1927
5 | 0.9262 | 0.00686 | 0.0518 | 135.0146
5.5 | 0.9731 | 0.00714 | 0.0566 | 136.2885
6 | 1.0196 | 0.00759 | 0.061 | 134.3347
6.5 | 1.0849 | 0.00821 | 0.0614 | 132.1437
8.5 | 1.3679 | 0.01365 | 0.0527 | 100.2125
9 | 1.4075 | 0.01601 | 0.0539 | 87.9138
9.5 | 1.4266 | 0.01929 | 0.0561 | 73.9554
10 | 1.4337 | 0.0233 | 0.0584 | 61.5322
10.5 | 1.4519 | 0.0272 | 0.0591 | 53.3787
11 | 1.436 | 0.03293 | 0.0607 | 43.6077
11.5 | 1.4332 | 0.03707 | 0.0644 | 38.662
12 | 1.4255 | 0.04312 | 0.0639 | 33.0589
12.5 | 1.4269 | 0.04872 | 0.0632 | 29.2878
13 | 1.4204 | 0.05495 | 0.0623 | 25.849
13.5 | 1.4198 | 0.06089 | 0.0613 | 23.3175
14 | 1.4079 | 0.06782 | 0.0598 | 20.7594
14.5 | 1.4059 | 0.07417 | 0.0582 | 18.9551
15 | 1.3912 | 0.08169 | 0.056 | 17.0302
15.5 | 1.3932 | 0.08808 | 0.054 | 15.8174

## 113. Re 12M Mach 0.00 (1)
BIGFOIL.COM POLAR EXPORT
Horten 20.00% thick 6.00% camber
Horten 20.00% thick 6.00% camber |  |  |  | Cl Max: | 2.183 | at alpha= | 20 | deg
JavaFoil+Calcfoil stall+Eppler ext transition |  |  |  | L/D Max: | 119.03 | at alpha= | 6 | deg
Re: | 12000000 |  |  | Cd Min: | 0.00713 | at alpha= | 3 | deg
Mach: | 0 |  |  | Cl=0 at alpha= | -2.4844 | deg
|  |  |  | @ Cl=0.1, Cd= | 0.0085122
|  |  |  | @ Cl=0.4, Cd= | 0.0085111
|  |  |  | @ Cl=0.6, Cd= | 0.00802
alpha (deg) | Cl | Cd | Cm | Cl/Cd
-20 | -1.157 | 0.12662 | 0.011 | -9.135
-19.5 | -1.157 | 0.11951 | 0.011 | -9.682
-19 | -1.155 | 0.11301 | 0.011 | -10.224
-18.5 | -1.152 | 0.10653 | 0.011 | -10.816
-18 | -1.148 | 0.09982 | 0.012 | -11.5
-17.5 | -1.143 | 0.09264 | 0.012 | -12.334
-17 | -1.137 | 0.08493 | 0.012 | -13.382
-16.5 | -1.13 | 0.07669 | 0.012 | -14.737
-16 | -1.131 | 0.06391 | 0.013 | -17.704
-15.5 | -1.234 | 0.021 | 0.016 | -58.765
-15 | -1.23 | 0.01727 | 0.016 | -71.232
-14.5 | -1.213 | 0.01542 | 0.016 | -78.677
-14 | -1.19 | 0.01426 | 0.016 | -83.449
-13.5 | -1.162 | 0.01337 | 0.016 | -86.94
-13 | -1.13 | 0.01274 | 0.016 | -88.682
-12.5 | -1.095 | 0.01221 | 0.016 | -89.67
-12 | -1.057 | 0.01175 | 0.016 | -89.917
-11.5 | -1.016 | 0.01136 | 0.016 | -89.47
-11 | -0.973 | 0.01102 | 0.016 | -88.291
-10.5 | -0.927 | 0.0107 | 0.016 | -86.601
-10 | -0.879 | 0.00927 | 0.016 | -94.889
-9.5 | -0.829 | 0.00902 | 0.016 | -91.919
-9 | -0.778 | 0.00941 | 0.016 | -82.645
-8.5 | -0.724 | 0.00916 | 0.016 | -79.03
-8 | -0.669 | 0.00899 | 0.016 | -74.46
-7.5 | -0.613 | 0.00941 | 0.016 | -65.14
-7 | -0.556 | 0.00923 | 0.016 | -60.21
-6.5 | -0.497 | 0.00911 | 0.015 | -54.545
-6 | -0.438 | 0.00855 | 0.015 | -51.168
-5.5 | -0.377 | 0.00895 | 0.015 | -42.147
-5 | -0.316 | 0.00878 | 0.015 | -35.985
-4.5 | -0.254 | 0.00873 | 0.015 | -29.111
-4 | -0.192 | 0.00864 | 0.014 | -22.188
-3.5 | -0.129 | 0.00856 | 0.014 | -15.043
-3 | -0.065 | 0.009 | 0.014 | -7.277
-2.5 | -0.002 | 0.00891 | 0.014 | -0.214
-2 | 0.062 | 0.00853 | 0.014 | 7.26
-1.5 | 0.126 | 0.0085 | 0.013 | 14.805
-1 | 0.19 | 0.00848 | 0.013 | 22.368
-0.5 | 0.253 | 0.00852 | 0.013 | 29.737
0 | 0.317 | 0.00861 | 0.013 | 36.789
0.5 | 0.38 | 0.0086 | 0.012 | 44.223
1 | 0.443 | 0.00832 | 0.012 | 53.268
1.5 | 0.506 | 0.00835 | 0.012 | 60.629
2 | 0.569 | 0.00812 | 0.011 | 70.05
2.5 | 0.631 | 0.00792 | 0.011 | 79.712
3 | 0.693 | 0.00713 | 0.011 | 97.208
3.5 | 0.755 | 0.00734 | 0.01 | 102.866
4 | 0.815 | 0.00755 | 0.01 | 107.941
4.5 | 0.876 | 0.00781 | 0.01 | 112.079
5 | 0.935 | 0.0081 | 0.009 | 115.419
5.5 | 0.993 | 0.00842 | 0.009 | 117.87
6 | 1.049 | 0.00881 | 0.008 | 119.03
6.5 | 1.104 | 0.0095 | 0.008 | 116.252
7 | 1.158 | 0.01005 | 0.008 | 115.206
7.5 | 1.211 | 0.01069 | 0.007 | 113.26
8 | 1.263 | 0.01143 | 0.007 | 110.542
8.5 | 1.314 | 0.0123 | 0.006 | 106.844
9 | 1.365 | 0.01319 | 0.006 | 103.465
9.5 | 1.415 | 0.01446 | 0.005 | 97.89
10 | 1.465 | 0.01573 | 0.005 | 93.114
10.5 | 1.514 | 0.01693 | 0.005 | 89.432
11 | 1.563 | 0.01816 | 0.004 | 86.039
11.5 | 1.61 | 0.01956 | 0.004 | 82.306
12 | 1.657 | 0.02101 | 0.003 | 78.895
12.5 | 1.703 | 0.02271 | 0.003 | 74.994
13 | 1.748 | 0.02446 | 0.002 | 71.465
13.5 | 1.792 | 0.0264 | 0.002 | 67.884
14 | 1.835 | 0.02849 | 0.001 | 64.411
14.5 | 1.876 | 0.03073 | 0.001 | 61.054
15 | 1.916 | 0.03315 | 0 | 57.799
15.5 | 1.954 | 0.03576 | 0 | 54.627
16 | 1.989 | 0.03858 | 0 | 51.555
16.5 | 2.022 | 0.04158 | -0.001 | 48.628
17 | 2.053 | 0.04469 | -0.001 | 45.941
17.5 | 2.081 | 0.04799 | -0.002 | 43.364
18 | 2.107 | 0.05142 | -0.002 | 40.97
18.5 | 2.13 | 0.05499 | -0.003 | 38.726
19 | 2.151 | 0.05868 | -0.003 | 36.649
19.5 | 2.168 | 0.06242 | -0.004 | 34.735
20 | 2.183 | 0.06635 | -0.004 | 32.902

## 114. Re 12M Mach 0.00 (2)
BIGFOIL.COM POLAR EXPORT
Horten 20.00% thick 6.00% camber
Horten 20.00% thick 6.00% camber |  |  |  | Cl Max: | 1.7441 | at alpha= | 16.5 | deg
XFOIL ncrit=9 |  |  |  | L/D Max: | 175.386 | at alpha= | 8 | deg
Re: | 12000000 |  |  | Cd Min: | 0.07653 | at alpha= | 20 | deg
Mach: | 0 |  |  | Cl=0 at alpha= | -3.3609 | deg
|  |  |  | @ Cl=0.1, Cd= | 0.0065806
|  |  |  | @ Cl=0.4, Cd= | 0.0064761
|  |  |  | @ Cl=0.6, Cd= | 0.0064942
alpha (deg) | Cl | Cd | Cm | Cl/Cd
-20 | -1.4649 | 0.01686 | -0.0881 | -86.8861
-19.5 | -1.4339 | 0.01608 | -0.0846 | -89.1729
-19 | -1.4001 | 0.01539 | -0.0813 | -90.9747
-18.5 | -1.3648 | 0.01479 | -0.0781 | -92.2786
-18 | -1.3295 | 0.01423 | -0.0748 | -93.4294
-17.5 | -1.2909 | 0.01373 | -0.0718 | -94.0204
-17 | -1.2549 | 0.0132 | -0.0684 | -95.0682
-16.5 | -1.2157 | 0.01267 | -0.0654 | -95.9511
-16 | -1.1766 | 0.01217 | -0.0623 | -96.6804
-15.5 | -1.1369 | 0.01174 | -0.0592 | -96.8399
-15 | -1.094 | 0.01137 | -0.0565 | -96.2181
-14.5 | -1.0509 | 0.01104 | -0.0538 | -95.1902
-14 | -1.0082 | 0.01069 | -0.051 | -94.3124
-13.5 | -0.9647 | 0.01034 | -0.0484 | -93.2979
-13 | -0.9197 | 0.00998 | -0.0459 | -92.1543
-12.5 | -0.8749 | 0.00969 | -0.0434 | -90.289
-12 | -0.8301 | 0.00944 | -0.0408 | -87.9343
-11.5 | -0.7828 | 0.00919 | -0.0386 | -85.1795
-11 | -0.7368 | 0.00891 | -0.0362 | -82.6936
-10.5 | -0.6901 | 0.00865 | -0.0339 | -79.7803
-10 | -0.6437 | 0.00843 | -0.0315 | -76.3582
-9.5 | -0.596 | 0.00824 | -0.0293 | -72.3301
-9 | -0.548 | 0.00799 | -0.0272 | -68.5857
-8.5 | -0.5004 | 0.0078 | -0.025 | -64.1538
-8 | -0.4534 | 0.00764 | -0.0226 | -59.3455
-7.5 | -0.4056 | 0.00744 | -0.0204 | -54.5161
-7 | -0.358 | 0.00729 | -0.0182 | -49.1084
-6.5 | -0.3102 | 0.00719 | -0.0159 | -43.1433
-6 | -0.2645 | 0.00707 | -0.0133 | -37.4116
-5.5 | -0.2198 | 0.00703 | -0.0104 | -31.266
-5 | -0.1696 | 0.00692 | -0.0087 | -24.5087
-4.5 | -0.1179 | 0.00683 | -0.0073 | -17.2621
-4 | -0.0671 | 0.00676 | -0.0057 | -9.926
-3.5 | -0.0146 | 0.0067 | -0.0045 | -2.1791
-3 | 0.0379 | 0.00662 | -0.0034 | 5.7251
-2.5 | 0.0899 | 0.00659 | -0.0021 | 13.6419
-2 | 0.1435 | 0.00654 | -0.0012 | 21.9419
-1.5 | 0.197 | 0.0065 | -0.0004 | 30.3077
-1 | 0.2496 | 0.0065 | 0.0007 | 38.4
-0.5 | 0.3036 | 0.00646 | 0.0014 | 46.9969
0 | 0.3572 | 0.00646 | 0.0022 | 55.2941
0.5 | 0.4103 | 0.00648 | 0.003 | 63.3179
1 | 0.4645 | 0.00645 | 0.0036 | 72.0155
1.5 | 0.5176 | 0.00647 | 0.0044 | 80
2 | 0.5702 | 0.0065 | 0.0052 | 87.7231
3 | 0.6734 | 0.00648 | 0.0072 | 103.9198
3.5 | 0.6868 | 0.00547 | 0.0158 | 125.5576
4 | 0.728 | 0.00525 | 0.0189 | 138.6667
4.5 | 0.7756 | 0.00532 | 0.0207 | 145.7895
5 | 0.8264 | 0.00541 | 0.0217 | 152.7542
5.5 | 0.8777 | 0.00551 | 0.0225 | 159.2922
6 | 0.9258 | 0.0057 | 0.0239 | 162.4211
6.5 | 0.9746 | 0.00579 | 0.0252 | 168.3247
7 | 1.0211 | 0.00596 | 0.0269 | 171.3255
7.5 | 1.0668 | 0.00618 | 0.0286 | 172.6214
8 | 1.1137 | 0.00635 | 0.0301 | 175.3858
8.5 | 1.1407 | 0.00658 | 0.0356 | 173.3587
9 | 1.1776 | 0.00678 | 0.039 | 173.6873
9.5 | 1.2096 | 0.00705 | 0.0432 | 171.5745
10 | 1.2419 | 0.0074 | 0.0471 | 167.8243
10.5 | 1.3162 | 0.0078 | 0.0419 | 168.7436
11 | 1.4363 | 0.00839 | 0.0268 | 171.1919
12 | 1.5347 | 0.00947 | 0.026 | 162.0591
12.5 | 1.5727 | 0.01041 | 0.0268 | 151.0759
13 | 1.611 | 0.01157 | 0.0269 | 139.2394
13.5 | 1.6471 | 0.01284 | 0.0272 | 128.2788
14 | 1.6643 | 0.01495 | 0.0294 | 111.3244
14.5 | 1.7002 | 0.01695 | 0.0279 | 100.3068
15 | 1.7205 | 0.02013 | 0.0269 | 85.4694
15.5 | 1.7284 | 0.02419 | 0.0265 | 71.451
16 | 1.7426 | 0.02777 | 0.0257 | 62.7512
16.5 | 1.7441 | 0.03242 | 0.0253 | 53.797
17.5 | 1.7141 | 0.04445 | 0.0254 | 38.5624
18 | 1.704 | 0.04964 | 0.0261 | 34.3272
18.5 | 1.6853 | 0.05579 | 0.0266 | 30.2079
19 | 1.6747 | 0.06134 | 0.0267 | 27.3019
19.5 | 1.6344 | 0.07008 | 0.0265 | 23.3219
20 | 1.6177 | 0.07653 | 0.0261 | 21.1381

## 115. Re 12M Mach 0.10 (1)
BIGFOIL.COM POLAR EXPORT
Horten 20.00% thick 6.00% camber
Horten 20.00% thick 6.00% camber |  |  |  | Cl Max: | 2.176 | at alpha= | 20 | deg
JavaFoil+Calcfoil stall+Eppler ext transition |  |  |  | L/D Max: | 117.711 | at alpha= | 6 | deg
Re: | 12000000 |  |  | Cd Min: | 0.00717 | at alpha= | 3 | deg
Mach: | 0.1 |  |  | Cl=0 at alpha= | -2.4844 | deg
|  |  |  | @ Cl=0.1, Cd= | 0.0085322
|  |  |  | @ Cl=0.4, Cd= | 0.0086214
|  |  |  | @ Cl=0.6, Cd= | 0.0081252
alpha (deg) | Cl | Cd | Cm | Cl/Cd
-20 | -1.124 | 0.13013 | 0.011 | -8.637
-19.5 | -1.127 | 0.12315 | 0.011 | -9.15
-19 | -1.128 | 0.11637 | 0.011 | -9.692
-18.5 | -1.127 | 0.1099 | 0.011 | -10.255
-18 | -1.125 | 0.1032 | 0.011 | -10.9
-17.5 | -1.121 | 0.09618 | 0.012 | -11.658
-17 | -1.116 | 0.08901 | 0.012 | -12.542
-16.5 | -1.11 | 0.08169 | 0.012 | -13.59
-16 | -1.104 | 0.07333 | 0.013 | -15.057
-15.5 | -1.192 | 0.02846 | 0.015 | -41.872
-15 | -1.21 | 0.01927 | 0.016 | -62.787
-14.5 | -1.201 | 0.01633 | 0.016 | -73.516
-14 | -1.182 | 0.01473 | 0.016 | -80.253
-13.5 | -1.157 | 0.01372 | 0.016 | -84.309
-13 | -1.127 | 0.01297 | 0.017 | -86.839
-12.5 | -1.093 | 0.01237 | 0.017 | -88.367
-12 | -1.056 | 0.01188 | 0.017 | -88.896
-11.5 | -1.016 | 0.01151 | 0.016 | -88.282
-11 | -0.973 | 0.0111 | 0.016 | -87.665
-10.5 | -0.928 | 0.01078 | 0.016 | -86.107
-10 | -0.881 | 0.01047 | 0.016 | -84.173
-9.5 | -0.831 | 0.0091 | 0.016 | -91.362
-9 | -0.78 | 0.00947 | 0.016 | -82.337
-8.5 | -0.726 | 0.00921 | 0.016 | -78.841
-8 | -0.672 | 0.00905 | 0.016 | -74.174
-7.5 | -0.615 | 0.00943 | 0.016 | -65.261
-7 | -0.558 | 0.00924 | 0.016 | -60.341
-6.5 | -0.499 | 0.00913 | 0.015 | -54.696
-6 | -0.439 | 0.00856 | 0.015 | -51.343
-5.5 | -0.379 | 0.00902 | 0.015 | -42.007
-5 | -0.317 | 0.00884 | 0.015 | -35.875
-4.5 | -0.255 | 0.00878 | 0.015 | -29.049
-4 | -0.193 | 0.00869 | 0.015 | -22.148
-3.5 | -0.129 | 0.00858 | 0.014 | -15.08
-3 | -0.066 | 0.00905 | 0.014 | -7.273
-2.5 | -0.002 | 0.00893 | 0.014 | -0.214
-2 | 0.062 | 0.00855 | 0.014 | 7.282
-1.5 | 0.126 | 0.00852 | 0.013 | 14.847
-1 | 0.191 | 0.00849 | 0.013 | 22.436
-0.5 | 0.255 | 0.00817 | 0.013 | 31.159
0 | 0.318 | 0.00861 | 0.013 | 36.97
0.5 | 0.382 | 0.00871 | 0.012 | 43.874
1 | 0.445 | 0.0084 | 0.012 | 53.001
1.5 | 0.509 | 0.00816 | 0.012 | 62.324
2 | 0.572 | 0.00822 | 0.011 | 69.568
2.5 | 0.634 | 0.00801 | 0.011 | 79.217
3 | 0.696 | 0.00717 | 0.011 | 97.117
3.5 | 0.758 | 0.00741 | 0.01 | 102.301
4 | 0.819 | 0.00764 | 0.01 | 107.235
4.5 | 0.879 | 0.00787 | 0.01 | 111.754
5 | 0.938 | 0.00816 | 0.009 | 114.951
5.5 | 0.996 | 0.0085 | 0.009 | 117.189
6 | 1.053 | 0.00894 | 0.008 | 117.711
6.5 | 1.108 | 0.00963 | 0.008 | 115.037
7 | 1.162 | 0.01021 | 0.008 | 113.776
7.5 | 1.214 | 0.01088 | 0.007 | 111.625
8 | 1.267 | 0.01164 | 0.007 | 108.821
8.5 | 1.318 | 0.01254 | 0.006 | 105.087
9 | 1.369 | 0.01346 | 0.006 | 101.727
9.5 | 1.419 | 0.01472 | 0.005 | 96.421
10 | 1.469 | 0.01606 | 0.005 | 91.524
10.5 | 1.518 | 0.01728 | 0.005 | 87.896
11 | 1.567 | 0.01854 | 0.004 | 84.546
11.5 | 1.615 | 0.01999 | 0.004 | 80.783
12 | 1.662 | 0.02146 | 0.003 | 77.437
12.5 | 1.708 | 0.02319 | 0.003 | 73.651
13 | 1.753 | 0.02499 | 0.002 | 70.13
13.5 | 1.797 | 0.02695 | 0.002 | 66.654
14 | 1.839 | 0.02911 | 0.001 | 63.176
14.5 | 1.88 | 0.03142 | 0.001 | 59.855
15 | 1.92 | 0.03389 | 0 | 56.653
15.5 | 1.957 | 0.0366 | 0 | 53.469
16 | 1.992 | 0.03948 | 0 | 50.457
16.5 | 2.024 | 0.04254 | -0.001 | 47.587
17 | 2.054 | 0.04578 | -0.001 | 44.866
17.5 | 2.081 | 0.04917 | -0.002 | 42.331
18 | 2.106 | 0.0527 | -0.002 | 39.964
18.5 | 2.128 | 0.05634 | -0.003 | 37.768
19 | 2.147 | 0.06016 | -0.003 | 35.691
19.5 | 2.163 | 0.06404 | -0.004 | 33.779
20 | 2.176 | 0.06804 | -0.004 | 31.982

## 116. Re 12M Mach 0.10 (2)
BIGFOIL.COM POLAR EXPORT
Horten 20.00% thick 6.00% camber
Horten 20.00% thick 6.00% camber |  |  |  | Cl Max: | 1.7412 | at alpha= | 16 | deg
XFOIL ncrit=9 |  |  |  | L/D Max: | 174.851 | at alpha= | 8 | deg
Re: | 12000000 |  |  | Cd Min: | 0.07894 | at alpha= | 20 | deg
Mach: | 0.1 |  |  | Cl=0 at alpha= | -3.379 | deg
|  |  |  | @ Cl=0.1, Cd= | 0.0065927
|  |  |  | @ Cl=0.4, Cd= | 0.0064874
|  |  |  | @ Cl=0.6, Cd= | 0.0065106
alpha (deg) | Cl | Cd | Cm | Cl/Cd
-20 | -1.4716 | 0.01751 | -0.0926 | -84.0434
-19.5 | -1.4402 | 0.01664 | -0.0891 | -86.5505
-19 | -1.4092 | 0.01581 | -0.0853 | -89.1335
-18.5 | -1.3727 | 0.01518 | -0.082 | -90.4282
-18 | -1.3386 | 0.01454 | -0.0783 | -92.0633
-17.5 | -1.2996 | 0.014 | -0.0752 | -92.8286
-17 | -1.2616 | 0.0135 | -0.0718 | -93.4519
-16.5 | -1.2229 | 0.01296 | -0.0685 | -94.3596
-16 | -1.1834 | 0.01242 | -0.0652 | -95.2818
-15.5 | -1.1433 | 0.01193 | -0.062 | -95.834
-15 | -1.101 | 0.01153 | -0.059 | -95.49
-14.5 | -1.0571 | 0.01117 | -0.0562 | -94.6374
-14 | -1.0133 | 0.01083 | -0.0534 | -93.5642
-13.5 | -0.9699 | 0.01048 | -0.0505 | -92.5477
-13 | -0.9243 | 0.0101 | -0.0479 | -91.5149
-12.5 | -0.8788 | 0.00979 | -0.0453 | -89.7651
-12 | -0.8334 | 0.00951 | -0.0426 | -87.6341
-11.5 | -0.7863 | 0.00926 | -0.0402 | -84.9136
-11 | -0.7394 | 0.009 | -0.0378 | -82.1556
-10.5 | -0.6919 | 0.00872 | -0.0355 | -79.3463
-10 | -0.645 | 0.00848 | -0.033 | -76.0613
-9.5 | -0.5975 | 0.00829 | -0.0306 | -72.0748
-9 | -0.5487 | 0.00804 | -0.0285 | -68.2463
-8.5 | -0.5006 | 0.00784 | -0.0262 | -63.852
-8 | -0.4527 | 0.00767 | -0.0239 | -59.0222
-7.5 | -0.4049 | 0.00747 | -0.0216 | -54.2035
-7 | -0.3571 | 0.00732 | -0.0192 | -48.7842
-6.5 | -0.3083 | 0.0072 | -0.0171 | -42.8194
-6 | -0.2614 | 0.00707 | -0.0146 | -36.9731
-5.5 | -0.2173 | 0.00703 | -0.0114 | -30.9104
-5 | -0.1682 | 0.00694 | -0.0094 | -24.2363
-4.5 | -0.1165 | 0.00684 | -0.0079 | -17.0322
-4 | -0.0655 | 0.00678 | -0.0062 | -9.6608
-3.5 | -0.0127 | 0.00671 | -0.005 | -1.8927
-3 | 0.0398 | 0.00663 | -0.0037 | 6.003
-2.5 | 0.0921 | 0.0066 | -0.0025 | 13.9545
-2 | 0.1461 | 0.00655 | -0.0015 | 22.3053
-1.5 | 0.1996 | 0.00651 | -0.0006 | 30.6605
-1 | 0.2525 | 0.00651 | 0.0005 | 38.7865
-0.5 | 0.3068 | 0.00647 | 0.0013 | 47.4189
0 | 0.3605 | 0.00648 | 0.0021 | 55.6327
0.5 | 0.4141 | 0.00649 | 0.003 | 63.8059
1 | 0.4685 | 0.00647 | 0.0036 | 72.4111
1.5 | 0.5217 | 0.0065 | 0.0044 | 80.2615
2 | 0.5749 | 0.00652 | 0.0053 | 88.1748
2.5 | 0.6284 | 0.0065 | 0.006 | 96.6769
3 | 0.6784 | 0.00651 | 0.0073 | 104.2089
4 | 0.7329 | 0.00528 | 0.0193 | 138.8068
4.5 | 0.7804 | 0.00535 | 0.0211 | 145.8692
5 | 0.8317 | 0.00543 | 0.0221 | 153.1676
5.5 | 0.8829 | 0.00555 | 0.0231 | 159.0811
6 | 0.9312 | 0.00574 | 0.0246 | 162.23
6.5 | 0.9802 | 0.00583 | 0.026 | 168.1304
7 | 1.0259 | 0.00601 | 0.0279 | 170.6988
7.5 | 1.0722 | 0.00622 | 0.0297 | 172.3794
8 | 1.1173 | 0.00639 | 0.0316 | 174.8513
8.5 | 1.143 | 0.00664 | 0.0375 | 172.1386
9 | 1.1788 | 0.00684 | 0.0413 | 172.3392
9.5 | 1.2125 | 0.00714 | 0.0452 | 169.8179
10 | 1.2486 | 0.0075 | 0.0483 | 166.48
10.5 | 1.385 | 0.00812 | 0.03 | 170.5665
11 | 1.4478 | 0.00852 | 0.0274 | 169.9296
11.5 | 1.4955 | 0.00914 | 0.0273 | 163.6214
12 | 1.5432 | 0.00969 | 0.0273 | 159.257
12.5 | 1.5792 | 0.01075 | 0.0283 | 146.9023
13 | 1.6184 | 0.01207 | 0.0281 | 134.0845
13.5 | 1.6495 | 0.01352 | 0.0291 | 122.0044
14 | 1.6702 | 0.0158 | 0.0304 | 105.7089
14.5 | 1.7041 | 0.01802 | 0.029 | 94.5671
15 | 1.7204 | 0.02156 | 0.0282 | 79.7959
15.5 | 1.7262 | 0.02582 | 0.0278 | 66.8552
16 | 1.7412 | 0.02932 | 0.0271 | 59.3861
16.5 | 1.7342 | 0.03481 | 0.0267 | 49.819
17 | 1.726 | 0.04062 | 0.0259 | 42.4914
17.5 | 1.7005 | 0.04729 | 0.0268 | 35.959
18 | 1.6875 | 0.05282 | 0.0275 | 31.9481
18.5 | 1.6753 | 0.05847 | 0.0278 | 28.6523
19 | 1.6547 | 0.06505 | 0.0278 | 25.4374
19.5 | 1.6273 | 0.07249 | 0.0276 | 22.4486
20 | 1.6115 | 0.07894 | 0.027 | 20.4142

## 117. Re 12M Mach 0.25 (1)
BIGFOIL.COM POLAR EXPORT
Horten 20.00% thick 6.00% camber
Horten 20.00% thick 6.00% camber |  |  |  | Cl Max: | 2.113 | at alpha= | 19.5 | deg
JavaFoil+Calcfoil stall+Eppler ext transition |  |  |  | L/D Max: | 111.751 | at alpha= | 5.5 | deg
Re: | 12000000 |  |  | Cd Min: | 0.00746 | at alpha= | 3 | deg
Mach: | 0.25 |  |  | Cl=0 at alpha= | -2.4848 | deg
|  |  |  | @ Cl=0.1, Cd= | 0.0087227
|  |  |  | @ Cl=0.4, Cd= | 0.0081721
|  |  |  | @ Cl=0.6, Cd= | 0.0087275
alpha (deg) | Cl | Cd | Cm | Cl/Cd
-18 | -0.943 | 0.12095 | 0.011 | -7.801
-17.5 | -0.959 | 0.11349 | 0.011 | -8.453
-17 | -0.971 | 0.10674 | 0.011 | -9.101
-16.5 | -0.981 | 0.09974 | 0.011 | -9.831
-16 | -0.987 | 0.09259 | 0.012 | -10.654
-15.5 | -0.989 | 0.08595 | 0.012 | -11.506
-15 | -0.988 | 0.07936 | 0.012 | -12.446
-14.5 | -0.983 | 0.07253 | 0.012 | -13.548
-14 | -0.978 | 0.06413 | 0.013 | -15.247
-13.5 | -1.078 | 0.02082 | 0.016 | -51.786
-13 | -1.084 | 0.01565 | 0.017 | -69.223
-12.5 | -1.066 | 0.01396 | 0.017 | -76.412
-12 | -1.04 | 0.01302 | 0.017 | -79.855
-11.5 | -1.008 | 0.01234 | 0.017 | -81.667
-11 | -0.971 | 0.01181 | 0.017 | -82.226
-10.5 | -0.931 | 0.01142 | 0.017 | -81.522
-10 | -0.887 | 0.011 | 0.017 | -80.598
-9.5 | -0.84 | 0.01066 | 0.017 | -78.764
-9 | -0.79 | 0.0089 | 0.017 | -88.735
-8.5 | -0.738 | 0.00867 | 0.016 | -85.079
-8 | -0.683 | 0.00901 | 0.016 | -75.848
-7.5 | -0.627 | 0.00877 | 0.016 | -71.487
-7 | -0.569 | 0.00862 | 0.016 | -66.086
-6.5 | -0.51 | 0.00896 | 0.016 | -56.933
-6 | -0.449 | 0.0088 | 0.016 | -51.083
-5.5 | -0.388 | 0.00868 | 0.016 | -44.66
-5 | -0.325 | 0.00859 | 0.015 | -37.862
-4.5 | -0.262 | 0.00896 | 0.015 | -29.186
-4 | -0.197 | 0.00886 | 0.015 | -22.299
-3.5 | -0.133 | 0.0088 | 0.015 | -15.089
-3 | -0.068 | 0.00836 | 0.014 | -8.081
-2.5 | -0.002 | 0.00834 | 0.014 | -0.235
-2 | 0.064 | 0.00875 | 0.014 | 7.308
-1.5 | 0.13 | 0.0087 | 0.014 | 14.928
-1 | 0.196 | 0.00838 | 0.013 | 23.352
-0.5 | 0.261 | 0.00836 | 0.013 | 31.259
0 | 0.327 | 0.00807 | 0.013 | 40.476
0.5 | 0.392 | 0.00815 | 0.013 | 48.07
1 | 0.457 | 0.00833 | 0.012 | 54.869
1.5 | 0.522 | 0.0081 | 0.012 | 64.387
2 | 0.586 | 0.00871 | 0.012 | 67.25
2.5 | 0.65 | 0.00879 | 0.011 | 73.955
3 | 0.713 | 0.00746 | 0.011 | 95.656
3.5 | 0.776 | 0.0077 | 0.011 | 100.752
4 | 0.838 | 0.00797 | 0.01 | 105.036
4.5 | 0.898 | 0.00828 | 0.01 | 108.414
5 | 0.957 | 0.00867 | 0.009 | 110.33
5.5 | 1.015 | 0.00908 | 0.009 | 111.751
6 | 1.071 | 0.00967 | 0.009 | 110.718
6.5 | 1.126 | 0.01029 | 0.008 | 109.482
7 | 1.18 | 0.01105 | 0.008 | 106.813
7.5 | 1.234 | 0.01206 | 0.007 | 102.272
8 | 1.287 | 0.01295 | 0.007 | 99.391
8.5 | 1.339 | 0.01398 | 0.006 | 95.823
9 | 1.391 | 0.01503 | 0.006 | 92.545
9.5 | 1.442 | 0.01643 | 0.006 | 87.774
10 | 1.493 | 0.01789 | 0.005 | 83.433
10.5 | 1.542 | 0.01934 | 0.005 | 79.744
11 | 1.591 | 0.02071 | 0.004 | 76.84
11.5 | 1.639 | 0.02238 | 0.004 | 73.232
12 | 1.685 | 0.02413 | 0.003 | 69.857
12.5 | 1.731 | 0.02601 | 0.003 | 66.561
13 | 1.775 | 0.02809 | 0.002 | 63.193
13.5 | 1.818 | 0.0303 | 0.002 | 60.009
14 | 1.859 | 0.03281 | 0.001 | 56.668
14.5 | 1.899 | 0.03549 | 0.001 | 53.501
15 | 1.935 | 0.03836 | 0.001 | 50.461
15.5 | 1.97 | 0.04147 | 0 | 47.497
16 | 2.001 | 0.04488 | 0 | 44.581
16.5 | 2.028 | 0.04848 | -0.001 | 41.833
17 | 2.052 | 0.05233 | -0.001 | 39.215
17.5 | 2.072 | 0.05638 | -0.002 | 36.762
18 | 2.089 | 0.0606 | -0.002 | 34.477
18.5 | 2.101 | 0.06499 | -0.003 | 32.335
19 | 2.11 | 0.06954 | -0.003 | 30.342
19.5 | 2.113 | 0.07426 | -0.004 | 28.46
20 | 2.112 | 0.0792 | -0.004 | 26.672

## 118. Re 12M Mach 0.25 (2)
BIGFOIL.COM POLAR EXPORT
Horten 20.00% thick 6.00% camber
Horten 20.00% thick 6.00% camber |  |  |  | Cl Max: | 1.7086 | at alpha= | 15.5 | deg
XFOIL ncrit=9 |  |  |  | L/D Max: | 169.084 | at alpha= | 7.5 | deg
Re: | 12000000 |  |  | Cd Min: | 0.09601 | at alpha= | 20 | deg
Mach: | 0.25 |  |  | Cl=0 at alpha= | -3.4859 | deg
|  |  |  | @ Cl=0.1, Cd= | 0.0066831
|  |  |  | @ Cl=0.4, Cd= | 0.0065727
|  |  |  | @ Cl=0.6, Cd= | 0.0066104
alpha (deg) | Cl | Cd | Cm | Cl/Cd
-20 | -1.4956 | 0.02205 | -0.119 | -67.8277
-19.5 | -1.4671 | 0.02059 | -0.1147 | -71.253
-19 | -1.4373 | 0.01932 | -0.1101 | -74.3944
-18.5 | -1.4078 | 0.01811 | -0.1052 | -77.7361
-18 | -1.3762 | 0.01698 | -0.1003 | -81.0483
-17.5 | -1.3417 | 0.01602 | -0.0955 | -83.7516
-17 | -1.305 | 0.01517 | -0.0908 | -86.025
-16.5 | -1.265 | 0.01445 | -0.0864 | -87.5433
-16 | -1.2235 | 0.01382 | -0.0821 | -88.5311
-15.5 | -1.1808 | 0.01324 | -0.078 | -89.1843
-15 | -1.1362 | 0.01271 | -0.0741 | -89.3942
-14.5 | -1.0927 | 0.0121 | -0.07 | -90.3058
-14 | -1.0469 | 0.01161 | -0.0663 | -90.1723
-13.5 | -0.9993 | 0.01118 | -0.0628 | -89.3828
-13 | -0.9511 | 0.01079 | -0.0595 | -88.1464
-12.5 | -0.9037 | 0.01044 | -0.056 | -86.5613
-12 | -0.8541 | 0.01002 | -0.053 | -85.2395
-11.5 | -0.8044 | 0.00968 | -0.05 | -83.0992
-11 | -0.7551 | 0.00939 | -0.0469 | -80.4153
-10.5 | -0.7048 | 0.00912 | -0.044 | -77.2807
-10 | -0.6546 | 0.00883 | -0.0412 | -74.1336
-9.5 | -0.6036 | 0.00856 | -0.0386 | -70.514
-9 | -0.5528 | 0.00832 | -0.0359 | -66.4423
-8.5 | -0.5034 | 0.00811 | -0.0331 | -62.0715
-8 | -0.4521 | 0.00787 | -0.0306 | -57.446
-7.5 | -0.4007 | 0.00768 | -0.0282 | -52.1745
-7 | -0.3508 | 0.0075 | -0.0255 | -46.7733
-6.5 | -0.3009 | 0.00731 | -0.0229 | -41.1628
-6 | -0.2503 | 0.00716 | -0.0204 | -34.9581
-5.5 | -0.2007 | 0.00706 | -0.0178 | -28.4278
-5 | -0.1507 | 0.00696 | -0.0152 | -21.6523
-4.5 | -0.1054 | 0.00691 | -0.0118 | -15.2533
-4 | -0.055 | 0.00686 | -0.0094 | -8.0175
-3.5 | -0.0015 | 0.00676 | -0.0077 | -0.22189
-3 | 0.0515 | 0.00671 | -0.006 | 7.6751
-2.5 | 0.1057 | 0.00668 | -0.0045 | 15.8234
-2 | 0.1606 | 0.00661 | -0.0032 | 24.2965
-1.5 | 0.2146 | 0.0066 | -0.0018 | 32.5152
-1 | 0.2695 | 0.00657 | -0.0006 | 41.0198
-0.5 | 0.3251 | 0.00655 | 0.0005 | 49.6336
0 | 0.3796 | 0.00658 | 0.0017 | 57.69
0.5 | 0.4355 | 0.00656 | 0.0026 | 66.3872
1 | 0.4909 | 0.00658 | 0.0035 | 74.6049
1.5 | 0.5454 | 0.00663 | 0.0046 | 82.2624
2 | 0.601 | 0.00661 | 0.0055 | 90.9228
2.5 | 0.6548 | 0.00665 | 0.0067 | 98.4662
3 | 0.707 | 0.00666 | 0.0082 | 106.1562
3.5 | 0.7246 | 0.00574 | 0.0165 | 126.2369
4 | 0.7591 | 0.00546 | 0.0216 | 139.0293
4.5 | 0.8077 | 0.00552 | 0.0237 | 146.3225
5 | 0.8605 | 0.0056 | 0.0251 | 153.6607
5.5 | 0.9103 | 0.00578 | 0.0269 | 157.4913
6 | 0.9608 | 0.00592 | 0.0286 | 162.2973
6.5 | 1.0083 | 0.00606 | 0.0309 | 166.3861
7 | 1.0493 | 0.00629 | 0.0344 | 166.8203
7.5 | 1.0889 | 0.00644 | 0.0383 | 169.0839
8 | 1.124 | 0.00667 | 0.0429 | 168.5157
8.5 | 1.1584 | 0.00703 | 0.0473 | 164.7795
9 | 1.196 | 0.00728 | 0.0512 | 164.2857
9.5 | 1.2477 | 0.00778 | 0.0515 | 160.3728
10 | 1.3945 | 0.00835 | 0.0327 | 167.006
10.5 | 1.4475 | 0.00898 | 0.0325 | 161.1915
11 | 1.4978 | 0.00958 | 0.0328 | 156.3466
11.5 | 1.5379 | 0.0106 | 0.034 | 145.0849
12 | 1.5802 | 0.01168 | 0.0346 | 135.2911
12.5 | 1.6165 | 0.01361 | 0.0344 | 118.773
13 | 1.6417 | 0.01593 | 0.0356 | 103.0571
13.5 | 1.6617 | 0.01855 | 0.037 | 89.5795
14 | 1.6851 | 0.02185 | 0.0361 | 77.1213
14.5 | 1.698 | 0.02579 | 0.0356 | 65.8395
15 | 1.6938 | 0.03091 | 0.0356 | 54.7978
15.5 | 1.7086 | 0.03482 | 0.035 | 49.0695
16 | 1.6902 | 0.04142 | 0.0347 | 40.8064
16.5 | 1.6927 | 0.04652 | 0.0338 | 36.3865
17 | 1.6805 | 0.05299 | 0.0327 | 31.7135
17.5 | 1.6415 | 0.06095 | 0.0335 | 26.9319
18 | 1.6278 | 0.06697 | 0.0336 | 24.3064
18.5 | 1.6029 | 0.07417 | 0.0333 | 21.6112
19 | 1.5833 | 0.08112 | 0.0327 | 19.518
19.5 | 1.5637 | 0.08817 | 0.0318 | 17.7351
20 | 1.5379 | 0.09601 | 0.0305 | 16.0181

## 119. Re 12M Mach 0.50 (1)
BIGFOIL.COM POLAR EXPORT
Horten 20.00% thick 6.00% camber
Horten 20.00% thick 6.00% camber |  |  |  | Cl Max: | 1.763 | at alpha= | 13.5 | deg
JavaFoil+Calcfoil stall+Eppler ext transition |  |  |  | L/D Max: | 86.796 | at alpha= | 4 | deg
Re: | 12000000 |  |  | Cd Min: | 0.0078 | at alpha= | -2 | deg
Mach: | 0.5 |  |  | Cl=0 at alpha= | -2.4863 | deg
|  |  |  | @ Cl=0.1, Cd= | 0.0079646
|  |  |  | @ Cl=0.4, Cd= | 0.0087139
|  |  |  | @ Cl=0.6, Cd= | 0.0095793
alpha (deg) | Cl | Cd | Cm | Cl/Cd
-20 | -1.002 | 0.18727 | 0.011 | -5.351
-19.5 | -0.976 | 0.16808 | 0.011 | -5.804
-19 | -0.949 | 0.15214 | 0.012 | -6.24
-18.5 | -0.918 | 0.16317 | 0.011 | -5.627
-18 | -0.891 | 0.14396 | 0.011 | -6.191
-17.5 | -0.865 | 0.13115 | 0.012 | -6.595
-17 | -0.833 | 0.13965 | 0.011 | -5.967
-16.5 | -0.807 | 0.12505 | 0.011 | -6.451
-16 | -0.782 | 0.10862 | 0.012 | -7.197
-15.5 | -0.749 | 0.1149 | 0.011 | -6.515
-15 | -0.724 | 0.10014 | 0.012 | -7.23
-14.5 | -0.704 | 0.08296 | 0.013 | -8.482
-14 | -0.665 | 0.09128 | 0.011 | -7.291
-13.5 | -0.643 | 0.07923 | 0.012 | -8.114
-13 | -0.607 | 0.08649 | 0.011 | -7.018
-12.5 | -0.585 | 0.0736 | 0.012 | -7.944
-12 | -0.549 | 0.0805 | 0.011 | -6.824
-11.5 | -0.527 | 0.06719 | 0.012 | -7.845
-11 | -0.494 | 0.07055 | 0.011 | -7.002
-10.5 | -0.465 | 0.06864 | 0.011 | -6.776
-10 | -0.44 | 0.05909 | 0.012 | -7.447
-9.5 | -0.408 | 0.06251 | 0.011 | -6.525
-9 | -0.565 | 0.05149 | 0.012 | -10.973
-8.5 | -0.597 | 0.03986 | 0.014 | -14.968
-8 | -0.682 | 0.01178 | 0.018 | -57.836
-7.5 | -0.647 | 0.01108 | 0.018 | -58.343
-7 | -0.6 | 0.01056 | 0.018 | -56.816
-6.5 | -0.546 | 0.00988 | 0.018 | -55.224
-6 | -0.486 | 0.00852 | 0.018 | -57.058
-5.5 | -0.423 | 0.00832 | 0.017 | -50.772
-5 | -0.356 | 0.00865 | 0.017 | -41.219
-4.5 | -0.288 | 0.0085 | 0.017 | -33.905
-4 | -0.218 | 0.00808 | 0.017 | -27.031
-3.5 | -0.147 | 0.00845 | 0.016 | -17.397
-3 | -0.075 | 0.00837 | 0.016 | -8.959
-2.5 | -0.002 | 0.00805 | 0.016 | -0.271
-2 | 0.071 | 0.0078 | 0.016 | 9.123
-1.5 | 0.145 | 0.00822 | 0.015 | 17.609
-1 | 0.218 | 0.00854 | 0.015 | 25.531
-0.5 | 0.291 | 0.00858 | 0.015 | 33.905
0 | 0.362 | 0.00864 | 0.014 | 41.927
0.5 | 0.434 | 0.00878 | 0.014 | 49.414
1 | 0.505 | 0.00891 | 0.014 | 56.622
1.5 | 0.575 | 0.00948 | 0.013 | 60.625
2 | 0.643 | 0.00975 | 0.013 | 65.928
2.5 | 0.71 | 0.01004 | 0.012 | 70.661
3 | 0.774 | 0.00904 | 0.012 | 85.633
3.5 | 0.838 | 0.00969 | 0.012 | 86.509
4 | 0.901 | 0.01038 | 0.011 | 86.796
4.5 | 0.962 | 0.01124 | 0.011 | 85.644
5 | 1.024 | 0.01212 | 0.01 | 84.468
5.5 | 1.083 | 0.01313 | 0.01 | 82.49
6 | 1.143 | 0.01437 | 0.009 | 79.533
6.5 | 1.201 | 0.01555 | 0.009 | 77.203
7 | 1.257 | 0.01689 | 0.008 | 74.434
7.5 | 1.313 | 0.01825 | 0.008 | 71.98
8 | 1.367 | 0.01993 | 0.007 | 68.612
8.5 | 1.42 | 0.02162 | 0.007 | 65.668
9 | 1.47 | 0.02363 | 0.006 | 62.226
9.5 | 1.519 | 0.02589 | 0.006 | 58.664
10 | 1.565 | 0.02834 | 0.005 | 55.205
10.5 | 1.608 | 0.03108 | 0.005 | 51.751
11 | 1.648 | 0.03421 | 0.004 | 48.174
11.5 | 1.684 | 0.03752 | 0.004 | 44.88
12 | 1.715 | 0.04134 | 0.004 | 41.477
12.5 | 1.74 | 0.04581 | 0.003 | 37.975
13 | 1.757 | 0.05074 | 0.003 | 34.62
13.5 | 1.763 | 0.05668 | 0.002 | 31.104
14 | 1.754 | 0.06403 | 0.002 | 27.389
14.5 | 1.719 | 0.07319 | 0.001 | 23.494
15 | 1.633 | 0.08618 | 0.001 | 18.949
15.5 | 1.118 | 0.11635 | 0 | 9.606
16 | 1.134 | 0.14117 | 0 | 8.031
16.5 | 1.148 | 0.1736 | -0.001 | 6.612
17 | 1.17 | 0.19881 | -0.001 | 5.887
17.5 | 1.196 | 0.21992 | -0.002 | 5.438
18 | 1.224 | 0.23853 | -0.002 | 5.131
18.5 | 1.252 | 0.25616 | -0.003 | 4.888

## 120. Re 12M Mach 0.50 (2)
BIGFOIL.COM POLAR EXPORT
Horten 20.00% thick 6.00% camber
Horten 20.00% thick 6.00% camber |  |  |  | Cl Max: | 1.478 | at alpha= | 11 | deg
XFOIL ncrit=9 |  |  |  | L/D Max: | 142.836 | at alpha= | 5.5 | deg
Re: | 12000000 |  |  | Cd Min: | 0.09593 | at alpha= | -16 | deg
Mach: | 0.5 |  |  | Cl=0 at alpha= | -4.2107 | deg
|  |  |  | @ Cl=0.1, Cd= | 0.0070408
|  |  |  | @ Cl=0.4, Cd= | 0.0069758
|  |  |  | @ Cl=0.6, Cd= | 0.0071028
alpha (deg) | Cl | Cd | Cm | Cl/Cd
-16 | -0.4518 | 0.09593 | -0.0948 | -4.7097
-15.5 | -0.4978 | 0.08359 | -0.1045 | -5.9553
-15 | -0.5394 | 0.07219 | -0.1136 | -7.4719
-14.5 | -0.5768 | 0.06104 | -0.1228 | -9.4495
-14 | -0.6089 | 0.0489 | -0.1344 | -12.4519
-13.5 | -0.6462 | 0.04067 | -0.1372 | -15.8889
-13 | -0.688 | 0.03412 | -0.1344 | -20.1641
-12.5 | -0.7337 | 0.02827 | -0.1277 | -25.9533
-12 | -0.7801 | 0.02282 | -0.1179 | -34.1849
-11.5 | -0.8181 | 0.01818 | -0.1058 | -45
-11 | -0.8264 | 0.01439 | -0.0941 | -57.4288
-10.5 | -0.7875 | 0.01191 | -0.0859 | -66.1209
-10 | -0.7238 | 0.01081 | -0.0798 | -66.9565
-9.5 | -0.6577 | 0.01019 | -0.0744 | -64.5437
-9 | -0.5914 | 0.00971 | -0.0694 | -60.9063
-8.5 | -0.5269 | 0.00928 | -0.0646 | -56.778
-8 | -0.4624 | 0.00895 | -0.0601 | -51.6648
-7.5 | -0.3974 | 0.00864 | -0.0561 | -45.9954
-7 | -0.3349 | 0.00837 | -0.0519 | -40.0119
-6.5 | -0.2741 | 0.00812 | -0.0478 | -33.7562
-6 | -0.2123 | 0.00788 | -0.0441 | -26.9416
-5.5 | -0.1522 | 0.00769 | -0.0403 | -19.7919
-5 | -0.0922 | 0.00751 | -0.0367 | -12.277
-4.5 | -0.0339 | 0.00732 | -0.0329 | -4.6311
-4 | 0.0247 | 0.0072 | -0.0294 | 3.4306
-3.5 | 0.0837 | 0.00707 | -0.026 | 11.8388
-3 | 0.1396 | 0.00697 | -0.0222 | 20.0287
-2.5 | 0.196 | 0.00695 | -0.0186 | 28.2014
-2 | 0.2526 | 0.00692 | -0.0151 | 36.5029
-1.5 | 0.3022 | 0.00695 | -0.0103 | 43.482
-1 | 0.3571 | 0.00699 | -0.0066 | 51.0873
-0.5 | 0.4175 | 0.00697 | -0.0041 | 59.8996
0 | 0.4769 | 0.00702 | -0.0014 | 67.9345
0.5 | 0.5368 | 0.00708 | 0.0011 | 75.8192
1 | 0.5985 | 0.0071 | 0.0033 | 84.2958
1.5 | 0.6577 | 0.00721 | 0.006 | 91.2205
2 | 0.7178 | 0.00726 | 0.0085 | 98.8705
2.5 | 0.7777 | 0.00733 | 0.011 | 106.0982
3 | 0.833 | 0.00745 | 0.0144 | 111.8121
3.5 | 0.8884 | 0.00745 | 0.0178 | 119.2483
4.5 | 0.9016 | 0.00642 | 0.0429 | 140.4361
5 | 0.9431 | 0.00661 | 0.049 | 142.6778
5.5 | 0.987 | 0.00691 | 0.0544 | 142.8365
6 | 1.0289 | 0.00737 | 0.0597 | 139.6065
6.5 | 1.094 | 0.00778 | 0.0607 | 140.617
7 | 1.2222 | 0.00857 | 0.0495 | 142.6138
7.5 | 1.291 | 0.00933 | 0.0493 | 138.3708
8 | 1.3442 | 0.01066 | 0.0505 | 126.0976
8.5 | 1.3918 | 0.01251 | 0.0514 | 111.255
9 | 1.4338 | 0.01473 | 0.0525 | 97.3388
9.5 | 1.4505 | 0.01817 | 0.0548 | 79.8294
10 | 1.4713 | 0.02125 | 0.0573 | 69.2376
11 | 1.478 | 0.03028 | 0.0604 | 48.8111
11.5 | 1.4656 | 0.0354 | 0.0631 | 41.4011
12 | 1.4508 | 0.04086 | 0.0653 | 35.5066
12.5 | 1.4556 | 0.04611 | 0.0648 | 31.568
13 | 1.4463 | 0.0524 | 0.0641 | 27.6011
13.5 | 1.451 | 0.0579 | 0.0632 | 25.0604
14 | 1.4324 | 0.06511 | 0.0619 | 21.9997
14.5 | 1.4338 | 0.07113 | 0.0605 | 20.1575
15 | 1.4206 | 0.07837 | 0.0586 | 18.1268
15.5 | 1.4144 | 0.08526 | 0.0566 | 16.5893
16 | 1.4071 | 0.0925 | 0.0541 | 15.2119

## 121. Re 14M Mach 0.00 (1)
BIGFOIL.COM POLAR EXPORT
Horten 20.00% thick 6.00% camber
Horten 20.00% thick 6.00% camber |  |  |  | Cl Max: | 2.185 | at alpha= | 20 | deg
JavaFoil+Calcfoil stall+Eppler ext transition |  |  |  | L/D Max: | 119.973 | at alpha= | 6 | deg
Re: | 14000000 |  |  | Cd Min: | 0.00731 | at alpha= | 3.5 | deg
Mach: | 0 |  |  | Cl=0 at alpha= | -2.4844 | deg
|  |  |  | @ Cl=0.1, Cd= | 0.0083184
|  |  |  | @ Cl=0.4, Cd= | 0.0083748
|  |  |  | @ Cl=0.6, Cd= | 0.007905
alpha (deg) | Cl | Cd | Cm | Cl/Cd
-20 | -1.158 | 0.12487 | 0.011 | -9.274
-19.5 | -1.158 | 0.11832 | 0.011 | -9.788
-19 | -1.157 | 0.11166 | 0.011 | -10.358
-18.5 | -1.154 | 0.10522 | 0.011 | -10.964
-18 | -1.149 | 0.09839 | 0.012 | -11.682
-17.5 | -1.144 | 0.09142 | 0.012 | -12.513
-17 | -1.138 | 0.08354 | 0.012 | -13.626
-16.5 | -1.134 | 0.0742 | 0.013 | -15.282
-16 | -1.232 | 0.02634 | 0.015 | -46.765
-15.5 | -1.242 | 0.01926 | 0.016 | -64.49
-15 | -1.233 | 0.0166 | 0.016 | -74.28
-14.5 | -1.215 | 0.01496 | 0.016 | -81.182
-14 | -1.191 | 0.01385 | 0.016 | -86.012
-13.5 | -1.163 | 0.01306 | 0.016 | -89.081
-13 | -1.131 | 0.01243 | 0.016 | -90.955
-12.5 | -1.096 | 0.01191 | 0.016 | -91.945
-12 | -1.057 | 0.01149 | 0.016 | -92.001
-11.5 | -1.016 | 0.0111 | 0.016 | -91.535
-11 | -0.973 | 0.0108 | 0.016 | -90.088
-10.5 | -0.927 | 0.01046 | 0.016 | -88.669
-10 | -0.88 | 0.00908 | 0.016 | -96.843
-9.5 | -0.83 | 0.00939 | 0.016 | -88.383
-9 | -0.778 | 0.00919 | 0.016 | -84.659
-8.5 | -0.724 | 0.00895 | 0.016 | -80.901
-8 | -0.669 | 0.00939 | 0.016 | -71.249
-7.5 | -0.613 | 0.00917 | 0.016 | -66.835
-7 | -0.556 | 0.00901 | 0.016 | -61.684
-6.5 | -0.497 | 0.0089 | 0.015 | -55.858
-6 | -0.438 | 0.0089 | 0.015 | -49.141
-5.5 | -0.377 | 0.00878 | 0.015 | -42.951
-5 | -0.316 | 0.00867 | 0.015 | -36.433
-4.5 | -0.254 | 0.00853 | 0.015 | -29.767
-4 | -0.192 | 0.00849 | 0.014 | -22.584
-3.5 | -0.129 | 0.0089 | 0.014 | -14.464
-3 | -0.065 | 0.00881 | 0.014 | -7.435
-2.5 | -0.002 | 0.00873 | 0.014 | -0.218
-2 | 0.062 | 0.00836 | 0.014 | 7.406
-1.5 | 0.126 | 0.00829 | 0.013 | 15.182
-1 | 0.19 | 0.00837 | 0.013 | 22.667
-0.5 | 0.253 | 0.00881 | 0.013 | 28.761
0 | 0.317 | 0.00844 | 0.013 | 37.536
0.5 | 0.38 | 0.00847 | 0.012 | 44.908
1 | 0.443 | 0.00817 | 0.012 | 54.289
1.5 | 0.506 | 0.00822 | 0.012 | 61.565
2 | 0.569 | 0.008 | 0.011 | 71.107
2.5 | 0.631 | 0.00781 | 0.011 | 80.868
3 | 0.693 | 0.00845 | 0.011 | 82.056
3.5 | 0.755 | 0.00731 | 0.01 | 103.301
4 | 0.816 | 0.00753 | 0.01 | 108.297
4.5 | 0.876 | 0.00776 | 0.01 | 112.858
5 | 0.935 | 0.00804 | 0.009 | 116.279
5.5 | 0.993 | 0.00837 | 0.009 | 118.646
6 | 1.05 | 0.00875 | 0.008 | 119.973
6.5 | 1.105 | 0.00942 | 0.008 | 117.307
7 | 1.159 | 0.00996 | 0.008 | 116.421
7.5 | 1.212 | 0.01057 | 0.007 | 114.668
8 | 1.264 | 0.01135 | 0.007 | 111.396
8.5 | 1.316 | 0.01214 | 0.006 | 108.398
9 | 1.366 | 0.01309 | 0.006 | 104.354
9.5 | 1.417 | 0.01426 | 0.005 | 99.345
10 | 1.466 | 0.01563 | 0.005 | 93.781
10.5 | 1.515 | 0.01673 | 0.005 | 90.589
11 | 1.564 | 0.01806 | 0.004 | 86.584
11.5 | 1.611 | 0.01939 | 0.004 | 83.121
12 | 1.658 | 0.02091 | 0.003 | 79.311
12.5 | 1.704 | 0.02256 | 0.003 | 75.536
13 | 1.749 | 0.02431 | 0.002 | 71.97
13.5 | 1.793 | 0.02627 | 0.002 | 68.265
14 | 1.836 | 0.02835 | 0.001 | 64.766
14.5 | 1.877 | 0.03057 | 0.001 | 61.414
15 | 1.917 | 0.03304 | 0 | 58.019
15.5 | 1.955 | 0.03563 | 0 | 54.862
16 | 1.99 | 0.0384 | 0 | 51.821
16.5 | 2.023 | 0.04134 | -0.001 | 48.936
17 | 2.054 | 0.04439 | -0.001 | 46.275
17.5 | 2.082 | 0.0476 | -0.002 | 43.744
18 | 2.108 | 0.05094 | -0.002 | 41.389
18.5 | 2.131 | 0.05437 | -0.003 | 39.2
19 | 2.152 | 0.05791 | -0.003 | 37.164
19.5 | 2.17 | 0.0616 | -0.004 | 35.223
20 | 2.185 | 0.06535 | -0.004 | 33.432

## 122. Re 14M Mach 0.00 (2)
BIGFOIL.COM POLAR EXPORT
Horten 20.00% thick 6.00% camber
Horten 20.00% thick 6.00% camber |  |  |  | Cl Max: | 1.7359 | at alpha= | 16.5 | deg
XFOIL ncrit=9 |  |  |  | L/D Max: | 178.88 | at alpha= | 8.5 | deg
Re: | 14000000 |  |  | Cd Min: | 0.07589 | at alpha= | 20 | deg
Mach: | 0 |  |  | Cl=0 at alpha= | -3.3327 | deg
|  |  |  | @ Cl=0.1, Cd= | 0.0064365
|  |  |  | @ Cl=0.4, Cd= | 0.0063254
|  |  |  | @ Cl=0.6, Cd= | 0.006378
alpha (deg) | Cl | Cd | Cm | Cl/Cd
-20 | -1.4728 | 0.01644 | -0.0873 | -89.5864
-19.5 | -1.4435 | 0.01561 | -0.0836 | -92.4728
-19 | -1.4095 | 0.01492 | -0.0803 | -94.4705
-18.5 | -1.3752 | 0.01434 | -0.0769 | -95.8996
-18 | -1.3383 | 0.01378 | -0.0737 | -97.119
-17.5 | -1.3005 | 0.01329 | -0.0706 | -97.8555
-17 | -1.2626 | 0.01283 | -0.0674 | -98.41
-16.5 | -1.2224 | 0.01238 | -0.0645 | -98.7399
-16 | -1.1838 | 0.01189 | -0.0612 | -99.5627
-15.5 | -1.1437 | 0.01142 | -0.0582 | -100.1489
-15 | -1.1011 | 0.01106 | -0.0555 | -99.557
-14.5 | -1.058 | 0.01071 | -0.0528 | -98.7862
-14 | -1.0155 | 0.01041 | -0.0499 | -97.5504
-13.5 | -0.9704 | 0.0101 | -0.0475 | -96.0792
-13 | -0.9257 | 0.00975 | -0.0449 | -94.9436
-12.5 | -0.8818 | 0.00945 | -0.0422 | -93.3122
-12 | -0.8359 | 0.00917 | -0.0398 | -91.1559
-11.5 | -0.7891 | 0.00895 | -0.0375 | -88.1676
-11 | -0.7422 | 0.00871 | -0.0352 | -85.2124
-10.5 | -0.696 | 0.00844 | -0.0328 | -82.4645
-10 | -0.65 | 0.00822 | -0.0303 | -79.0754
-9.5 | -0.6013 | 0.00802 | -0.0283 | -74.9751
-9 | -0.5532 | 0.00782 | -0.0262 | -70.7417
-8.5 | -0.5065 | 0.00762 | -0.0238 | -66.4698
-8 | -0.4592 | 0.00743 | -0.0215 | -61.8035
-7.5 | -0.4108 | 0.00728 | -0.0194 | -56.4286
-7 | -0.3635 | 0.00714 | -0.0171 | -50.9104
-6.5 | -0.3159 | 0.00702 | -0.0148 | -45
-6 | -0.2721 | 0.00695 | -0.0117 | -39.1511
-5.5 | -0.2246 | 0.00687 | -0.0094 | -32.6929
-5 | -0.173 | 0.00677 | -0.008 | -25.5539
-4.5 | -0.1222 | 0.00669 | -0.0064 | -18.2661
-4 | -0.0701 | 0.00662 | -0.0051 | -10.5891
-3.5 | -0.0174 | 0.00653 | -0.004 | -2.6646
-3 | 0.0346 | 0.0065 | -0.0027 | 5.3231
-2.5 | 0.0879 | 0.00645 | -0.0017 | 13.6279
-2 | 0.1415 | 0.00639 | -0.0008 | 22.144
-1.5 | 0.1942 | 0.00638 | 0.0002 | 30.4389
-1 | 0.2481 | 0.00634 | 0.001 | 39.1325
-0.5 | 0.302 | 0.00633 | 0.0018 | 47.7093
0 | 0.3554 | 0.00635 | 0.0026 | 55.9685
0.5 | 0.4097 | 0.00632 | 0.0032 | 64.8259
1 | 0.4635 | 0.00633 | 0.0038 | 73.2227
1.5 | 0.5167 | 0.00637 | 0.0046 | 81.1146
2 | 0.5706 | 0.00635 | 0.0052 | 89.8583
2.5 | 0.623 | 0.0064 | 0.006 | 97.3438
3 | 0.6747 | 0.00639 | 0.007 | 105.5869
3.5 | 0.724 | 0.00628 | 0.0083 | 115.2866
4 | 0.7331 | 0.00529 | 0.0179 | 138.5822
4.5 | 0.7792 | 0.00525 | 0.0199 | 148.419
5 | 0.8308 | 0.0053 | 0.0208 | 156.7547
5.5 | 0.8792 | 0.00546 | 0.0222 | 161.0256
6 | 0.9293 | 0.00555 | 0.0233 | 167.4414
6.5 | 0.9776 | 0.00569 | 0.0247 | 171.8102
7 | 1.0246 | 0.0059 | 0.0262 | 173.661
7.5 | 1.0723 | 0.00602 | 0.0276 | 178.1229
8 | 1.1149 | 0.0063 | 0.0299 | 176.9683
8.5 | 1.1502 | 0.00643 | 0.0337 | 178.8802
9 | 1.1857 | 0.00665 | 0.0375 | 178.3008
9.5 | 1.2114 | 0.00696 | 0.0429 | 174.0517
10 | 1.2456 | 0.0072 | 0.0466 | 173
10.5 | 1.2973 | 0.00768 | 0.046 | 168.9193
11 | 1.4407 | 0.00829 | 0.026 | 173.7877
11.5 | 1.4935 | 0.00873 | 0.0251 | 171.0767
12 | 1.5368 | 0.00937 | 0.0257 | 164.0128
12.5 | 1.5786 | 0.01006 | 0.0262 | 156.9185
13 | 1.611 | 0.01126 | 0.0274 | 143.0728
13.5 | 1.6516 | 0.0125 | 0.0269 | 132.128
14 | 1.6647 | 0.01446 | 0.0302 | 115.1245
14.5 | 1.693 | 0.01698 | 0.0292 | 99.7055
15 | 1.7174 | 0.0198 | 0.0281 | 86.7374
15.5 | 1.7238 | 0.02392 | 0.0278 | 72.0652
16 | 1.7317 | 0.02793 | 0.0273 | 62.0014
16.5 | 1.7359 | 0.03234 | 0.0269 | 53.6766
17 | 1.7257 | 0.03821 | 0.0263 | 45.1636
17.5 | 1.7195 | 0.04395 | 0.0252 | 39.124
18 | 1.7016 | 0.0499 | 0.026 | 34.1002
18.5 | 1.6914 | 0.0553 | 0.0264 | 30.5859
19 | 1.6763 | 0.06127 | 0.0265 | 27.3592
19.5 | 1.6363 | 0.07001 | 0.0263 | 23.3724
20 | 1.6255 | 0.07589 | 0.0258 | 21.4192

## 123. Re 14M Mach 0.10 (1)
BIGFOIL.COM POLAR EXPORT
Horten 20.00% thick 6.00% camber
Horten 20.00% thick 6.00% camber |  |  |  | Cl Max: | 2.178 | at alpha= | 20 | deg
JavaFoil+Calcfoil stall+Eppler ext transition |  |  |  | L/D Max: | 119.007 | at alpha= | 6 | deg
Re: | 14000000 |  |  | Cd Min: | 0.00734 | at alpha= | 3.5 | deg
Mach: | 0.1 |  |  | Cl=0 at alpha= | -2.4844 | deg
|  |  |  | @ Cl=0.1, Cd= | 0.0083825
|  |  |  | @ Cl=0.4, Cd= | 0.0084629
|  |  |  | @ Cl=0.6, Cd= | 0.0079997
alpha (deg) | Cl | Cd | Cm | Cl/Cd
-20 | -1.125 | 0.12852 | 0.011 | -8.754
-19.5 | -1.128 | 0.12153 | 0.011 | -9.282
-19 | -1.129 | 0.11517 | 0.011 | -9.802
-18.5 | -1.128 | 0.10866 | 0.011 | -10.382
-18 | -1.126 | 0.10192 | 0.012 | -11.048
-17.5 | -1.122 | 0.09518 | 0.012 | -11.792
-17 | -1.118 | 0.08778 | 0.012 | -12.734
-16.5 | -1.112 | 0.08013 | 0.012 | -13.879
-16 | -1.11 | 0.06972 | 0.013 | -15.921
-15.5 | -1.214 | 0.02304 | 0.016 | -52.674
-15 | -1.216 | 0.01798 | 0.016 | -67.663
-14.5 | -1.204 | 0.01567 | 0.016 | -76.811
-14 | -1.183 | 0.01433 | 0.016 | -82.558
-13.5 | -1.158 | 0.01339 | 0.017 | -86.456
-13 | -1.127 | 0.01268 | 0.017 | -88.88
-12.5 | -1.093 | 0.0121 | 0.017 | -90.384
-12 | -1.056 | 0.01163 | 0.017 | -90.828
-11.5 | -1.016 | 0.01122 | 0.016 | -90.583
-11 | -0.974 | 0.01087 | 0.016 | -89.563
-10.5 | -0.929 | 0.01054 | 0.016 | -88.066
-10 | -0.881 | 0.00914 | 0.016 | -96.37
-9.5 | -0.832 | 0.00892 | 0.016 | -93.277
-9 | -0.78 | 0.00923 | 0.016 | -84.512
-8.5 | -0.727 | 0.00904 | 0.016 | -80.399
-8 | -0.672 | 0.00942 | 0.016 | -71.305
-7.5 | -0.615 | 0.00927 | 0.016 | -66.424
-7 | -0.558 | 0.00912 | 0.016 | -61.179
-6.5 | -0.499 | 0.00897 | 0.015 | -55.639
-6 | -0.439 | 0.00898 | 0.015 | -48.957
-5.5 | -0.379 | 0.0088 | 0.015 | -43.019
-5 | -0.317 | 0.00869 | 0.015 | -36.531
-4.5 | -0.255 | 0.00859 | 0.015 | -29.695
-4 | -0.193 | 0.00854 | 0.015 | -22.538
-3.5 | -0.129 | 0.00893 | 0.014 | -14.494
-3 | -0.066 | 0.00883 | 0.014 | -7.452
-2.5 | -0.002 | 0.0088 | 0.014 | -0.217
-2 | 0.062 | 0.00843 | 0.014 | 7.387
-1.5 | 0.126 | 0.00835 | 0.013 | 15.146
-1 | 0.191 | 0.00838 | 0.013 | 22.736
-0.5 | 0.255 | 0.00842 | 0.013 | 30.228
0 | 0.318 | 0.00855 | 0.013 | 37.229
0.5 | 0.382 | 0.00854 | 0.012 | 44.707
1 | 0.445 | 0.00827 | 0.012 | 53.894
1.5 | 0.509 | 0.00832 | 0.012 | 61.119
2 | 0.572 | 0.00809 | 0.011 | 70.619
2.5 | 0.634 | 0.00789 | 0.011 | 80.378
3 | 0.696 | 0.00848 | 0.011 | 82.126
3.5 | 0.758 | 0.00734 | 0.01 | 103.237
4 | 0.819 | 0.00758 | 0.01 | 108.06
4.5 | 0.879 | 0.00781 | 0.01 | 112.544
5 | 0.939 | 0.00811 | 0.009 | 115.763
5.5 | 0.997 | 0.00845 | 0.009 | 117.936
6 | 1.054 | 0.00885 | 0.008 | 119.007
6.5 | 1.109 | 0.00955 | 0.008 | 116.09
7 | 1.163 | 0.01011 | 0.008 | 114.967
7.5 | 1.216 | 0.01076 | 0.007 | 113.041
8 | 1.268 | 0.01156 | 0.007 | 109.649
8.5 | 1.319 | 0.01237 | 0.006 | 106.638
9 | 1.37 | 0.01336 | 0.006 | 102.587
9.5 | 1.421 | 0.01453 | 0.005 | 97.796
10 | 1.47 | 0.01596 | 0.005 | 92.139
10.5 | 1.52 | 0.01708 | 0.005 | 88.994
11 | 1.568 | 0.01844 | 0.004 | 85.055
11.5 | 1.616 | 0.01979 | 0.004 | 81.633
12 | 1.663 | 0.02135 | 0.003 | 77.886
12.5 | 1.709 | 0.02304 | 0.003 | 74.166
13 | 1.754 | 0.02482 | 0.002 | 70.66
13.5 | 1.797 | 0.02685 | 0.002 | 66.954
14 | 1.84 | 0.02898 | 0.001 | 63.496
14.5 | 1.881 | 0.03125 | 0.001 | 60.196
15 | 1.921 | 0.03378 | 0 | 56.857
15.5 | 1.958 | 0.03647 | 0 | 53.687
16 | 1.993 | 0.0393 | 0 | 50.706
16.5 | 2.025 | 0.04229 | -0.001 | 47.886
17 | 2.055 | 0.04546 | -0.001 | 45.214
17.5 | 2.082 | 0.04877 | -0.002 | 42.698
18 | 2.107 | 0.05217 | -0.002 | 40.395
18.5 | 2.129 | 0.05572 | -0.003 | 38.212
19 | 2.149 | 0.05938 | -0.003 | 36.185
19.5 | 2.165 | 0.06314 | -0.004 | 34.285
20 | 2.178 | 0.06706 | -0.004 | 32.475

## 124. Re 14M Mach 0.10 (2)
BIGFOIL.COM POLAR EXPORT
Horten 20.00% thick 6.00% camber
Horten 20.00% thick 6.00% camber |  |  |  | Cl Max: | 1.7327 | at alpha= | 16.5 | deg
XFOIL ncrit=9 |  |  |  | L/D Max: | 177.855 | at alpha= | 7.5 | deg
Re: | 14000000 |  |  | Cd Min: | 0.07864 | at alpha= | 20 | deg
Mach: | 0.1 |  |  | Cl=0 at alpha= | -3.3496 | deg
|  |  |  | @ Cl=0.1, Cd= | 0.006449
|  |  |  | @ Cl=0.4, Cd= | 0.0063374
|  |  |  | @ Cl=0.6, Cd= | 0.0063882
alpha (deg) | Cl | Cd | Cm | Cl/Cd
-20 | -1.4799 | 0.01706 | -0.0919 | -86.7468
-19.5 | -1.4487 | 0.0162 | -0.0882 | -89.4259
-19 | -1.4178 | 0.01537 | -0.0844 | -92.2446
-18.5 | -1.3819 | 0.01475 | -0.081 | -93.6881
-18 | -1.3474 | 0.01409 | -0.0773 | -95.6281
-17.5 | -1.3089 | 0.01356 | -0.074 | -96.5265
-17 | -1.2713 | 0.01306 | -0.0705 | -97.343
-16.5 | -1.2303 | 0.01262 | -0.0675 | -97.4881
-16 | -1.1901 | 0.01213 | -0.0643 | -98.1121
-15.5 | -1.1507 | 0.01163 | -0.0609 | -98.9424
-15 | -1.1079 | 0.01123 | -0.058 | -98.6554
-14.5 | -1.064 | 0.01084 | -0.0552 | -98.155
-14 | -1.0213 | 0.01052 | -0.0522 | -97.0817
-13.5 | -0.9757 | 0.01022 | -0.0496 | -95.4697
-13 | -0.9302 | 0.00988 | -0.047 | -94.1498
-12.5 | -0.8853 | 0.00956 | -0.0442 | -92.6046
-12 | -0.8397 | 0.00925 | -0.0416 | -90.7784
-11.5 | -0.7926 | 0.00902 | -0.0392 | -87.8714
-11 | -0.7447 | 0.00878 | -0.0369 | -84.8178
-10.5 | -0.6975 | 0.00852 | -0.0345 | -81.8662
-10 | -0.6516 | 0.00828 | -0.0318 | -78.6957
-9.5 | -0.6027 | 0.00806 | -0.0297 | -74.7767
-9 | -0.5539 | 0.00787 | -0.0275 | -70.3812
-8.5 | -0.5064 | 0.00767 | -0.0252 | -66.0235
-8 | -0.4585 | 0.00746 | -0.0228 | -61.4611
-7.5 | -0.4104 | 0.00731 | -0.0205 | -56.1423
-7 | -0.3623 | 0.00715 | -0.0182 | -50.6713
-6.5 | -0.3138 | 0.00702 | -0.016 | -44.7009
-6 | -0.2684 | 0.00695 | -0.0131 | -38.6187
-5.5 | -0.2234 | 0.00688 | -0.0102 | -32.4709
-5 | -0.1717 | 0.00678 | -0.0087 | -25.3245
-4.5 | -0.1209 | 0.00671 | -0.007 | -18.0179
-4 | -0.0684 | 0.00664 | -0.0057 | -10.3012
-3.5 | -0.0157 | 0.00654 | -0.0044 | -2.4006
-3 | 0.0365 | 0.00651 | -0.0031 | 5.6068
-2.5 | 0.0902 | 0.00646 | -0.0021 | 13.9628
-2 | 0.1439 | 0.0064 | -0.0011 | 22.4844
-1.5 | 0.1968 | 0.0064 | 0 | 30.75
-1 | 0.2511 | 0.00635 | 0.0008 | 39.5433
-0.5 | 0.3051 | 0.00634 | 0.0016 | 48.123
0 | 0.3588 | 0.00636 | 0.0025 | 56.4151
0.5 | 0.4136 | 0.00633 | 0.0031 | 65.3397
1 | 0.4673 | 0.00635 | 0.0039 | 73.5906
1.5 | 0.521 | 0.00639 | 0.0046 | 81.5336
2 | 0.5753 | 0.00636 | 0.0052 | 90.456
2.5 | 0.6278 | 0.00642 | 0.0061 | 97.7882
3 | 0.6799 | 0.00641 | 0.0071 | 106.0686
3.5 | 0.7294 | 0.00631 | 0.0085 | 115.5943
4 | 0.738 | 0.00532 | 0.0182 | 138.7218
4.5 | 0.7844 | 0.00527 | 0.0203 | 148.8425
5 | 0.836 | 0.00533 | 0.0213 | 156.848
5.5 | 0.8845 | 0.0055 | 0.0228 | 160.8182
6 | 0.9351 | 0.00558 | 0.0239 | 167.5806
6.5 | 0.9829 | 0.00574 | 0.0255 | 171.2369
7 | 1.0302 | 0.00594 | 0.0271 | 173.4343
7.5 | 1.0778 | 0.00606 | 0.0286 | 177.8548
8 | 1.1196 | 0.00634 | 0.0312 | 176.5931
8.5 | 1.1518 | 0.00648 | 0.0359 | 177.7469
9 | 1.1877 | 0.00673 | 0.0395 | 176.4785
9.5 | 1.2149 | 0.00703 | 0.0448 | 172.8165
10 | 1.2499 | 0.0073 | 0.0483 | 171.2192
10.5 | 1.3922 | 0.00793 | 0.0288 | 175.5612
11 | 1.4521 | 0.00844 | 0.0266 | 172.0498
11.5 | 1.5035 | 0.00889 | 0.0261 | 169.1226
12 | 1.5455 | 0.00959 | 0.0269 | 161.1575
12.5 | 1.5859 | 0.01037 | 0.0277 | 152.9315
13.5 | 1.6368 | 0.01313 | 0.0325 | 124.6611
14 | 1.6705 | 0.01529 | 0.0313 | 109.2544
14.5 | 1.6968 | 0.01803 | 0.0303 | 94.1098
15 | 1.7184 | 0.02112 | 0.0293 | 81.3636
15.5 | 1.7236 | 0.02538 | 0.0291 | 67.9117
16 | 1.7309 | 0.02942 | 0.0287 | 58.8341
16.5 | 1.7327 | 0.03417 | 0.0282 | 50.7082
17 | 1.723 | 0.04 | 0.0276 | 43.075
17.5 | 1.7071 | 0.04675 | 0.0265 | 36.5155
18 | 1.6859 | 0.05301 | 0.0273 | 31.8034
18.5 | 1.6782 | 0.05828 | 0.0276 | 28.7955
19 | 1.6567 | 0.06496 | 0.0276 | 25.5034
19.5 | 1.6294 | 0.0724 | 0.0273 | 22.5055
20 | 1.616 | 0.07864 | 0.0267 | 20.5493

## 125. Re 14M Mach 0.25 (1)
BIGFOIL.COM POLAR EXPORT
Horten 20.00% thick 6.00% camber
Horten 20.00% thick 6.00% camber |  |  |  | Cl Max: | 2.115 | at alpha= | 19.5 | deg
JavaFoil+Calcfoil stall+Eppler ext transition |  |  |  | L/D Max: | 112.508 | at alpha= | 5.5 | deg
Re: | 14000000 |  |  | Cd Min: | 0.00766 | at alpha= | 3.5 | deg
Mach: | 0.25 |  |  | Cl=0 at alpha= | -2.4848 | deg
|  |  |  | @ Cl=0.1, Cd= | 0.0085655
|  |  |  | @ Cl=0.4, Cd= | 0.0083968
|  |  |  | @ Cl=0.6, Cd= | 0.0086075
alpha (deg) | Cl | Cd | Cm | Cl/Cd
-18.5 | -0.925 | 0.12711 | 0.011 | -7.278
-18 | -0.944 | 0.11972 | 0.011 | -7.887
-17.5 | -0.96 | 0.11267 | 0.011 | -8.519
-17 | -0.972 | 0.10591 | 0.011 | -9.178
-16.5 | -0.981 | 0.09887 | 0.011 | -9.924
-16 | -0.987 | 0.09167 | 0.012 | -10.771
-15.5 | -0.99 | 0.08505 | 0.012 | -11.638
-15 | -0.99 | 0.07765 | 0.012 | -12.746
-14.5 | -0.985 | 0.07089 | 0.013 | -13.894
-14 | -0.982 | 0.06149 | 0.013 | -15.971
-13.5 | -1.09 | 0.01846 | 0.016 | -59.047
-13 | -1.087 | 0.01502 | 0.017 | -72.325
-12.5 | -1.068 | 0.01356 | 0.017 | -78.731
-12 | -1.041 | 0.0127 | 0.017 | -81.924
-11.5 | -1.008 | 0.01205 | 0.017 | -83.692
-11 | -0.972 | 0.01157 | 0.017 | -83.989
-10.5 | -0.931 | 0.01115 | 0.017 | -83.5
-10 | -0.887 | 0.01076 | 0.017 | -82.417
-9.5 | -0.84 | 0.01047 | 0.017 | -80.26
-9 | -0.79 | 0.00906 | 0.017 | -87.233
-8.5 | -0.738 | 0.00903 | 0.016 | -81.716
-8 | -0.683 | 0.00882 | 0.016 | -77.519
-7.5 | -0.627 | 0.00857 | 0.016 | -73.153
-7 | -0.569 | 0.00897 | 0.016 | -63.51
-6.5 | -0.51 | 0.00875 | 0.016 | -58.282
-6 | -0.45 | 0.00865 | 0.016 | -51.976
-5.5 | -0.388 | 0.00849 | 0.016 | -45.67
-5 | -0.325 | 0.00892 | 0.015 | -36.444
-4.5 | -0.262 | 0.00879 | 0.015 | -29.749
-4 | -0.197 | 0.0087 | 0.015 | -22.712
-3.5 | -0.133 | 0.00864 | 0.015 | -15.355
-3 | -0.068 | 0.00859 | 0.014 | -7.867
-2.5 | -0.002 | 0.00867 | 0.014 | -0.227
-2 | 0.064 | 0.00856 | 0.014 | 7.463
-1.5 | 0.13 | 0.00857 | 0.014 | 15.156
-1 | 0.196 | 0.00821 | 0.013 | 23.851
-0.5 | 0.261 | 0.00826 | 0.013 | 31.644
0 | 0.327 | 0.00828 | 0.013 | 39.475
0.5 | 0.392 | 0.00843 | 0.013 | 46.49
1 | 0.457 | 0.00816 | 0.012 | 55.982
1.5 | 0.522 | 0.00822 | 0.012 | 63.466
2 | 0.586 | 0.00859 | 0.012 | 68.256
2.5 | 0.65 | 0.00867 | 0.011 | 74.981
3 | 0.713 | 0.0088 | 0.011 | 81.107
3.5 | 0.776 | 0.00766 | 0.011 | 101.338
4 | 0.838 | 0.00791 | 0.01 | 105.868
4.5 | 0.899 | 0.00821 | 0.01 | 109.387
5 | 0.958 | 0.00858 | 0.009 | 111.645
5.5 | 1.016 | 0.00903 | 0.009 | 112.508
6 | 1.072 | 0.00954 | 0.009 | 112.341
6.5 | 1.127 | 0.01019 | 0.008 | 110.589
7 | 1.182 | 0.01111 | 0.008 | 106.313
7.5 | 1.235 | 0.01194 | 0.007 | 103.477
8 | 1.288 | 0.01283 | 0.007 | 100.423
8.5 | 1.34 | 0.01381 | 0.006 | 97.09
9 | 1.392 | 0.01492 | 0.006 | 93.281
9.5 | 1.443 | 0.01624 | 0.006 | 88.874
10 | 1.494 | 0.01779 | 0.005 | 83.949
10.5 | 1.543 | 0.01915 | 0.005 | 80.604
11 | 1.592 | 0.02059 | 0.004 | 77.302
11.5 | 1.64 | 0.02219 | 0.004 | 73.877
12 | 1.686 | 0.02397 | 0.003 | 70.362
12.5 | 1.732 | 0.02586 | 0.003 | 66.969
13 | 1.776 | 0.0279 | 0.002 | 63.656
13.5 | 1.819 | 0.0302 | 0.002 | 60.224
14 | 1.86 | 0.03269 | 0.001 | 56.908
14.5 | 1.899 | 0.03533 | 0.001 | 53.764
15 | 1.936 | 0.0382 | 0.001 | 50.695
15.5 | 1.97 | 0.04133 | 0 | 47.68
16 | 2.002 | 0.04471 | 0 | 44.769
16.5 | 2.029 | 0.04824 | -0.001 | 42.069
17 | 2.053 | 0.05196 | -0.001 | 39.522
17.5 | 2.074 | 0.05589 | -0.002 | 37.107
18 | 2.091 | 0.05999 | -0.002 | 34.848
18.5 | 2.103 | 0.06425 | -0.003 | 32.731
19 | 2.112 | 0.06864 | -0.003 | 30.765
19.5 | 2.115 | 0.07324 | -0.004 | 28.878
20 | 2.114 | 0.07803 | -0.004 | 27.096

## 126. Re 14M Mach 0.25 (2)
BIGFOIL.COM POLAR EXPORT
Horten 20.00% thick 6.00% camber
Horten 20.00% thick 6.00% camber |  |  |  | Cl Max: | 1.7031 | at alpha= | 15.5 | deg
XFOIL ncrit=9 |  |  |  | L/D Max: | 174.213 | at alpha= | 7.5 | deg
Re: | 14000000 |  |  | Cd Min: | 0.09502 | at alpha= | 20 | deg
Mach: | 0.25 |  |  | Cl=0 at alpha= | -3.4498 | deg
|  |  |  | @ Cl=0.1, Cd= | 0.0065147
|  |  |  | @ Cl=0.4, Cd= | 0.0064262
|  |  |  | @ Cl=0.6, Cd= | 0.0064798
alpha (deg) | Cl | Cd | Cm | Cl/Cd
-20 | -1.5146 | 0.02102 | -0.1181 | -72.0552
-19.5 | -1.486 | 0.01965 | -0.1136 | -75.6234
-19 | -1.4531 | 0.0185 | -0.1091 | -78.5459
-18.5 | -1.4196 | 0.01751 | -0.1044 | -81.0737
-18 | -1.3868 | 0.01648 | -0.0994 | -84.1505
-17.5 | -1.3506 | 0.01559 | -0.0947 | -86.6325
-17 | -1.315 | 0.01472 | -0.0898 | -89.3342
-16.5 | -1.2743 | 0.01402 | -0.0855 | -90.8916
-16 | -1.2334 | 0.01337 | -0.081 | -92.2513
-15.5 | -1.1896 | 0.01282 | -0.077 | -92.7925
-15 | -1.1441 | 0.01232 | -0.0731 | -92.8653
-14.5 | -1.1001 | 0.0118 | -0.0691 | -93.2288
-14 | -1.0537 | 0.01133 | -0.0654 | -93.0009
-13.5 | -1.006 | 0.01085 | -0.0619 | -92.7189
-13 | -0.9589 | 0.01048 | -0.0583 | -91.4981
-12.5 | -0.9098 | 0.01015 | -0.0551 | -89.6355
-12 | -0.8598 | 0.00979 | -0.0521 | -87.8243
-11.5 | -0.8108 | 0.00945 | -0.049 | -85.7989
-11 | -0.7614 | 0.00913 | -0.0459 | -83.3954
-10.5 | -0.7109 | 0.00888 | -0.0431 | -80.0563
-10 | -0.6599 | 0.00863 | -0.0404 | -76.4658
-9.5 | -0.6089 | 0.00835 | -0.0377 | -72.9222
-9 | -0.5596 | 0.00811 | -0.0348 | -69.0012
-8.5 | -0.5084 | 0.00792 | -0.0322 | -64.1919
-8 | -0.4571 | 0.00768 | -0.0297 | -59.5182
-7.5 | -0.4067 | 0.0075 | -0.0271 | -54.2267
-7 | -0.3558 | 0.00732 | -0.0246 | -48.6066
-6.5 | -0.3065 | 0.00713 | -0.0218 | -42.9874
-6 | -0.2558 | 0.00702 | -0.0194 | -36.4387
-5.5 | -0.2056 | 0.00689 | -0.0168 | -29.8403
-5 | -0.1575 | 0.00682 | -0.0139 | -23.0938
-4.5 | -0.1118 | 0.00679 | -0.0105 | -16.4654
-4 | -0.0585 | 0.00669 | -0.0087 | -8.7444
-3.5 | -0.0054 | 0.00662 | -0.0069 | -0.81571
-3 | 0.0484 | 0.00659 | -0.0053 | 7.3445
-2.5 | 0.1032 | 0.00651 | -0.004 | 15.8525
-2 | 0.1575 | 0.00648 | -0.0026 | 24.3056
-1.5 | 0.2124 | 0.00647 | -0.0013 | 32.8284
-1 | 0.2682 | 0.00642 | -0.0003 | 41.7757
-0.5 | 0.3228 | 0.00644 | 0.0009 | 50.1242
0 | 0.3788 | 0.00643 | 0.0018 | 58.9114
0.5 | 0.4348 | 0.00642 | 0.0027 | 67.7259
1 | 0.4892 | 0.00647 | 0.0039 | 75.6105
1.5 | 0.5455 | 0.00647 | 0.0047 | 84.3122
2 | 0.6009 | 0.00648 | 0.0056 | 92.7315
2.5 | 0.6546 | 0.00655 | 0.0068 | 99.9389
3 | 0.7094 | 0.00653 | 0.0077 | 108.6371
3.5 | 0.7594 | 0.00651 | 0.0096 | 116.6513
4 | 0.7651 | 0.00547 | 0.0204 | 139.872
4.5 | 0.8131 | 0.00541 | 0.0227 | 150.2957
5 | 0.8635 | 0.00553 | 0.0245 | 156.1483
5.5 | 0.914 | 0.00567 | 0.0262 | 161.1993
6 | 0.965 | 0.00578 | 0.0279 | 166.955
6.5 | 1.0108 | 0.00599 | 0.0304 | 168.7479
7 | 1.0595 | 0.00614 | 0.0324 | 172.557
7.5 | 1.0958 | 0.00629 | 0.037 | 174.213
8 | 1.1299 | 0.0066 | 0.0417 | 171.197
8.5 | 1.1669 | 0.00682 | 0.0459 | 171.0997
9 | 1.1975 | 0.00721 | 0.0509 | 166.0888
9.5 | 1.2444 | 0.00755 | 0.0526 | 164.8212
10 | 1.3995 | 0.00827 | 0.0318 | 169.2261
10.5 | 1.4577 | 0.00868 | 0.0311 | 167.9378
11 | 1.5021 | 0.00946 | 0.0322 | 158.7844
11.5 | 1.5494 | 0.01014 | 0.0328 | 152.8008
12 | 1.5818 | 0.0115 | 0.0346 | 137.5478
12.5 | 1.6191 | 0.01309 | 0.035 | 123.6898
13 | 1.6496 | 0.01538 | 0.0351 | 107.2562
13.5 | 1.6642 | 0.01786 | 0.038 | 93.1803
14 | 1.6867 | 0.02117 | 0.0371 | 79.6741
14.5 | 1.6969 | 0.02522 | 0.0369 | 67.2839
15 | 1.6964 | 0.03008 | 0.0368 | 56.3963
15.5 | 1.7031 | 0.03452 | 0.0365 | 49.3366
16 | 1.6863 | 0.04097 | 0.0362 | 41.1594
16.5 | 1.6889 | 0.04597 | 0.0355 | 36.7392
17 | 1.6726 | 0.0527 | 0.0345 | 31.7381
17.5 | 1.6462 | 0.06061 | 0.0333 | 27.1605
18 | 1.6305 | 0.06679 | 0.0334 | 24.4123
18.5 | 1.6125 | 0.07336 | 0.0331 | 21.9806
19 | 1.5914 | 0.08045 | 0.0325 | 19.7812
19.5 | 1.5647 | 0.08822 | 0.0315 | 17.7363
20 | 1.5493 | 0.09502 | 0.0303 | 16.305

## 127. Re 14M Mach 0.50 (1)
BIGFOIL.COM POLAR EXPORT
Horten 20.00% thick 6.00% camber
Horten 20.00% thick 6.00% camber |  |  |  | Cl Max: | 1.764 | at alpha= | 13.5 | deg
JavaFoil+Calcfoil stall+Eppler ext transition |  |  |  | L/D Max: | 87.8 | at alpha= | 3.5 | deg
Re: | 14000000 |  |  | Cd Min: | 0.00785 | at alpha= | -1 | deg
Mach: | 0.5 |  |  | Cl=0 at alpha= | -2.4863 | deg
|  |  |  | @ Cl=0.1, Cd= | 0.0079727
|  |  |  | @ Cl=0.4, Cd= | 0.0085886
|  |  |  | @ Cl=0.6, Cd= | 0.0094435
alpha (deg) | Cl | Cd | Cm | Cl/Cd
-20 | -1.002 | 0.19773 | 0.011 | -5.068
-19.5 | -0.976 | 0.17477 | 0.011 | -5.582
-19 | -0.949 | 0.15739 | 0.012 | -6.031
-18.5 | -0.918 | 0.17289 | 0.011 | -5.311
-18 | -0.891 | 0.15107 | 0.011 | -5.898
-17.5 | -0.864 | 0.13666 | 0.012 | -6.325
-17 | -0.833 | 0.1482 | 0.011 | -5.622
-16.5 | -0.806 | 0.13225 | 0.011 | -6.097
-16 | -0.78 | 0.11527 | 0.012 | -6.768
-15.5 | -0.748 | 0.12551 | 0.011 | -5.96
-15 | -0.722 | 0.10803 | 0.011 | -6.684
-14.5 | -0.697 | 0.09324 | 0.012 | -7.479
-14 | -0.665 | 0.09536 | 0.011 | -6.977
-13.5 | -0.64 | 0.08408 | 0.012 | -7.616
-13 | -0.608 | 0.08471 | 0.011 | -7.175
-12.5 | -0.586 | 0.07168 | 0.012 | -8.176
-12 | -0.55 | 0.07904 | 0.011 | -6.959
-11.5 | -0.528 | 0.06564 | 0.012 | -8.048
-11 | -0.495 | 0.06931 | 0.011 | -7.137
-10.5 | -0.465 | 0.0677 | 0.011 | -6.875
-10 | -0.441 | 0.05826 | 0.012 | -7.562
-9.5 | -0.408 | 0.06188 | 0.011 | -6.595
-9 | -0.565 | 0.05093 | 0.012 | -11.102
-8.5 | -0.604 | 0.03592 | 0.014 | -16.825
-8 | -0.682 | 0.01156 | 0.018 | -59.01
-7.5 | -0.647 | 0.01084 | 0.018 | -59.698
-7 | -0.6 | 0.01038 | 0.018 | -57.844
-6.5 | -0.546 | 0.00892 | 0.018 | -61.241
-6 | -0.486 | 0.00833 | 0.018 | -58.408
-5.5 | -0.423 | 0.00863 | 0.017 | -48.993
-5 | -0.357 | 0.00847 | 0.017 | -42.1
-4.5 | -0.288 | 0.00838 | 0.017 | -34.394
-4 | -0.218 | 0.00793 | 0.017 | -27.526
-3.5 | -0.147 | 0.00831 | 0.016 | -17.712
-3 | -0.075 | 0.00823 | 0.016 | -9.118
-2.5 | -0.002 | 0.00793 | 0.016 | -0.275
-2 | 0.071 | 0.00791 | 0.016 | 9.002
-1.5 | 0.145 | 0.00807 | 0.015 | 17.936
-1 | 0.218 | 0.00785 | 0.015 | 27.776
-0.5 | 0.291 | 0.00844 | 0.015 | 34.473
0 | 0.362 | 0.00852 | 0.014 | 42.528
0.5 | 0.434 | 0.00865 | 0.014 | 50.169
1 | 0.505 | 0.00918 | 0.014 | 55.011
1.5 | 0.575 | 0.00937 | 0.013 | 61.318
2 | 0.643 | 0.00957 | 0.013 | 67.212
2.5 | 0.71 | 0.00993 | 0.012 | 71.541
3 | 0.775 | 0.01032 | 0.012 | 75.153
3.5 | 0.839 | 0.00956 | 0.012 | 87.8
4 | 0.902 | 0.01032 | 0.011 | 87.343
4.5 | 0.964 | 0.0111 | 0.011 | 86.8
5 | 1.024 | 0.012 | 0.01 | 85.39
5.5 | 1.084 | 0.01316 | 0.01 | 82.41
6 | 1.144 | 0.01423 | 0.009 | 80.372
6.5 | 1.202 | 0.01542 | 0.009 | 77.922
7 | 1.259 | 0.01665 | 0.008 | 75.58
7.5 | 1.314 | 0.01817 | 0.008 | 72.307
8 | 1.368 | 0.01969 | 0.007 | 69.475
8.5 | 1.42 | 0.02152 | 0.007 | 66.018
9 | 1.471 | 0.0234 | 0.006 | 62.887
9.5 | 1.52 | 0.02577 | 0.006 | 58.958
10 | 1.566 | 0.02807 | 0.005 | 55.78
10.5 | 1.609 | 0.03094 | 0.005 | 51.999
11 | 1.649 | 0.0339 | 0.004 | 48.642
11.5 | 1.685 | 0.03737 | 0.004 | 45.081
12 | 1.715 | 0.0411 | 0.004 | 41.737
12.5 | 1.741 | 0.04544 | 0.003 | 38.308
13 | 1.758 | 0.05053 | 0.003 | 34.781
13.5 | 1.764 | 0.05657 | 0.002 | 31.178
14 | 1.754 | 0.06374 | 0.002 | 27.526
14.5 | 1.72 | 0.07293 | 0.001 | 23.587
15 | 1.634 | 0.08568 | 0.001 | 19.066
15.5 | 1.119 | 0.11419 | 0 | 9.797
16 | 1.13 | 0.1493 | 0 | 7.569
16.5 | 1.146 | 0.18034 | -0.001 | 6.353
17 | 1.17 | 0.2046 | -0.001 | 5.717
17.5 | 1.196 | 0.22519 | -0.002 | 5.311
18 | 1.224 | 0.24249 | -0.002 | 5.048
18.5 | 1.253 | 0.26072 | -0.003 | 4.804

## 128. Re 14M Mach 0.50 (2)
BIGFOIL.COM POLAR EXPORT
Horten 20.00% thick 6.00% camber
Horten 20.00% thick 6.00% camber |  |  |  | Cl Max: | 1.5028 | at alpha= | 11 | deg
XFOIL ncrit=9 |  |  |  | L/D Max: | 149.587 | at alpha= | 7 | deg
Re: | 14000000 |  |  | Cd Min: | 0.09242 | at alpha= | -16 | deg
Mach: | 0.5 |  |  | Cl=0 at alpha= | -4.1717 | deg
|  |  |  | @ Cl=0.1, Cd= | 0.006857
|  |  |  | @ Cl=0.4, Cd= | 0.00681
|  |  |  | @ Cl=0.6, Cd= | 0.0069543
alpha (deg) | Cl | Cd | Cm | Cl/Cd
-16 | -0.4822 | 0.09242 | -0.0985 | -5.2175
-15.5 | -0.5311 | 0.08006 | -0.1085 | -6.6338
-15 | -0.571 | 0.06886 | -0.1176 | -8.2922
-14.5 | -0.6032 | 0.0576 | -0.1276 | -10.4722
-14 | -0.632 | 0.04652 | -0.1373 | -13.5856
-13.5 | -0.6679 | 0.03895 | -0.1386 | -17.1476
-13 | -0.7088 | 0.03266 | -0.135 | -21.7024
-12.5 | -0.7533 | 0.02703 | -0.1276 | -27.869
-12 | -0.7977 | 0.02189 | -0.1173 | -36.4413
-11.5 | -0.8364 | 0.01737 | -0.1046 | -48.152
-11 | -0.8416 | 0.01358 | -0.0931 | -61.9735
-10.5 | -0.7956 | 0.01135 | -0.0853 | -70.0969
-10 | -0.7308 | 0.01043 | -0.0792 | -70.0671
-9.5 | -0.6636 | 0.00986 | -0.0738 | -67.3022
-9 | -0.5975 | 0.00941 | -0.0687 | -63.4963
-8.5 | -0.5331 | 0.00905 | -0.0638 | -58.9061
-8 | -0.4675 | 0.00869 | -0.0595 | -53.7975
-7.5 | -0.403 | 0.0084 | -0.0553 | -47.9762
-7 | -0.3408 | 0.00818 | -0.0511 | -41.6626
-6.5 | -0.2795 | 0.00789 | -0.047 | -35.4246
-6 | -0.2176 | 0.00769 | -0.0432 | -28.2965
-5.5 | -0.1575 | 0.0075 | -0.0394 | -21
-5 | -0.0972 | 0.00731 | -0.0358 | -13.2969
-4.5 | -0.0392 | 0.00715 | -0.032 | -5.4825
-4 | 0.0205 | 0.00703 | -0.0286 | 2.9161
-3.5 | 0.0788 | 0.00688 | -0.0251 | 11.4535
-3 | 0.1342 | 0.00682 | -0.0212 | 19.6774
-2.5 | 0.1922 | 0.00679 | -0.0179 | 28.3063
-2 | 0.2473 | 0.00676 | -0.0141 | 36.5828
-1.5 | 0.2954 | 0.00682 | -0.009 | 43.3138
-1 | 0.3548 | 0.00681 | -0.0062 | 52.0999
-0.5 | 0.4151 | 0.00681 | -0.0036 | 60.9545
0 | 0.4745 | 0.00688 | -0.0009 | 68.968
0.5 | 0.5364 | 0.00689 | 0.0013 | 77.852
1 | 0.5971 | 0.00695 | 0.0037 | 85.9137
1.5 | 0.6573 | 0.00704 | 0.0061 | 93.3665
2 | 0.7193 | 0.00708 | 0.0083 | 101.596
2.5 | 0.7777 | 0.0072 | 0.0111 | 108.0139
3 | 0.8367 | 0.00727 | 0.0138 | 115.0894
3.5 | 0.8943 | 0.00731 | 0.0169 | 122.3393
4 | 0.8904 | 0.00647 | 0.0312 | 137.6198
4.5 | 0.9183 | 0.00632 | 0.0399 | 145.3006
5 | 0.9532 | 0.00643 | 0.0473 | 148.2426
5.5 | 0.9931 | 0.00678 | 0.0534 | 146.4749
6 | 1.0406 | 0.00711 | 0.0581 | 146.3572
6.5 | 1.0984 | 0.00753 | 0.0605 | 145.8699
7 | 1.2326 | 0.00824 | 0.0484 | 149.5874
7.5 | 1.3043 | 0.00892 | 0.0479 | 146.222
8 | 1.3555 | 0.01025 | 0.0495 | 132.2439
8.5 | 1.4113 | 0.01158 | 0.0503 | 121.8739
9 | 1.4469 | 0.01415 | 0.0517 | 102.2544
9.5 | 1.4811 | 0.01673 | 0.0534 | 88.5296
10 | 1.4979 | 0.02003 | 0.056 | 74.7828
10.5 | 1.4927 | 0.02437 | 0.0594 | 61.2515
11 | 1.5028 | 0.02874 | 0.0603 | 52.2895
11.5 | 1.4879 | 0.03406 | 0.0627 | 43.6847
12 | 1.4808 | 0.03843 | 0.0664 | 38.5324
12.5 | 1.4646 | 0.04494 | 0.0661 | 32.5901
13 | 1.4686 | 0.05031 | 0.0655 | 29.191
13.5 | 1.46 | 0.0566 | 0.0647 | 25.7951
14 | 1.4544 | 0.06281 | 0.0637 | 23.1555
14.5 | 1.4418 | 0.06975 | 0.0622 | 20.671
15 | 1.4381 | 0.07619 | 0.0606 | 18.8752
15.5 | 1.4204 | 0.08387 | 0.0585 | 16.9357
16 | 1.4213 | 0.09035 | 0.0564 | 15.731

## 129. Re 16M Mach 0.00 (1)
BIGFOIL.COM POLAR EXPORT
Horten 20.00% thick 6.00% camber
Horten 20.00% thick 6.00% camber |  |  |  | Cl Max: | 2.186 | at alpha= | 20 | deg
JavaFoil+Calcfoil stall+Eppler ext transition |  |  |  | L/D Max: | 119.289 | at alpha= | 5.5 | deg
Re: | 16000000 |  |  | Cd Min: | 0.00727 | at alpha= | 3.5 | deg
Mach: | 0 |  |  | Cl=0 at alpha= | -2.4844 | deg
|  |  |  | @ Cl=0.1, Cd= | 0.0083884
|  |  |  | @ Cl=0.4, Cd= | 0.0083106
|  |  |  | @ Cl=0.6, Cd= | 0.007865
alpha (deg) | Cl | Cd | Cm | Cl/Cd
-20 | -1.159 | 0.12366 | 0.011 | -9.373
-19.5 | -1.159 | 0.11704 | 0.011 | -9.904
-19 | -1.158 | 0.11014 | 0.011 | -10.515
-18.5 | -1.155 | 0.10381 | 0.012 | -11.127
-18 | -1.151 | 0.09728 | 0.012 | -11.827
-17.5 | -1.146 | 0.08975 | 0.012 | -12.769
-17 | -1.141 | 0.0819 | 0.012 | -13.926
-16.5 | -1.137 | 0.07254 | 0.013 | -15.668
-16 | -1.245 | 0.02315 | 0.016 | -53.771
-15.5 | -1.248 | 0.01802 | 0.016 | -69.292
-15 | -1.236 | 0.01592 | 0.016 | -77.668
-14.5 | -1.217 | 0.01456 | 0.016 | -83.548
-14 | -1.192 | 0.01357 | 0.016 | -87.832
-13.5 | -1.164 | 0.01278 | 0.016 | -91.079
-13 | -1.131 | 0.0122 | 0.016 | -92.713
-12.5 | -1.096 | 0.0117 | 0.016 | -93.637
-12 | -1.058 | 0.0113 | 0.016 | -93.573
-11.5 | -1.017 | 0.01089 | 0.016 | -93.323
-11 | -0.973 | 0.01058 | 0.016 | -92.017
-10.5 | -0.928 | 0.0091 | 0.016 | -101.938
-10 | -0.88 | 0.00892 | 0.016 | -98.597
-9.5 | -0.83 | 0.00921 | 0.016 | -90.078
-9 | -0.778 | 0.00905 | 0.016 | -85.991
-8.5 | -0.724 | 0.00939 | 0.016 | -77.129
-8 | -0.669 | 0.00917 | 0.016 | -73.022
-7.5 | -0.613 | 0.00905 | 0.016 | -67.732
-7 | -0.556 | 0.0089 | 0.016 | -62.45
-6.5 | -0.497 | 0.00936 | 0.015 | -53.095
-6 | -0.438 | 0.00875 | 0.015 | -50.04
-5.5 | -0.377 | 0.00859 | 0.015 | -43.894
-5 | -0.316 | 0.00852 | 0.015 | -37.065
-4.5 | -0.254 | 0.00839 | 0.015 | -30.272
-4 | -0.192 | 0.00885 | 0.014 | -21.663
-3.5 | -0.129 | 0.00872 | 0.014 | -14.77
-3 | -0.065 | 0.00869 | 0.014 | -7.541
-2.5 | -0.002 | 0.00865 | 0.014 | -0.22
-2 | 0.062 | 0.00862 | 0.014 | 7.182
-1.5 | 0.126 | 0.00823 | 0.013 | 15.29
-1 | 0.19 | 0.0087 | 0.013 | 21.801
-0.5 | 0.253 | 0.00867 | 0.013 | 29.212
0 | 0.317 | 0.00839 | 0.013 | 37.745
0.5 | 0.38 | 0.00839 | 0.012 | 45.341
1 | 0.443 | 0.00814 | 0.012 | 54.486
1.5 | 0.506 | 0.00817 | 0.012 | 61.946
2 | 0.569 | 0.00795 | 0.011 | 71.567
2.5 | 0.631 | 0.00778 | 0.011 | 81.152
3 | 0.693 | 0.00877 | 0.011 | 79.103
3.5 | 0.755 | 0.00727 | 0.01 | 103.904
4 | 0.816 | 0.00749 | 0.01 | 108.965
4.5 | 0.876 | 0.0077 | 0.01 | 113.743
5 | 0.935 | 0.00801 | 0.009 | 116.711
5.5 | 0.994 | 0.00833 | 0.009 | 119.289
6 | 1.051 | 0.00893 | 0.008 | 117.614
6.5 | 1.106 | 0.00936 | 0.008 | 118.175
7 | 1.16 | 0.00989 | 0.008 | 117.31
7.5 | 1.213 | 0.01051 | 0.007 | 115.453
8 | 1.265 | 0.01122 | 0.007 | 112.741
8.5 | 1.316 | 0.01206 | 0.006 | 109.165
9 | 1.367 | 0.01295 | 0.006 | 105.61
9.5 | 1.417 | 0.0142 | 0.005 | 99.79
10 | 1.467 | 0.01549 | 0.005 | 94.721
10.5 | 1.516 | 0.01667 | 0.005 | 90.937
11 | 1.565 | 0.01791 | 0.004 | 87.359
11.5 | 1.612 | 0.0193 | 0.004 | 83.553
12 | 1.659 | 0.0208 | 0.003 | 79.765
12.5 | 1.705 | 0.02241 | 0.003 | 76.071
13 | 1.75 | 0.02421 | 0.002 | 72.274
13.5 | 1.794 | 0.02613 | 0.002 | 68.644
14 | 1.837 | 0.02819 | 0.001 | 65.159
14.5 | 1.878 | 0.03048 | 0.001 | 61.617
15 | 1.918 | 0.03292 | 0 | 58.245
15.5 | 1.955 | 0.03547 | 0 | 55.126
16 | 1.991 | 0.03818 | 0 | 52.15
16.5 | 2.024 | 0.04109 | -0.001 | 49.261
17 | 2.055 | 0.04408 | -0.001 | 46.623
17.5 | 2.083 | 0.0472 | -0.002 | 44.143
18 | 2.11 | 0.05042 | -0.002 | 41.836
18.5 | 2.133 | 0.0538 | -0.003 | 39.642
19 | 2.154 | 0.05724 | -0.003 | 37.625
19.5 | 2.171 | 0.06082 | -0.004 | 35.705
20 | 2.186 | 0.06449 | -0.004 | 33.903

## 130. Re 16M Mach 0.00 (2)
BIGFOIL.COM POLAR EXPORT
Horten 20.00% thick 6.00% camber
Horten 20.00% thick 6.00% camber |  |  |  | Cl Max: | 1.7286 | at alpha= | 16.5 | deg
XFOIL ncrit=9 |  |  |  | L/D Max: | 181.805 | at alpha= | 8.5 | deg
Re: | 16000000 |  |  | Cd Min: | 0.07463 | at alpha= | 20 | deg
Mach: | 0 |  |  | Cl=0 at alpha= | -3.3066 | deg
|  |  |  | @ Cl=0.1, Cd= | 0.0063121
|  |  |  | @ Cl=0.4, Cd= | 0.0062133
|  |  |  | @ Cl=0.6, Cd= | 0.0062927
alpha (deg) | Cl | Cd | Cm | Cl/Cd
-20 | -1.4801 | 0.01608 | -0.0866 | -92.046
-19.5 | -1.4499 | 0.0153 | -0.0829 | -94.7647
-19 | -1.4166 | 0.01457 | -0.0795 | -97.2272
-18.5 | -1.3825 | 0.01401 | -0.076 | -98.6795
-18 | -1.3454 | 0.01343 | -0.0728 | -100.1787
-17.5 | -1.3091 | 0.01294 | -0.0695 | -101.1669
-17 | -1.2695 | 0.01249 | -0.0665 | -101.6413
-16.5 | -1.2291 | 0.01209 | -0.0635 | -101.6625
-16 | -1.1902 | 0.01165 | -0.0603 | -102.1631
-15.5 | -1.1494 | 0.01121 | -0.0574 | -102.5335
-15 | -1.1067 | 0.01082 | -0.0546 | -102.2828
-14.5 | -1.0647 | 0.01046 | -0.0517 | -101.7878
-14 | -1.0212 | 0.01016 | -0.049 | -100.5118
-13.5 | -0.9756 | 0.00987 | -0.0466 | -98.845
-13 | -0.9313 | 0.00958 | -0.044 | -97.2129
-12.5 | -0.8871 | 0.00926 | -0.0413 | -95.7991
-12 | -0.8411 | 0.00897 | -0.0389 | -93.7681
-11.5 | -0.7944 | 0.00875 | -0.0366 | -90.7886
-11 | -0.7472 | 0.00852 | -0.0344 | -87.6995
-10.5 | -0.7016 | 0.0083 | -0.0318 | -84.5301
-10 | -0.6544 | 0.00805 | -0.0296 | -81.2919
-9.5 | -0.606 | 0.00784 | -0.0275 | -77.2959
-9 | -0.5584 | 0.00768 | -0.0252 | -72.7083
-8.5 | -0.5112 | 0.00747 | -0.0229 | -68.4337
-8 | -0.464 | 0.00727 | -0.0206 | -63.8239
-7.5 | -0.4158 | 0.00714 | -0.0184 | -58.2353
-7 | -0.3677 | 0.007 | -0.0162 | -52.5286
-6.5 | -0.322 | 0.00689 | -0.0136 | -46.7344
-6 | -0.2782 | 0.00686 | -0.0105 | -40.5539
-5.5 | -0.2279 | 0.00673 | -0.0088 | -33.8633
-5 | -0.1765 | 0.00666 | -0.0073 | -26.5015
-4.5 | -0.1254 | 0.00658 | -0.0058 | -19.0578
-4 | -0.0724 | 0.00649 | -0.0047 | -11.1556
-3.5 | -0.0205 | 0.00643 | -0.0034 | -3.1882
-3 | 0.0325 | 0.00639 | -0.0023 | 5.0861
-2.5 | 0.0862 | 0.00632 | -0.0014 | 13.6392
-2 | 0.1389 | 0.00629 | -0.0003 | 22.0827
-1.5 | 0.1928 | 0.00627 | 0.0005 | 30.7496
-1 | 0.2471 | 0.00623 | 0.0012 | 39.6629
-0.5 | 0.3003 | 0.00625 | 0.0021 | 48.048
0 | 0.3548 | 0.00623 | 0.0027 | 56.9502
0.5 | 0.409 | 0.00621 | 0.0033 | 65.8615
1 | 0.4623 | 0.00625 | 0.0041 | 73.968
1.5 | 0.5167 | 0.00624 | 0.0046 | 82.8045
2 | 0.5704 | 0.00627 | 0.0052 | 90.9729
2.5 | 0.6226 | 0.00631 | 0.0061 | 98.6688
3 | 0.6761 | 0.00628 | 0.0067 | 107.6592
3.5 | 0.7262 | 0.00629 | 0.0079 | 115.4531
4 | 0.7396 | 0.00534 | 0.0166 | 138.5019
4.5 | 0.7838 | 0.00519 | 0.019 | 151.0212
5 | 0.8318 | 0.00528 | 0.0206 | 157.5379
5.5 | 0.8826 | 0.00538 | 0.0216 | 164.052
6 | 0.9333 | 0.00549 | 0.0225 | 170
6.5 | 0.9805 | 0.00567 | 0.024 | 172.9277
7 | 1.0288 | 0.00576 | 0.0254 | 178.6111
7.5 | 1.074 | 0.00598 | 0.0273 | 179.5987
8 | 1.1189 | 0.00617 | 0.0291 | 181.3452
8.5 | 1.1581 | 0.00637 | 0.0321 | 181.8053
9 | 1.1863 | 0.00659 | 0.0374 | 180.0152
9.5 | 1.2208 | 0.00682 | 0.0411 | 179.0029
10 | 1.2486 | 0.00717 | 0.046 | 174.1423
10.5 | 1.286 | 0.00747 | 0.0487 | 172.1553
11 | 1.4465 | 0.00818 | 0.025 | 176.8337
11.5 | 1.4975 | 0.00862 | 0.0245 | 173.7239
12 | 1.5428 | 0.0092 | 0.0247 | 167.6957
12.5 | 1.5789 | 0.01004 | 0.0261 | 157.261
13 | 1.6105 | 0.01113 | 0.0277 | 144.699
13.5 | 1.6246 | 0.01254 | 0.0322 | 129.5534
14 | 1.6597 | 0.01443 | 0.0312 | 115.0173
14.5 | 1.6934 | 0.01652 | 0.03 | 102.5061
15 | 1.7146 | 0.01951 | 0.0292 | 87.8831
15.5 | 1.7205 | 0.02362 | 0.029 | 72.8408
16 | 1.7185 | 0.02833 | 0.029 | 60.6601
16.5 | 1.7286 | 0.03223 | 0.0284 | 53.6333
17 | 1.721 | 0.03778 | 0.0279 | 45.5532
17.5 | 1.7094 | 0.04387 | 0.0272 | 38.9651
18.5 | 1.691 | 0.05539 | 0.0262 | 30.529
19 | 1.6838 | 0.06063 | 0.0262 | 27.7717
19.5 | 1.6455 | 0.06919 | 0.026 | 23.7823
20 | 1.6381 | 0.07463 | 0.0256 | 21.9496

## 131. Re 16M Mach 0.10 (1)
BIGFOIL.COM POLAR EXPORT
Horten 20.00% thick 6.00% camber
Horten 20.00% thick 6.00% camber |  |  |  | Cl Max: | 2.18 | at alpha= | 20 | deg
JavaFoil+Calcfoil stall+Eppler ext transition |  |  |  | L/D Max: | 118.637 | at alpha= | 5.5 | deg
Re: | 16000000 |  |  | Cd Min: | 0.00734 | at alpha= | 3.5 | deg
Mach: | 0.1 |  |  | Cl=0 at alpha= | -2.4844 | deg
|  |  |  | @ Cl=0.1, Cd= | 0.0082778
|  |  |  | @ Cl=0.4, Cd= | 0.00834
|  |  |  | @ Cl=0.6, Cd= | 0.0078987
alpha (deg) | Cl | Cd | Cm | Cl/Cd
-20 | -1.126 | 0.12739 | 0.011 | -8.838
-19.5 | -1.129 | 0.12036 | 0.011 | -9.38
-19 | -1.13 | 0.11381 | 0.011 | -9.929
-18.5 | -1.129 | 0.10743 | 0.011 | -10.512
-18 | -1.127 | 0.10061 | 0.012 | -11.205
-17.5 | -1.124 | 0.09375 | 0.012 | -11.989
-17 | -1.119 | 0.08656 | 0.012 | -12.931
-16.5 | -1.115 | 0.07832 | 0.012 | -14.233
-16 | -1.116 | 0.06623 | 0.013 | -16.848
-15.5 | -1.223 | 0.02094 | 0.016 | -58.413
-15 | -1.22 | 0.01717 | 0.016 | -71.062
-14.5 | -1.206 | 0.0152 | 0.016 | -79.35
-14 | -1.185 | 0.01398 | 0.016 | -84.749
-13.5 | -1.159 | 0.0131 | 0.017 | -88.471
-13 | -1.128 | 0.01242 | 0.017 | -90.821
-12.5 | -1.094 | 0.01188 | 0.017 | -92.099
-12 | -1.057 | 0.01142 | 0.017 | -92.56
-11.5 | -1.017 | 0.01101 | 0.016 | -92.349
-11 | -0.974 | 0.01066 | 0.016 | -91.374
-10.5 | -0.929 | 0.01037 | 0.016 | -89.546
-10 | -0.881 | 0.00895 | 0.016 | -98.483
-9.5 | -0.832 | 0.00933 | 0.016 | -89.121
-9 | -0.78 | 0.00906 | 0.016 | -86.069
-8.5 | -0.727 | 0.00886 | 0.016 | -82.028
-8 | -0.672 | 0.00929 | 0.016 | -72.338
-7.5 | -0.615 | 0.00907 | 0.016 | -67.849
-7 | -0.558 | 0.00894 | 0.016 | -62.422
-6.5 | -0.499 | 0.0094 | 0.015 | -53.141
-6 | -0.439 | 0.00881 | 0.015 | -49.882
-5.5 | -0.379 | 0.00865 | 0.015 | -43.768
-5 | -0.317 | 0.00854 | 0.015 | -37.157
-4.5 | -0.255 | 0.00845 | 0.015 | -30.212
-4 | -0.193 | 0.00893 | 0.015 | -21.568
-3.5 | -0.129 | 0.0088 | 0.014 | -14.708
-3 | -0.066 | 0.00871 | 0.014 | -7.559
-2.5 | -0.002 | 0.00863 | 0.014 | -0.222
-2 | 0.062 | 0.00826 | 0.014 | 7.533
-1.5 | 0.126 | 0.00829 | 0.013 | 15.257
-1 | 0.191 | 0.00828 | 0.013 | 23.032
-0.5 | 0.255 | 0.00876 | 0.013 | 29.071
0 | 0.318 | 0.00839 | 0.013 | 37.931
0.5 | 0.382 | 0.00842 | 0.012 | 45.392
1 | 0.445 | 0.00814 | 0.012 | 54.702
1.5 | 0.509 | 0.0082 | 0.012 | 62.028
2 | 0.572 | 0.00798 | 0.011 | 71.669
2.5 | 0.634 | 0.0078 | 0.011 | 81.296
3 | 0.697 | 0.00847 | 0.011 | 82.231
3.5 | 0.758 | 0.00734 | 0.01 | 103.282
4 | 0.819 | 0.00753 | 0.01 | 108.836
4.5 | 0.88 | 0.00779 | 0.01 | 112.941
5 | 0.939 | 0.00807 | 0.009 | 116.309
5.5 | 0.997 | 0.00841 | 0.009 | 118.637
6 | 1.054 | 0.00903 | 0.008 | 116.725
6.5 | 1.11 | 0.00948 | 0.008 | 117.092
7 | 1.164 | 0.01004 | 0.008 | 115.962
7.5 | 1.217 | 0.01068 | 0.007 | 113.91
8 | 1.269 | 0.01143 | 0.007 | 110.986
8.5 | 1.32 | 0.01232 | 0.006 | 107.181
9 | 1.371 | 0.01321 | 0.006 | 103.795
9.5 | 1.422 | 0.01446 | 0.005 | 98.316
10 | 1.472 | 0.0158 | 0.005 | 93.121
10.5 | 1.521 | 0.01701 | 0.005 | 89.375
11 | 1.569 | 0.01829 | 0.004 | 85.798
11.5 | 1.617 | 0.0197 | 0.004 | 82.047
12 | 1.664 | 0.02124 | 0.003 | 78.314
12.5 | 1.71 | 0.02289 | 0.003 | 74.674
13 | 1.755 | 0.02473 | 0.002 | 70.934
13.5 | 1.798 | 0.0267 | 0.002 | 67.345
14 | 1.841 | 0.02881 | 0.001 | 63.905
14.5 | 1.882 | 0.03115 | 0.001 | 60.424
15 | 1.921 | 0.03367 | 0 | 57.069
15.5 | 1.959 | 0.03629 | 0 | 53.966
16 | 1.994 | 0.03909 | 0 | 51.007
16.5 | 2.026 | 0.04202 | -0.001 | 48.219
17 | 2.056 | 0.04517 | -0.001 | 45.53
17.5 | 2.084 | 0.04836 | -0.002 | 43.09
18 | 2.109 | 0.05166 | -0.002 | 40.822
18.5 | 2.131 | 0.05512 | -0.003 | 38.658
19 | 2.15 | 0.05866 | -0.003 | 36.655
19.5 | 2.166 | 0.06238 | -0.004 | 34.729
20 | 2.18 | 0.06617 | -0.004 | 32.939

## 132. Re 16M Mach 0.10 (2)
BIGFOIL.COM POLAR EXPORT
Horten 20.00% thick 6.00% camber
Horten 20.00% thick 6.00% camber |  |  |  | Cl Max: | 1.3007 | at alpha= | 10.5 | deg
XFOIL ncrit=9 |  |  |  | L/D Max: | 181.047 | at alpha= | 8 | deg
Re: | 16000000 |  |  | Cd Min: | 0.01665 | at alpha= | -20 | deg
Mach: | 0.1 |  |  | Cl=0 at alpha= | -3.323 | deg
|  |  |  | @ Cl=0.1, Cd= | 0.0063178
|  |  |  | @ Cl=0.4, Cd= | 0.0062323
|  |  |  | @ Cl=0.6, Cd= | 0.0063044
alpha (deg) | Cl | Cd | Cm | Cl/Cd
-20 | -1.4876 | 0.01665 | -0.0912 | -89.3453
-19.5 | -1.4572 | 0.01583 | -0.0874 | -92.0531
-19 | -1.4242 | 0.01504 | -0.0837 | -94.6941
-18.5 | -1.3895 | 0.01443 | -0.0801 | -96.2924
-18 | -1.3542 | 0.01376 | -0.0765 | -98.4157
-17.5 | -1.3167 | 0.01321 | -0.073 | -99.6745
-17 | -1.2786 | 0.01271 | -0.0696 | -100.598
-16.5 | -1.2375 | 0.01229 | -0.0666 | -100.6916
-16 | -1.1966 | 0.01187 | -0.0634 | -100.8088
-15.5 | -1.1564 | 0.01142 | -0.0601 | -101.2609
-15 | -1.1131 | 0.011 | -0.0572 | -101.1909
-14.5 | -1.0704 | 0.0106 | -0.0543 | -100.9811
-14 | -1.0274 | 0.01027 | -0.0512 | -100.0389
-13.5 | -0.9812 | 0.00997 | -0.0487 | -98.4152
-13 | -0.9357 | 0.00969 | -0.0461 | -96.5635
-12.5 | -0.8906 | 0.00937 | -0.0434 | -95.048
-12 | -0.845 | 0.00906 | -0.0407 | -93.2671
-11.5 | -0.7977 | 0.00882 | -0.0383 | -90.4422
-11 | -0.7497 | 0.00858 | -0.036 | -87.3776
-10.5 | -0.7032 | 0.00837 | -0.0335 | -84.0143
-10 | -0.6562 | 0.00811 | -0.031 | -80.9125
-9.5 | -0.6074 | 0.00789 | -0.0289 | -76.9835
-9 | -0.5591 | 0.00772 | -0.0266 | -72.4223
-8.5 | -0.5108 | 0.00752 | -0.0243 | -67.9255
-8 | -0.4638 | 0.00731 | -0.0218 | -63.4473
-7.5 | -0.4154 | 0.00717 | -0.0196 | -57.9358
-7 | -0.3663 | 0.00702 | -0.0174 | -52.1795
-6.5 | -0.3195 | 0.0069 | -0.0149 | -46.3043
-6 | -0.2752 | 0.00686 | -0.0118 | -40.1166
-5.5 | -0.2268 | 0.00674 | -0.0095 | -33.6499
-5 | -0.1755 | 0.00667 | -0.0079 | -26.3118
-4.5 | -0.124 | 0.00659 | -0.0064 | -18.8164
-4 | -0.0709 | 0.0065 | -0.0051 | -10.9077
-3.5 | -0.0189 | 0.00644 | -0.0038 | -2.9348
-3 | 0.0345 | 0.0064 | -0.0027 | 5.3906
-2.5 | 0.0883 | 0.00632 | -0.0017 | 13.9715
-2 | 0.1413 | 0.00631 | -0.0006 | 22.393
-1.5 | 0.1955 | 0.00628 | 0.0003 | 31.1306
-1 | 0.25 | 0.00624 | 0.001 | 40.0641
-0.5 | 0.3034 | 0.00626 | 0.002 | 48.4665
0 | 0.3583 | 0.00624 | 0.0026 | 57.4199
0.5 | 0.4127 | 0.00623 | 0.0033 | 66.244
1 | 0.4663 | 0.00627 | 0.0041 | 74.37
1.5 | 0.521 | 0.00625 | 0.0046 | 83.36
2 | 0.5748 | 0.00629 | 0.0053 | 91.3831
2.5 | 0.6275 | 0.00632 | 0.0062 | 99.288
3 | 0.6813 | 0.0063 | 0.0068 | 108.1429
3.5 | 0.7316 | 0.00633 | 0.0081 | 115.5766
4 | 0.7449 | 0.00536 | 0.0169 | 138.9739
4.5 | 0.7891 | 0.00521 | 0.0194 | 151.4587
5 | 0.8371 | 0.00531 | 0.0211 | 157.646
5.5 | 0.8883 | 0.00541 | 0.0221 | 164.1959
6 | 0.939 | 0.00553 | 0.0231 | 169.8011
6.5 | 0.9862 | 0.0057 | 0.0248 | 173.0175
7 | 1.0347 | 0.0058 | 0.0262 | 178.3966
7.5 | 1.0793 | 0.00603 | 0.0283 | 178.9884
8 | 1.1243 | 0.00621 | 0.0303 | 181.0467
8.5 | 1.158 | 0.00641 | 0.0346 | 180.6552
9 | 1.1891 | 0.00666 | 0.0393 | 178.5435
9.5 | 1.2233 | 0.00689 | 0.0432 | 177.5472
10 | 1.2509 | 0.00726 | 0.0481 | 172.3003
10.5 | 1.3007 | 0.00759 | 0.0483 | 171.3702

## 133. Re 16M Mach 0.25 (1)
BIGFOIL.COM POLAR EXPORT
Horten 20.00% thick 6.00% camber
Horten 20.00% thick 6.00% camber |  |  |  | Cl Max: | 2.117 | at alpha= | 19.5 | deg
JavaFoil+Calcfoil stall+Eppler ext transition |  |  |  | L/D Max: | 113.44 | at alpha= | 5.5 | deg
Re: | 16000000 |  |  | Cd Min: | 0.00763 | at alpha= | 3.5 | deg
Mach: | 0.25 |  |  | Cl=0 at alpha= | -2.4848 | deg
|  |  |  | @ Cl=0.1, Cd= | 0.0084736
|  |  |  | @ Cl=0.4, Cd= | 0.0083217
|  |  |  | @ Cl=0.6, Cd= | 0.0085619
alpha (deg) | Cl | Cd | Cm | Cl/Cd
-18.5 | -0.925 | 0.1262 | 0.011 | -7.334
-18 | -0.945 | 0.11885 | 0.011 | -7.948
-17.5 | -0.96 | 0.11165 | 0.011 | -8.602
-17 | -0.973 | 0.10504 | 0.011 | -9.259
-16.5 | -0.982 | 0.09795 | 0.012 | -10.025
-16 | -0.988 | 0.09102 | 0.012 | -10.853
-15.5 | -0.991 | 0.08428 | 0.012 | -11.754
-15 | -0.991 | 0.07647 | 0.012 | -12.963
-14.5 | -0.987 | 0.06947 | 0.013 | -14.207
-14 | -0.987 | 0.05864 | 0.013 | -16.834
-13.5 | -1.096 | 0.01733 | 0.017 | -63.215
-13 | -1.089 | 0.01458 | 0.017 | -74.662
-12.5 | -1.069 | 0.0133 | 0.017 | -80.326
-12 | -1.041 | 0.01244 | 0.017 | -83.698
-11.5 | -1.009 | 0.01186 | 0.017 | -85.039
-11 | -0.972 | 0.01133 | 0.017 | -85.762
-10.5 | -0.931 | 0.01097 | 0.017 | -84.927
-10 | -0.887 | 0.01058 | 0.017 | -83.833
-9.5 | -0.84 | 0.00912 | 0.017 | -92.087
-9 | -0.79 | 0.0089 | 0.017 | -88.803
-8.5 | -0.738 | 0.00922 | 0.016 | -80.038
-8 | -0.683 | 0.00865 | 0.016 | -79.034
-7.5 | -0.627 | 0.009 | 0.016 | -69.715
-7 | -0.57 | 0.0088 | 0.016 | -64.748
-6.5 | -0.51 | 0.00864 | 0.016 | -59.038
-6 | -0.45 | 0.00849 | 0.016 | -52.958
-5.5 | -0.388 | 0.00889 | 0.016 | -43.635
-5 | -0.325 | 0.00876 | 0.015 | -37.106
-4.5 | -0.262 | 0.00864 | 0.015 | -30.284
-4 | -0.198 | 0.0086 | 0.015 | -22.961
-3.5 | -0.133 | 0.00852 | 0.015 | -15.59
-3 | -0.068 | 0.00893 | 0.015 | -7.568
-2.5 | -0.002 | 0.00849 | 0.014 | -0.231
-2 | 0.064 | 0.00849 | 0.014 | 7.53
-1.5 | 0.13 | 0.00846 | 0.014 | 15.358
-1 | 0.196 | 0.00811 | 0.013 | 24.123
-0.5 | 0.261 | 0.00813 | 0.013 | 32.166
0 | 0.327 | 0.0086 | 0.013 | 37.99
0.5 | 0.392 | 0.00835 | 0.013 | 46.949
1 | 0.457 | 0.00812 | 0.012 | 56.258
1.5 | 0.522 | 0.00818 | 0.012 | 63.798
2 | 0.586 | 0.00854 | 0.012 | 68.658
2.5 | 0.65 | 0.00864 | 0.011 | 75.253
3 | 0.714 | 0.00871 | 0.011 | 81.971
3.5 | 0.776 | 0.00763 | 0.011 | 101.769
4 | 0.838 | 0.00786 | 0.01 | 106.71
4.5 | 0.899 | 0.00819 | 0.01 | 109.805
5 | 0.958 | 0.00856 | 0.009 | 111.944
5.5 | 1.017 | 0.00896 | 0.009 | 113.44
6 | 1.073 | 0.0095 | 0.009 | 112.942
6.5 | 1.128 | 0.01011 | 0.008 | 111.598
7 | 1.183 | 0.01103 | 0.008 | 107.252
7.5 | 1.236 | 0.01184 | 0.007 | 104.393
8 | 1.289 | 0.0127 | 0.007 | 101.482
8.5 | 1.341 | 0.01374 | 0.006 | 97.637
9 | 1.393 | 0.01477 | 0.006 | 94.338
9.5 | 1.444 | 0.01615 | 0.006 | 89.446
10 | 1.495 | 0.01766 | 0.005 | 84.645
10.5 | 1.544 | 0.01905 | 0.005 | 81.032
11 | 1.593 | 0.02047 | 0.004 | 77.816
11.5 | 1.64 | 0.02208 | 0.004 | 74.309
12 | 1.687 | 0.02386 | 0.003 | 70.702
12.5 | 1.733 | 0.02568 | 0.003 | 67.471
13 | 1.777 | 0.02781 | 0.002 | 63.899
13.5 | 1.82 | 0.03008 | 0.002 | 60.498
14 | 1.861 | 0.03251 | 0.001 | 57.237
14.5 | 1.9 | 0.03518 | 0.001 | 54.021
15 | 1.937 | 0.0381 | 0.001 | 50.836
15.5 | 1.971 | 0.0412 | 0 | 47.85
16 | 2.002 | 0.04449 | 0 | 45.012
16.5 | 2.03 | 0.04797 | -0.001 | 42.326
17 | 2.055 | 0.05158 | -0.001 | 39.831
17.5 | 2.075 | 0.05541 | -0.002 | 37.448
18 | 2.092 | 0.0594 | -0.002 | 35.214
18.5 | 2.104 | 0.0635 | -0.003 | 33.137
19 | 2.113 | 0.06787 | -0.003 | 31.134
19.5 | 2.117 | 0.07234 | -0.004 | 29.258
20 | 2.116 | 0.07705 | -0.004 | 27.459

## 134. Re 16M Mach 0.25 (2)
BIGFOIL.COM POLAR EXPORT
Horten 20.00% thick 6.00% camber
Horten 20.00% thick 6.00% camber |  |  |  | Cl Max: | 1.7076 | at alpha= | 15.5 | deg
XFOIL ncrit=9 |  |  |  | L/D Max: | 176.761 | at alpha= | 7 | deg
Re: | 16000000 |  |  | Cd Min: | 0.09487 | at alpha= | 20 | deg
Mach: | 0.25 |  |  | Cl=0 at alpha= | -3.4206 | deg
|  |  |  | @ Cl=0.1, Cd= | 0.0063907
|  |  |  | @ Cl=0.4, Cd= | 0.0063159
|  |  |  | @ Cl=0.6, Cd= | 0.00641
alpha (deg) | Cl | Cd | Cm | Cl/Cd
-20 | -1.528 | 0.02028 | -0.1175 | -75.3452
-19.5 | -1.4993 | 0.01897 | -0.1128 | -79.0353
-19 | -1.4674 | 0.01785 | -0.108 | -82.2073
-18.5 | -1.4313 | 0.01692 | -0.1035 | -84.5922
-18 | -1.3967 | 0.01604 | -0.0986 | -87.0761
-17.5 | -1.3582 | 0.01523 | -0.0941 | -89.1793
-17 | -1.3221 | 0.01441 | -0.0891 | -91.7488
-16.5 | -1.2813 | 0.01369 | -0.0847 | -93.5939
-16 | -1.2417 | 0.01303 | -0.0801 | -95.2955
-15.5 | -1.1968 | 0.01249 | -0.0761 | -95.8207
-15 | -1.1514 | 0.01199 | -0.0722 | -96.03
-14.5 | -1.1064 | 0.01156 | -0.0682 | -95.7093
-14 | -1.0589 | 0.01109 | -0.0647 | -95.4824
-13.5 | -1.0122 | 0.01062 | -0.0611 | -95.3107
-13 | -0.9653 | 0.01024 | -0.0574 | -94.2676
-12.5 | -0.9151 | 0.00989 | -0.0544 | -92.5278
-12 | -0.8653 | 0.0096 | -0.0513 | -90.1354
-11.5 | -0.8159 | 0.00926 | -0.0481 | -88.1102
-11 | -0.7669 | 0.00893 | -0.045 | -85.8791
-10.5 | -0.7162 | 0.00868 | -0.0422 | -82.5115
-10 | -0.6644 | 0.00844 | -0.0396 | -78.7204
-9.5 | -0.6141 | 0.0082 | -0.0368 | -74.8902
-9 | -0.565 | 0.00794 | -0.0338 | -71.1587
-8.5 | -0.513 | 0.00773 | -0.0314 | -66.3648
-8 | -0.4618 | 0.00755 | -0.0289 | -61.1656
-7.5 | -0.4114 | 0.00734 | -0.0263 | -56.049
-7 | -0.361 | 0.00716 | -0.0236 | -50.419
-6.5 | -0.3112 | 0.007 | -0.0209 | -44.4571
-6 | -0.2603 | 0.00687 | -0.0185 | -37.8894
-5.5 | -0.2101 | 0.00677 | -0.0159 | -31.034
-5 | -0.1648 | 0.00672 | -0.0124 | -24.5238
-4.5 | -0.115 | 0.00666 | -0.0098 | -17.2673
-4 | -0.0619 | 0.00656 | -0.008 | -9.436
-3.5 | -0.0087 | 0.00652 | -0.0063 | -1.3344
-3 | 0.0461 | 0.00645 | -0.0049 | 7.1473
-2.5 | 0.1006 | 0.00639 | -0.0034 | 15.7433
-2 | 0.155 | 0.00638 | -0.0021 | 24.2947
-1.5 | 0.2111 | 0.00634 | -0.0011 | 33.2965
-1 | 0.2662 | 0.00633 | 0.0001 | 42.0537
-0.5 | 0.3214 | 0.00633 | 0.0012 | 50.7741
0 | 0.378 | 0.0063 | 0.002 | 60
0.5 | 0.4332 | 0.00634 | 0.0031 | 68.3281
1 | 0.4891 | 0.00635 | 0.0039 | 77.0236
1.5 | 0.5454 | 0.00635 | 0.0047 | 85.8898
2 | 0.5999 | 0.00641 | 0.0058 | 93.5881
2.5 | 0.6553 | 0.00642 | 0.0067 | 102.0717
3 | 0.7097 | 0.00644 | 0.0077 | 110.2019
3.5 | 0.7618 | 0.00649 | 0.0092 | 117.3806
4 | 0.7738 | 0.00548 | 0.0186 | 141.2044
4.5 | 0.8173 | 0.00538 | 0.0219 | 151.9145
5 | 0.8661 | 0.00548 | 0.024 | 158.0474
5.5 | 0.9191 | 0.00556 | 0.0253 | 165.3058
6 | 0.9684 | 0.00575 | 0.0272 | 168.4174
6.5 | 1.017 | 0.0059 | 0.0292 | 172.3729
7 | 1.0641 | 0.00602 | 0.0316 | 176.7608
7.5 | 1.0985 | 0.00624 | 0.0364 | 176.0417
8 | 1.1379 | 0.00644 | 0.0403 | 176.6925
8.5 | 1.169 | 0.00675 | 0.0455 | 173.1852
9 | 1.2062 | 0.00708 | 0.0493 | 170.3672
9.5 | 1.2466 | 0.00737 | 0.0525 | 169.1452
10 | 1.4066 | 0.00807 | 0.0307 | 174.2999
10.5 | 1.4615 | 0.00861 | 0.0304 | 169.7445
11 | 1.5116 | 0.00918 | 0.0309 | 164.6623
11.5 | 1.5533 | 0.01003 | 0.0322 | 154.8654
12 | 1.592 | 0.01102 | 0.0337 | 144.4646
12.5 | 1.6174 | 0.01293 | 0.0356 | 125.0889
13 | 1.6536 | 0.01502 | 0.0351 | 110.0932
13.5 | 1.6597 | 0.01775 | 0.0389 | 93.5042
14 | 1.6872 | 0.02065 | 0.0381 | 81.7046
14.5 | 1.7015 | 0.02439 | 0.0378 | 69.7622
15 | 1.6918 | 0.02984 | 0.0381 | 56.6957
15.5 | 1.7076 | 0.03356 | 0.0376 | 50.882
16 | 1.6844 | 0.04041 | 0.0376 | 41.6828
16.5 | 1.6877 | 0.04525 | 0.037 | 37.2972
17 | 1.6707 | 0.05193 | 0.0363 | 32.1722
17.5 | 1.6432 | 0.05997 | 0.0349 | 27.4004
18 | 1.6358 | 0.06634 | 0.0333 | 24.6578
18.5 | 1.6201 | 0.07271 | 0.033 | 22.2817
19 | 1.5895 | 0.08073 | 0.0323 | 19.6891
19.5 | 1.5724 | 0.08755 | 0.0313 | 17.96
20 | 1.5522 | 0.09487 | 0.0301 | 16.3613

## 135. Re 16M Mach 0.50 (1)
BIGFOIL.COM POLAR EXPORT
Horten 20.00% thick 6.00% camber
Horten 20.00% thick 6.00% camber |  |  |  | Cl Max: | 1.764 | at alpha= | 13.5 | deg
JavaFoil+Calcfoil stall+Eppler ext transition |  |  |  | L/D Max: | 88.518 | at alpha= | 4 | deg
Re: | 16000000 |  |  | Cd Min: | 0.00773 | at alpha= | -1 | deg
Mach: | 0.5 |  |  | Cl=0 at alpha= | -2.4863 | deg
|  |  |  | @ Cl=0.1, Cd= | 0.0081103
|  |  |  | @ Cl=0.4, Cd= | 0.008671
|  |  |  | @ Cl=0.6, Cd= | 0.0093078
alpha (deg) | Cl | Cd | Cm | Cl/Cd
-20 | -1.002 | 0.20267 | 0.011 | -4.945
-19.5 | -0.976 | 0.17888 | 0.011 | -5.454
-19 | -0.949 | 0.16178 | 0.012 | -5.867
-18.5 | -0.918 | 0.17634 | 0.011 | -5.207
-18 | -0.891 | 0.15641 | 0.011 | -5.696
-17.5 | -0.864 | 0.1411 | 0.012 | -6.126
-17 | -0.833 | 0.15587 | 0.011 | -5.345
-16.5 | -0.806 | 0.13772 | 0.011 | -5.854
-16 | -0.78 | 0.11935 | 0.012 | -6.533
-15.5 | -0.748 | 0.13211 | 0.011 | -5.662
-15 | -0.722 | 0.11264 | 0.011 | -6.407
-14.5 | -0.695 | 0.09841 | 0.012 | -7.067
-14 | -0.664 | 0.10188 | 0.011 | -6.518
-13.5 | -0.638 | 0.09013 | 0.012 | -7.077
-13 | -0.608 | 0.08755 | 0.011 | -6.94
-12.5 | -0.584 | 0.07517 | 0.012 | -7.769
-12 | -0.551 | 0.07796 | 0.011 | -7.063
-11.5 | -0.529 | 0.06425 | 0.013 | -8.239
-11 | -0.495 | 0.06822 | 0.011 | -7.261
-10.5 | -0.466 | 0.06683 | 0.011 | -6.972
-10 | -0.441 | 0.05733 | 0.012 | -7.696
-9.5 | -0.408 | 0.06136 | 0.011 | -6.653
-9 | -0.566 | 0.0503 | 0.012 | -11.253
-8.5 | -0.693 | 0.0129 | 0.018 | -53.692
-8 | -0.682 | 0.0113 | 0.018 | -60.352
-7.5 | -0.647 | 0.01069 | 0.018 | -60.52
-7 | -0.6 | 0.01019 | 0.018 | -58.931
-6.5 | -0.546 | 0.00879 | 0.018 | -62.131
-6 | -0.486 | 0.00818 | 0.018 | -59.454
-5.5 | -0.423 | 0.00845 | 0.017 | -50.009
-5 | -0.357 | 0.00832 | 0.017 | -42.844
-4.5 | -0.288 | 0.00822 | 0.017 | -35.066
-4 | -0.218 | 0.00826 | 0.017 | -26.425
-3.5 | -0.147 | 0.00817 | 0.016 | -18.016
-3 | -0.075 | 0.0081 | 0.016 | -9.266
-2.5 | -0.002 | 0.00779 | 0.016 | -0.28
-2 | 0.071 | 0.00822 | 0.016 | 8.658
-1.5 | 0.145 | 0.00794 | 0.015 | 18.217
-1 | 0.218 | 0.00773 | 0.015 | 28.216
-0.5 | 0.291 | 0.00834 | 0.015 | 34.915
0 | 0.363 | 0.0084 | 0.014 | 43.159
0.5 | 0.434 | 0.00892 | 0.014 | 48.692
1 | 0.505 | 0.00904 | 0.014 | 55.883
1.5 | 0.575 | 0.00921 | 0.013 | 62.444
2 | 0.644 | 0.00948 | 0.013 | 67.93
2.5 | 0.711 | 0.00979 | 0.012 | 72.617
3 | 0.776 | 0.01018 | 0.012 | 76.235
3.5 | 0.84 | 0.0095 | 0.012 | 88.398
4 | 0.903 | 0.0102 | 0.011 | 88.518
4.5 | 0.964 | 0.011 | 0.011 | 87.638
5 | 1.025 | 0.01191 | 0.01 | 86.076
5.5 | 1.085 | 0.01305 | 0.01 | 83.185
6 | 1.144 | 0.01412 | 0.009 | 81.009
6.5 | 1.202 | 0.01526 | 0.009 | 78.784
7 | 1.259 | 0.0166 | 0.008 | 75.861
7.5 | 1.315 | 0.018 | 0.008 | 73.058
8 | 1.369 | 0.01962 | 0.007 | 69.752
8.5 | 1.421 | 0.02133 | 0.007 | 66.622
9 | 1.472 | 0.02329 | 0.006 | 63.209
9.5 | 1.52 | 0.02557 | 0.006 | 59.468
10 | 1.566 | 0.02798 | 0.005 | 55.981
10.5 | 1.61 | 0.03073 | 0.005 | 52.381
11 | 1.649 | 0.03387 | 0.004 | 48.703
11.5 | 1.686 | 0.03704 | 0.004 | 45.505
12 | 1.716 | 0.04095 | 0.004 | 41.912
12.5 | 1.741 | 0.04534 | 0.003 | 38.401
13 | 1.758 | 0.05023 | 0.003 | 35.006
13.5 | 1.764 | 0.05622 | 0.002 | 31.385
14 | 1.755 | 0.06344 | 0.002 | 27.668
14.5 | 1.721 | 0.07245 | 0.001 | 23.752
15 | 1.635 | 0.08486 | 0.001 | 19.261
15.5 | 1.12 | 0.11241 | 0 | 9.96
16 | 1.128 | 0.15446 | 0 | 7.301
16.5 | 1.145 | 0.18463 | -0.001 | 6.2
17 | 1.169 | 0.20822 | -0.001 | 5.616
17.5 | 1.196 | 0.22802 | -0.002 | 5.246
18 | 1.225 | 0.24516 | -0.002 | 4.995
18.5 | 1.253 | 0.26285 | -0.003 | 4.767

## 136. Re 16M Mach 0.50 (2)
BIGFOIL.COM POLAR EXPORT
Horten 20.00% thick 6.00% camber
Horten 20.00% thick 6.00% camber |  |  |  | Cl Max: | 1.5253 | at alpha= | 10.5 | deg
XFOIL ncrit=9 |  |  |  | L/D Max: | 156.524 | at alpha= | 7 | deg
Re: | 16000000 |  |  | Cd Min: | 0.08927 | at alpha= | -16 | deg
Mach: | 0.5 |  |  | Cl=0 at alpha= | -4.1385 | deg
|  |  |  | @ Cl=0.1, Cd= | 0.0067215
|  |  |  | @ Cl=0.4, Cd= | 0.0067016
|  |  |  | @ Cl=0.6, Cd= | 0.0068427
alpha (deg) | Cl | Cd | Cm | Cl/Cd
-16 | -0.5117 | 0.08927 | -0.1019 | -5.732
-15.5 | -0.5586 | 0.07724 | -0.1118 | -7.232
-15 | -0.5951 | 0.06629 | -0.1209 | -8.9772
-14.5 | -0.6219 | 0.05434 | -0.1326 | -11.4446
-14 | -0.6505 | 0.04475 | -0.1394 | -14.5363
-13.5 | -0.6857 | 0.0376 | -0.1396 | -18.2367
-13 | -0.7264 | 0.03154 | -0.1353 | -23.0311
-12.5 | -0.7697 | 0.02597 | -0.1276 | -29.638
-12 | -0.8129 | 0.02114 | -0.1167 | -38.4532
-11.5 | -0.85 | 0.01676 | -0.1038 | -50.716
-11 | -0.8532 | 0.01293 | -0.0922 | -65.9861
-10.5 | -0.8024 | 0.01093 | -0.0847 | -73.4126
-10 | -0.7365 | 0.01012 | -0.0786 | -72.7767
-9.5 | -0.6687 | 0.00958 | -0.0732 | -69.8017
-9 | -0.6034 | 0.00917 | -0.0679 | -65.8015
-8.5 | -0.5378 | 0.00884 | -0.0632 | -60.8371
-8 | -0.472 | 0.0085 | -0.0588 | -55.5294
-7.5 | -0.4083 | 0.00822 | -0.0545 | -49.6715
-7 | -0.3457 | 0.00798 | -0.0503 | -43.3208
-6.5 | -0.2839 | 0.00772 | -0.0463 | -36.7746
-6 | -0.2226 | 0.00753 | -0.0424 | -29.5618
-5.5 | -0.1615 | 0.00733 | -0.0388 | -22.0327
-5 | -0.1025 | 0.00714 | -0.0349 | -14.3557
-4.5 | -0.0436 | 0.00701 | -0.0312 | -6.2197
-4 | 0.0167 | 0.00686 | -0.028 | 2.4344
-3.5 | 0.0738 | 0.00674 | -0.0242 | 10.9496
-3 | 0.1304 | 0.0067 | -0.0205 | 19.4627
-2.5 | 0.1884 | 0.00664 | -0.0172 | 28.3735
-2 | 0.2414 | 0.00665 | -0.013 | 36.3008
-1.5 | 0.2922 | 0.00669 | -0.0083 | 43.6771
-1 | 0.353 | 0.00667 | -0.0058 | 52.9235
-0.5 | 0.4124 | 0.00671 | -0.0031 | 61.4605
0 | 0.4736 | 0.00674 | -0.0007 | 70.2671
0.5 | 0.5356 | 0.00676 | 0.0015 | 79.2308
1 | 0.5957 | 0.00684 | 0.0039 | 87.0906
1.5 | 0.6582 | 0.00688 | 0.006 | 95.6686
2 | 0.7193 | 0.00696 | 0.0083 | 103.3477
2.5 | 0.7781 | 0.00708 | 0.011 | 109.9011
3 | 0.8399 | 0.00712 | 0.0133 | 117.9635
3.5 | 0.8965 | 0.00722 | 0.0165 | 124.169
4 | 0.9407 | 0.00715 | 0.022 | 131.5664
4.5 | 0.9345 | 0.00626 | 0.037 | 149.2812
5 | 0.9601 | 0.00634 | 0.0461 | 151.4353
5.5 | 1.0002 | 0.00665 | 0.0523 | 150.406
6 | 1.0501 | 0.00691 | 0.0567 | 151.9682
6.5 | 1.102 | 0.0074 | 0.0601 | 148.9189
7 | 1.2428 | 0.00794 | 0.0472 | 156.5239
7.5 | 1.3114 | 0.00871 | 0.0471 | 150.5626
8 | 1.3707 | 0.00968 | 0.0483 | 141.6012
8.5 | 1.423 | 0.01107 | 0.0496 | 128.5456
9 | 1.4617 | 0.01344 | 0.0509 | 108.7574
9.5 | 1.503 | 0.01566 | 0.0524 | 95.977
10 | 1.5107 | 0.01947 | 0.0553 | 77.5912
10.5 | 1.5253 | 0.02273 | 0.0582 | 67.1051
11 | 1.5191 | 0.02754 | 0.0606 | 55.1598
11.5 | 1.5115 | 0.03266 | 0.0624 | 46.2799
12 | 1.4955 | 0.03707 | 0.0674 | 40.3426
12.5 | 1.4775 | 0.04362 | 0.0672 | 33.8721
13 | 1.4863 | 0.0486 | 0.0668 | 30.5823
13.5 | 1.4666 | 0.05553 | 0.0661 | 26.4109
14 | 1.4663 | 0.06133 | 0.0652 | 23.9084
14.5 | 1.45 | 0.06845 | 0.0638 | 21.1833
15 | 1.448 | 0.07468 | 0.0624 | 19.3894
15.5 | 1.4321 | 0.08214 | 0.0603 | 17.4349

## 137. Re 18M Mach 0.00 (1)
BIGFOIL.COM POLAR EXPORT
Horten 20.00% thick 6.00% camber
Horten 20.00% thick 6.00% camber |  |  |  | Cl Max: | 2.188 | at alpha= | 20 | deg
JavaFoil+Calcfoil stall+Eppler ext transition |  |  |  | L/D Max: | 119.655 | at alpha= | 5.5 | deg
Re: | 18000000 |  |  | Cd Min: | 0.00747 | at alpha= | 4 | deg
Mach: | 0 |  |  | Cl=0 at alpha= | -2.4844 | deg
|  |  |  | @ Cl=0.1, Cd= | 0.0082803
|  |  |  | @ Cl=0.4, Cd= | 0.0082859
|  |  |  | @ Cl=0.6, Cd= | 0.0079094
alpha (deg) | Cl | Cd | Cm | Cl/Cd
-20 | -1.16 | 0.12269 | 0.011 | -9.453
-19.5 | -1.16 | 0.11609 | 0.011 | -9.991
-19 | -1.159 | 0.10907 | 0.011 | -10.627
-18.5 | -1.156 | 0.10268 | 0.012 | -11.259
-18 | -1.152 | 0.09607 | 0.012 | -11.991
-17.5 | -1.147 | 0.08878 | 0.012 | -12.921
-17 | -1.142 | 0.08081 | 0.012 | -14.132
-16.5 | -1.142 | 0.06924 | 0.013 | -16.495
-16 | -1.249 | 0.0222 | 0.016 | -56.244
-15.5 | -1.251 | 0.01738 | 0.016 | -72.006
-15 | -1.238 | 0.0155 | 0.016 | -79.877
-14.5 | -1.218 | 0.01418 | 0.016 | -85.914
-14 | -1.193 | 0.01327 | 0.016 | -89.948
-13.5 | -1.164 | 0.01254 | 0.016 | -92.82
-13 | -1.132 | 0.01199 | 0.016 | -94.396
-12.5 | -1.096 | 0.01152 | 0.016 | -95.181
-12 | -1.058 | 0.01111 | 0.016 | -95.204
-11.5 | -1.017 | 0.01073 | 0.016 | -94.742
-11 | -0.973 | 0.01042 | 0.016 | -93.448
-10.5 | -0.928 | 0.00896 | 0.016 | -103.522
-10 | -0.88 | 0.00874 | 0.016 | -100.658
-9.5 | -0.83 | 0.00907 | 0.016 | -91.484
-9 | -0.778 | 0.00892 | 0.016 | -87.238
-8.5 | -0.724 | 0.00927 | 0.016 | -78.144
-8 | -0.67 | 0.00908 | 0.016 | -73.754
-7.5 | -0.613 | 0.00887 | 0.016 | -69.112
-7 | -0.556 | 0.00934 | 0.016 | -59.521
-6.5 | -0.497 | 0.00919 | 0.015 | -54.13
-6 | -0.438 | 0.00899 | 0.015 | -48.703
-5.5 | -0.377 | 0.00853 | 0.015 | -44.208
-5 | -0.316 | 0.00839 | 0.015 | -37.67
-4.5 | -0.254 | 0.00888 | 0.015 | -28.622
-4 | -0.192 | 0.00872 | 0.014 | -21.978
-3.5 | -0.129 | 0.0086 | 0.014 | -14.968
-3 | -0.065 | 0.00856 | 0.014 | -7.647
-2.5 | -0.002 | 0.00856 | 0.014 | -0.222
-2 | 0.062 | 0.0085 | 0.014 | 7.289
-1.5 | 0.126 | 0.00813 | 0.013 | 15.48
-1 | 0.19 | 0.00862 | 0.013 | 22.014
-0.5 | 0.253 | 0.00859 | 0.013 | 29.486
0 | 0.317 | 0.00862 | 0.013 | 36.745
0.5 | 0.38 | 0.00827 | 0.012 | 45.955
1 | 0.443 | 0.00832 | 0.012 | 53.29
1.5 | 0.506 | 0.00806 | 0.012 | 62.829
2 | 0.569 | 0.00787 | 0.011 | 72.286
2.5 | 0.632 | 0.00795 | 0.011 | 79.482
3 | 0.694 | 0.00875 | 0.011 | 79.248
3.5 | 0.755 | 0.00876 | 0.01 | 86.183
4 | 0.816 | 0.00747 | 0.01 | 109.189
4.5 | 0.876 | 0.00771 | 0.01 | 113.662
5 | 0.936 | 0.00798 | 0.009 | 117.202
5.5 | 0.994 | 0.00831 | 0.009 | 119.655
6 | 1.051 | 0.00888 | 0.008 | 118.334
6.5 | 1.107 | 0.00931 | 0.008 | 118.835
7 | 1.161 | 0.00984 | 0.008 | 117.967
7.5 | 1.214 | 0.01042 | 0.007 | 116.55
8 | 1.266 | 0.01118 | 0.007 | 113.199
8.5 | 1.318 | 0.01196 | 0.006 | 110.143
9 | 1.368 | 0.01307 | 0.006 | 104.661
9.5 | 1.419 | 0.01407 | 0.005 | 100.842
10 | 1.468 | 0.01544 | 0.005 | 95.09
10.5 | 1.517 | 0.01654 | 0.005 | 91.699
11 | 1.565 | 0.01785 | 0.004 | 87.71
11.5 | 1.613 | 0.0192 | 0.004 | 84.009
12 | 1.66 | 0.02068 | 0.003 | 80.259
12.5 | 1.706 | 0.02234 | 0.003 | 76.369
13 | 1.751 | 0.02408 | 0.002 | 72.7
13.5 | 1.795 | 0.02601 | 0.002 | 68.999
14 | 1.837 | 0.02812 | 0.001 | 65.355
14.5 | 1.879 | 0.03034 | 0.001 | 61.92
15 | 1.918 | 0.03277 | 0 | 58.55
15.5 | 1.956 | 0.03529 | 0 | 55.436
16 | 1.992 | 0.038 | 0 | 52.421
16.5 | 2.025 | 0.04086 | -0.001 | 49.566
17 | 2.056 | 0.04376 | -0.001 | 46.991
17.5 | 2.085 | 0.0468 | -0.002 | 44.541
18 | 2.111 | 0.04997 | -0.002 | 42.243
18.5 | 2.134 | 0.0532 | -0.003 | 40.111
19 | 2.155 | 0.05661 | -0.003 | 38.07
19.5 | 2.173 | 0.06009 | -0.004 | 36.161
20 | 2.188 | 0.06374 | -0.004 | 34.324

## 138. Re 18M Mach 0.00 (2)
BIGFOIL.COM POLAR EXPORT
Horten 20.00% thick 6.00% camber
Horten 20.00% thick 6.00% camber |  |  |  | Cl Max: | 1.7183 | at alpha= | 16.5 | deg
XFOIL ncrit=9 |  |  |  | L/D Max: | 184.671 | at alpha= | 8 | deg
Re: | 18000000 |  |  | Cd Min: | 0.07399 | at alpha= | 20 | deg
Mach: | 0 |  |  | Cl=0 at alpha= | -3.2872 | deg
|  |  |  | @ Cl=0.1, Cd= | 0.006217
|  |  |  | @ Cl=0.4, Cd= | 0.0061457
|  |  |  | @ Cl=0.6, Cd= | 0.0062043
alpha (deg) | Cl | Cd | Cm | Cl/Cd
-20 | -1.4876 | 0.01573 | -0.0858 | -94.5709
-19.5 | -1.4555 | 0.01501 | -0.0823 | -96.9687
-19 | -1.423 | 0.01432 | -0.0787 | -99.3715
-18.5 | -1.3875 | 0.01376 | -0.0754 | -100.8358
-18 | -1.3517 | 0.01317 | -0.072 | -102.6348
-17.5 | -1.3159 | 0.01264 | -0.0685 | -104.106
-17 | -1.2757 | 0.01222 | -0.0656 | -104.3944
-16.5 | -1.2353 | 0.01182 | -0.0627 | -104.5093
-16 | -1.1959 | 0.01144 | -0.0595 | -104.5367
-15.5 | -1.154 | 0.01102 | -0.0567 | -104.7187
-15 | -1.1116 | 0.01063 | -0.0539 | -104.572
-14.5 | -1.0707 | 0.01026 | -0.0508 | -104.3567
-14 | -1.0259 | 0.00995 | -0.0483 | -103.1055
-13.5 | -0.9809 | 0.00967 | -0.0458 | -101.4374
-13 | -0.9363 | 0.00941 | -0.0432 | -99.5005
-12.5 | -0.8915 | 0.00911 | -0.0406 | -97.8595
-12 | -0.8457 | 0.00883 | -0.0381 | -95.7758
-11.5 | -0.7987 | 0.00858 | -0.0359 | -93.0886
-11 | -0.7522 | 0.00835 | -0.0335 | -90.0838
-10.5 | -0.7062 | 0.00816 | -0.031 | -86.5441
-10 | -0.658 | 0.00792 | -0.0289 | -83.0808
-9.5 | -0.6105 | 0.00771 | -0.0267 | -79.1829
-9 | -0.5629 | 0.00753 | -0.0244 | -74.7543
-8.5 | -0.5156 | 0.00734 | -0.0221 | -70.2452
-8 | -0.4684 | 0.00716 | -0.0197 | -65.419
-7.5 | -0.42 | 0.00701 | -0.0176 | -59.9144
-7 | -0.3719 | 0.0069 | -0.0154 | -53.8986
-6.5 | -0.3284 | 0.00681 | -0.0123 | -48.2232
-6 | -0.2819 | 0.00674 | -0.0097 | -41.8249
-5.5 | -0.2307 | 0.00663 | -0.0082 | -34.7964
-5 | -0.18 | 0.00656 | -0.0066 | -27.439
-4.5 | -0.1275 | 0.00647 | -0.0054 | -19.7063
-4 | -0.075 | 0.00638 | -0.0041 | -11.7555
-3.5 | -0.0229 | 0.00634 | -0.0029 | -3.612
-3 | 0.0309 | 0.00628 | -0.002 | 4.9204
-2.5 | 0.084 | 0.00622 | -0.0009 | 13.5048
-2 | 0.1371 | 0.00621 | 0.0001 | 22.0773
-1.5 | 0.1918 | 0.00616 | 0.0007 | 31.1364
-1 | 0.2453 | 0.00616 | 0.0016 | 39.8214
-0.5 | 0.2992 | 0.00615 | 0.0023 | 48.6504
0 | 0.3541 | 0.00612 | 0.0029 | 57.8595
0.5 | 0.4076 | 0.00615 | 0.0036 | 66.2764
1 | 0.462 | 0.00615 | 0.0042 | 75.122
1.5 | 0.5165 | 0.00615 | 0.0047 | 83.9837
2 | 0.5693 | 0.00621 | 0.0055 | 91.6747
2.5 | 0.6234 | 0.0062 | 0.006 | 100.5484
3 | 0.6764 | 0.00622 | 0.0067 | 108.746
3.5 | 0.7273 | 0.00626 | 0.0077 | 116.1821
5 | 0.834 | 0.00525 | 0.0202 | 158.8571
5.5 | 0.8857 | 0.0053 | 0.021 | 167.1132
6 | 0.9337 | 0.00547 | 0.0224 | 170.6947
6.5 | 0.9831 | 0.00556 | 0.0236 | 176.8165
7 | 1.0303 | 0.0057 | 0.0251 | 180.7544
7.5 | 1.0767 | 0.00593 | 0.0267 | 181.5683
8 | 1.1228 | 0.00608 | 0.0284 | 184.6711
8.5 | 1.1592 | 0.00633 | 0.0319 | 183.128
9 | 1.1931 | 0.00648 | 0.036 | 184.1204
9.5 | 1.223 | 0.00679 | 0.0407 | 180.1178
10 | 1.2524 | 0.00706 | 0.0453 | 177.3938
10.5 | 1.2839 | 0.00737 | 0.0493 | 174.2062
11 | 1.4516 | 0.00802 | 0.0241 | 180.9975
11.5 | 1.5005 | 0.0086 | 0.0239 | 174.4767
12 | 1.5458 | 0.00913 | 0.0242 | 169.31
12.5 | 1.5844 | 0.00983 | 0.0254 | 161.1801
13 | 1.6129 | 0.011 | 0.0275 | 146.6273
13.5 | 1.6247 | 0.01225 | 0.0328 | 132.6286
14 | 1.6597 | 0.01412 | 0.0318 | 117.5425
14.5 | 1.6864 | 0.01666 | 0.0309 | 101.2245
15 | 1.7077 | 0.01959 | 0.0303 | 87.172
15.5 | 1.7085 | 0.024 | 0.0304 | 71.1875
16 | 1.7102 | 0.02838 | 0.0303 | 60.2607
16.5 | 1.7183 | 0.0324 | 0.0299 | 53.034
17 | 1.7096 | 0.03797 | 0.0296 | 45.025
17.5 | 1.701 | 0.04366 | 0.0291 | 38.9601
18 | 1.6917 | 0.04972 | 0.028 | 34.0245
18.5 | 1.6856 | 0.05561 | 0.0267 | 30.3111
19 | 1.6852 | 0.06056 | 0.0261 | 27.8269
19.5 | 1.6454 | 0.06928 | 0.0258 | 23.75
20 | 1.6453 | 0.07399 | 0.0254 | 22.2368

## 139. Re 18M Mach 0.10 (1)
BIGFOIL.COM POLAR EXPORT
Horten 20.00% thick 6.00% camber
Horten 20.00% thick 6.00% camber |  |  |  | Cl Max: | 2.181 | at alpha= | 20 | deg
JavaFoil+Calcfoil stall+Eppler ext transition |  |  |  | L/D Max: | 119.054 | at alpha= | 5.5 | deg
Re: | 18000000 |  |  | Cd Min: | 0.00752 | at alpha= | 4 | deg
Mach: | 0.1 |  |  | Cl=0 at alpha= | -2.4844 | deg
|  |  |  | @ Cl=0.1, Cd= | 0.0083061
|  |  |  | @ Cl=0.4, Cd= | 0.0082269
|  |  |  | @ Cl=0.6, Cd= | 0.0078032
alpha (deg) | Cl | Cd | Cm | Cl/Cd
-20 | -1.127 | 0.12614 | 0.011 | -8.933
-19.5 | -1.13 | 0.11947 | 0.011 | -9.455
-19 | -1.131 | 0.11287 | 0.011 | -10.019
-18.5 | -1.13 | 0.10639 | 0.011 | -10.624
-18 | -1.129 | 0.09953 | 0.012 | -11.338
-17.5 | -1.125 | 0.09259 | 0.012 | -12.153
-17 | -1.121 | 0.08524 | 0.012 | -13.151
-16.5 | -1.116 | 0.0771 | 0.012 | -14.48
-16 | -1.123 | 0.06251 | 0.013 | -17.958
-15.5 | -1.227 | 0.01993 | 0.016 | -61.601
-15 | -1.224 | 0.01644 | 0.016 | -74.443
-14.5 | -1.208 | 0.01483 | 0.016 | -81.413
-14 | -1.186 | 0.0137 | 0.016 | -86.58
-13.5 | -1.159 | 0.01285 | 0.017 | -90.208
-13 | -1.128 | 0.01223 | 0.017 | -92.267
-12.5 | -1.094 | 0.01169 | 0.017 | -93.596
-12 | -1.057 | 0.01124 | 0.017 | -94.011
-11.5 | -1.017 | 0.01084 | 0.016 | -93.825
-11 | -0.974 | 0.01052 | 0.016 | -92.62
-10.5 | -0.929 | 0.00902 | 0.016 | -103.005
-10 | -0.882 | 0.0088 | 0.016 | -100.153
-9.5 | -0.832 | 0.00917 | 0.016 | -90.715
-9 | -0.78 | 0.00893 | 0.016 | -87.362
-8.5 | -0.727 | 0.00933 | 0.016 | -77.921
-8 | -0.672 | 0.0091 | 0.016 | -73.837
-7.5 | -0.616 | 0.00896 | 0.016 | -68.734
-7 | -0.558 | 0.00884 | 0.016 | -63.158
-6.5 | -0.499 | 0.00922 | 0.015 | -54.181
-6 | -0.44 | 0.00866 | 0.015 | -50.729
-5.5 | -0.379 | 0.00851 | 0.015 | -44.523
-5 | -0.317 | 0.00845 | 0.015 | -37.572
-4.5 | -0.255 | 0.00886 | 0.015 | -28.817
-4 | -0.193 | 0.0088 | 0.015 | -21.886
-3.5 | -0.129 | 0.00862 | 0.014 | -15.006
-3 | -0.066 | 0.00859 | 0.014 | -7.661
-2.5 | -0.002 | 0.00856 | 0.014 | -0.224
-2 | 0.062 | 0.00854 | 0.014 | 7.29
-1.5 | 0.127 | 0.00814 | 0.013 | 15.534
-1 | 0.191 | 0.00863 | 0.013 | 22.076
-0.5 | 0.255 | 0.00861 | 0.013 | 29.57
0 | 0.318 | 0.00827 | 0.013 | 38.513
0.5 | 0.382 | 0.0083 | 0.012 | 46.027
1 | 0.446 | 0.00804 | 0.012 | 55.404
1.5 | 0.509 | 0.00808 | 0.012 | 62.932
2 | 0.572 | 0.00788 | 0.011 | 72.544
2.5 | 0.634 | 0.00771 | 0.011 | 82.3
3 | 0.697 | 0.00879 | 0.011 | 79.303
3.5 | 0.758 | 0.00886 | 0.01 | 85.575
4 | 0.82 | 0.00752 | 0.01 | 108.998
4.5 | 0.88 | 0.00777 | 0.01 | 113.287
5 | 0.94 | 0.00805 | 0.009 | 116.748
5.5 | 0.998 | 0.00838 | 0.009 | 119.054
6 | 1.055 | 0.009 | 0.008 | 117.206
6.5 | 1.11 | 0.00945 | 0.008 | 117.47
7 | 1.165 | 0.01 | 0.008 | 116.401
7.5 | 1.218 | 0.01061 | 0.007 | 114.767
8 | 1.27 | 0.01139 | 0.007 | 111.519
8.5 | 1.321 | 0.01219 | 0.006 | 108.415
9 | 1.372 | 0.01336 | 0.006 | 102.696
9.5 | 1.423 | 0.01431 | 0.005 | 99.402
10 | 1.472 | 0.01576 | 0.005 | 93.406
10.5 | 1.521 | 0.0169 | 0.005 | 90.034
11 | 1.57 | 0.01822 | 0.004 | 86.178
11.5 | 1.618 | 0.0196 | 0.004 | 82.523
12 | 1.664 | 0.02113 | 0.003 | 78.768
12.5 | 1.71 | 0.02282 | 0.003 | 74.944
13 | 1.755 | 0.02461 | 0.002 | 71.323
13.5 | 1.799 | 0.02658 | 0.002 | 67.674
14 | 1.842 | 0.02874 | 0.001 | 64.087
14.5 | 1.883 | 0.03103 | 0.001 | 60.672
15 | 1.922 | 0.03351 | 0 | 57.357
15.5 | 1.96 | 0.03613 | 0 | 54.241
16 | 1.995 | 0.03888 | 0 | 51.298
16.5 | 2.027 | 0.04177 | -0.001 | 48.533
17 | 2.057 | 0.04483 | -0.001 | 45.899
17.5 | 2.085 | 0.04793 | -0.002 | 43.502
18 | 2.11 | 0.05118 | -0.002 | 41.228
18.5 | 2.132 | 0.05454 | -0.003 | 39.091
19 | 2.152 | 0.05803 | -0.003 | 37.082
19.5 | 2.168 | 0.06166 | -0.004 | 35.161
20 | 2.181 | 0.06541 | -0.004 | 33.343

## 140. Re 18M Mach 0.10 (2)
BIGFOIL.COM POLAR EXPORT
Horten 20.00% thick 6.00% camber
Horten 20.00% thick 6.00% camber |  |  |  | Cl Max: | 1.7134 | at alpha= | 16 | deg
XFOIL ncrit=9 |  |  |  | L/D Max: | 183.997 | at alpha= | 8 | deg
Re: | 18000000 |  |  | Cd Min: | 0.07797 | at alpha= | 20 | deg
Mach: | 0.1 |  |  | Cl=0 at alpha= | -3.3037 | deg
|  |  |  | @ Cl=0.1, Cd= | 0.0062348
|  |  |  | @ Cl=0.4, Cd= | 0.0061617
|  |  |  | @ Cl=0.6, Cd= | 0.00622
alpha (deg) | Cl | Cd | Cm | Cl/Cd
-20 | -1.4963 | 0.01622 | -0.0903 | -92.2503
-19.5 | -1.4644 | 0.01549 | -0.0866 | -94.5384
-19 | -1.4303 | 0.01477 | -0.083 | -96.8382
-18.5 | -1.396 | 0.01415 | -0.0793 | -98.6572
-18 | -1.3598 | 0.01352 | -0.0758 | -100.5769
-17.5 | -1.3235 | 0.01292 | -0.0722 | -102.4381
-17 | -1.2848 | 0.01245 | -0.0688 | -103.1968
-16.5 | -1.2434 | 0.01201 | -0.0658 | -103.5304
-16 | -1.2037 | 0.01161 | -0.0624 | -103.6779
-15.5 | -1.1612 | 0.01121 | -0.0594 | -103.5861
-15 | -1.1178 | 0.01082 | -0.0565 | -103.3087
-14.5 | -1.0762 | 0.01041 | -0.0533 | -103.3814
-14 | -1.032 | 0.01007 | -0.0505 | -102.4826
-13.5 | -0.9865 | 0.00977 | -0.0479 | -100.9724
-13 | -0.9407 | 0.0095 | -0.0453 | -99.0211
-12.5 | -0.8956 | 0.00921 | -0.0425 | -97.2421
-12 | -0.8496 | 0.00892 | -0.0399 | -95.2466
-11.5 | -0.8019 | 0.00865 | -0.0376 | -92.7052
-11 | -0.7546 | 0.00841 | -0.0352 | -89.7265
-10.5 | -0.7083 | 0.00821 | -0.0326 | -86.2728
-10 | -0.6598 | 0.00797 | -0.0304 | -82.7854
-9.5 | -0.6118 | 0.00776 | -0.0281 | -78.8402
-9 | -0.5635 | 0.00756 | -0.0258 | -74.537
-8.5 | -0.5152 | 0.00738 | -0.0235 | -69.8103
-8 | -0.4684 | 0.0072 | -0.0209 | -65.0556
-7.5 | -0.4194 | 0.00703 | -0.0188 | -59.6586
-7 | -0.3704 | 0.00691 | -0.0166 | -53.6035
-6.5 | -0.325 | 0.00681 | -0.0138 | -47.7239
-6 | -0.2805 | 0.00674 | -0.0107 | -41.6172
-5.5 | -0.2298 | 0.00664 | -0.0089 | -34.6084
-5 | -0.179 | 0.00657 | -0.0072 | -27.2451
-4.5 | -0.1262 | 0.00648 | -0.0059 | -19.4753
-4 | -0.0736 | 0.0064 | -0.0046 | -11.5
-3.5 | -0.0212 | 0.00636 | -0.0033 | -3.3333
-3 | 0.0328 | 0.00628 | -0.0023 | 5.2229
-2.5 | 0.086 | 0.00624 | -0.0012 | 13.7821
-2 | 0.1395 | 0.00622 | -0.0002 | 22.4277
-1.5 | 0.1945 | 0.00617 | 0.0005 | 31.5235
-1 | 0.2481 | 0.00617 | 0.0014 | 40.2107
-0.5 | 0.3024 | 0.00616 | 0.0022 | 49.0909
0 | 0.3575 | 0.00613 | 0.0028 | 58.3197
0.5 | 0.4112 | 0.00617 | 0.0036 | 66.6451
1 | 0.4661 | 0.00616 | 0.0041 | 75.6656
1.5 | 0.5208 | 0.00617 | 0.0047 | 84.4084
2 | 0.5738 | 0.00622 | 0.0055 | 92.2508
2.5 | 0.6283 | 0.00622 | 0.0061 | 101.0129
3 | 0.6815 | 0.00625 | 0.0068 | 109.04
3.5 | 0.7329 | 0.00628 | 0.0079 | 116.7038
4 | 0.7621 | 0.00562 | 0.0134 | 135.605
5 | 0.8395 | 0.00527 | 0.0206 | 159.2979
5.5 | 0.8914 | 0.00533 | 0.0215 | 167.242
6 | 0.9394 | 0.0055 | 0.023 | 170.8
6.5 | 0.9891 | 0.0056 | 0.0243 | 176.625
7 | 1.036 | 0.00574 | 0.026 | 180.4878
7.5 | 1.0825 | 0.00597 | 0.0277 | 181.3233
8 | 1.1279 | 0.00613 | 0.0296 | 183.9967
8.5 | 1.1596 | 0.00638 | 0.0343 | 181.7555
9 | 1.1963 | 0.00653 | 0.0379 | 183.2006
9.5 | 1.2256 | 0.00688 | 0.0427 | 178.1395
10 | 1.2561 | 0.00714 | 0.0472 | 175.9244
10.5 | 1.2928 | 0.00749 | 0.0501 | 172.6035
11 | 1.4635 | 0.00815 | 0.0247 | 179.5706
11.5 | 1.5104 | 0.00875 | 0.0249 | 172.6171
12 | 1.5553 | 0.0093 | 0.0254 | 167.2366
12.5 | 1.5924 | 0.01009 | 0.0269 | 157.8196
13 | 1.6188 | 0.01144 | 0.0291 | 141.5035
13.5 | 1.6352 | 0.01276 | 0.0334 | 128.1505
14 | 1.6658 | 0.01491 | 0.0329 | 111.7237
14.5 | 1.6903 | 0.01768 | 0.0321 | 95.6052
15 | 1.711 | 0.02072 | 0.0314 | 82.5772
15.5 | 1.7063 | 0.02558 | 0.0317 | 66.7045
16 | 1.7134 | 0.02956 | 0.0316 | 57.9635
16.5 | 1.7102 | 0.03459 | 0.0313 | 49.442
17 | 1.7079 | 0.03964 | 0.031 | 43.0853
17.5 | 1.6917 | 0.04614 | 0.0303 | 36.6645
18 | 1.6795 | 0.05255 | 0.0292 | 31.96
18.5 | 1.6689 | 0.05892 | 0.0279 | 28.3248
19 | 1.6651 | 0.06429 | 0.0272 | 25.8998
19.5 | 1.6366 | 0.07188 | 0.0269 | 22.7685
20 | 1.625 | 0.07797 | 0.0262 | 20.8413

## 141. Re 18M Mach 0.25 (1)
BIGFOIL.COM POLAR EXPORT
Horten 20.00% thick 6.00% camber
Horten 20.00% thick 6.00% camber |  |  |  | Cl Max: | 2.118 | at alpha= | 19.5 | deg
JavaFoil+Calcfoil stall+Eppler ext transition |  |  |  | L/D Max: | 113.864 | at alpha= | 5.5 | deg
Re: | 18000000 |  |  | Cd Min: | 0.00784 | at alpha= | 4 | deg
Mach: | 0.25 |  |  | Cl=0 at alpha= | -2.4848 | deg
|  |  |  | @ Cl=0.1, Cd= | 0.0083636
|  |  |  | @ Cl=0.4, Cd= | 0.0082462
|  |  |  | @ Cl=0.6, Cd= | 0.0080244
alpha (deg) | Cl | Cd | Cm | Cl/Cd
-18.5 | -0.926 | 0.12529 | 0.011 | -7.391
-18 | -0.945 | 0.11793 | 0.011 | -8.014
-17.5 | -0.961 | 0.11098 | 0.011 | -8.659
-17 | -0.973 | 0.10434 | 0.011 | -9.326
-16.5 | -0.983 | 0.09724 | 0.012 | -10.104
-16 | -0.989 | 0.09031 | 0.012 | -10.946
-15.5 | -0.992 | 0.08339 | 0.012 | -11.89
-15 | -0.992 | 0.07597 | 0.012 | -13.056
-14.5 | -0.989 | 0.06775 | 0.013 | -14.604
-14 | -1.084 | 0.02368 | 0.016 | -45.777
-13.5 | -1.101 | 0.01642 | 0.017 | -67.034
-13 | -1.09 | 0.01425 | 0.017 | -76.506
-12.5 | -1.069 | 0.01305 | 0.017 | -81.955
-12 | -1.042 | 0.01225 | 0.017 | -85.019
-11.5 | -1.009 | 0.01166 | 0.017 | -86.525
-11 | -0.972 | 0.01116 | 0.017 | -87.112
-10.5 | -0.932 | 0.01076 | 0.017 | -86.546
-10 | -0.888 | 0.01039 | 0.017 | -85.424
-9.5 | -0.84 | 0.009 | 0.017 | -93.332
-9 | -0.79 | 0.00931 | 0.017 | -84.877
-8.5 | -0.738 | 0.00911 | 0.016 | -81.04
-8 | -0.684 | 0.00889 | 0.016 | -76.876
-7.5 | -0.627 | 0.00887 | 0.016 | -70.71
-7 | -0.57 | 0.00868 | 0.016 | -65.61
-6.5 | -0.51 | 0.00852 | 0.016 | -59.909
-6 | -0.45 | 0.00893 | 0.016 | -50.337
-5.5 | -0.388 | 0.00878 | 0.016 | -44.182
-5 | -0.325 | 0.00861 | 0.015 | -37.746
-4.5 | -0.262 | 0.00855 | 0.015 | -30.606
-4 | -0.198 | 0.00846 | 0.015 | -23.349
-3.5 | -0.133 | 0.00893 | 0.015 | -14.866
-3 | -0.068 | 0.0088 | 0.015 | -7.677
-2.5 | -0.002 | 0.00838 | 0.014 | -0.235
-2 | 0.064 | 0.00838 | 0.014 | 7.628
-1.5 | 0.13 | 0.00835 | 0.014 | 15.562
-1 | 0.196 | 0.00837 | 0.013 | 23.379
-0.5 | 0.261 | 0.00805 | 0.013 | 32.489
0 | 0.327 | 0.00853 | 0.013 | 38.309
0.5 | 0.392 | 0.00824 | 0.013 | 47.575
1 | 0.457 | 0.00829 | 0.012 | 55.157
1.5 | 0.522 | 0.00805 | 0.012 | 64.811
2 | 0.586 | 0.00788 | 0.012 | 74.399
2.5 | 0.65 | 0.00854 | 0.011 | 76.183
3 | 0.714 | 0.00869 | 0.011 | 82.103
3.5 | 0.777 | 0.00915 | 0.011 | 84.862
4 | 0.839 | 0.00784 | 0.01 | 106.899
4.5 | 0.899 | 0.00818 | 0.01 | 109.903
5 | 0.959 | 0.0085 | 0.009 | 112.886
5.5 | 1.017 | 0.00893 | 0.009 | 113.864
6 | 1.074 | 0.00945 | 0.009 | 113.676
6.5 | 1.129 | 0.01027 | 0.008 | 109.965
7 | 1.183 | 0.01097 | 0.008 | 107.84
7.5 | 1.237 | 0.01175 | 0.007 | 105.24
8 | 1.29 | 0.01264 | 0.007 | 102.077
8.5 | 1.342 | 0.01361 | 0.006 | 98.661
9 | 1.394 | 0.01473 | 0.006 | 94.654
9.5 | 1.445 | 0.01604 | 0.006 | 90.12
10 | 1.495 | 0.01759 | 0.005 | 84.991
10.5 | 1.545 | 0.01895 | 0.005 | 81.527
11 | 1.593 | 0.02038 | 0.004 | 78.185
11.5 | 1.641 | 0.022 | 0.004 | 74.595
12 | 1.688 | 0.02373 | 0.003 | 71.119
12.5 | 1.733 | 0.02565 | 0.003 | 67.585
13 | 1.778 | 0.0277 | 0.002 | 64.171
13.5 | 1.821 | 0.02992 | 0.002 | 60.839
14 | 1.862 | 0.03241 | 0.001 | 57.441
14.5 | 1.901 | 0.03509 | 0.001 | 54.179
15 | 1.938 | 0.03795 | 0.001 | 51.056
15.5 | 1.972 | 0.041 | 0 | 48.104
16 | 2.003 | 0.04422 | 0 | 45.311
16.5 | 2.031 | 0.04764 | -0.001 | 42.635
17 | 2.056 | 0.05122 | -0.001 | 40.133
17.5 | 2.076 | 0.05492 | -0.002 | 37.799
18 | 2.093 | 0.05883 | -0.002 | 35.581
18.5 | 2.106 | 0.06288 | -0.003 | 33.483
19 | 2.114 | 0.06709 | -0.003 | 31.515
19.5 | 2.118 | 0.07154 | -0.004 | 29.607
20 | 2.117 | 0.07609 | -0.004 | 27.824

## 142. Re 18M Mach 0.25 (2)
BIGFOIL.COM POLAR EXPORT
Horten 20.00% thick 6.00% camber
Horten 20.00% thick 6.00% camber |  |  |  | Cl Max: | 1.7034 | at alpha= | 14.5 | deg
XFOIL ncrit=9 |  |  |  | L/D Max: | 179.919 | at alpha= | 7.5 | deg
Re: | 18000000 |  |  | Cd Min: | 0.08764 | at alpha= | 19.5 | deg
Mach: | 0.25 |  |  | Cl=0 at alpha= | -3.4004 | deg
|  |  |  | @ Cl=0.1, Cd= | 0.0063086
|  |  |  | @ Cl=0.4, Cd= | 0.0062269
|  |  |  | @ Cl=0.6, Cd= | 0.00632
alpha (deg) | Cl | Cd | Cm | Cl/Cd
-20 | -1.5388 | 0.01972 | -0.1169 | -78.0325
-19.5 | -1.5096 | 0.01843 | -0.1121 | -81.9099
-19 | -1.4785 | 0.01733 | -0.1071 | -85.3145
-18.5 | -1.4416 | 0.01644 | -0.1026 | -87.6886
-18 | -1.4056 | 0.0156 | -0.0978 | -90.1026
-17.5 | -1.3669 | 0.01485 | -0.0932 | -92.0471
-17 | -1.3281 | 0.01413 | -0.0885 | -93.9915
-16.5 | -1.2873 | 0.01343 | -0.0841 | -95.8526
-16 | -1.2477 | 0.01277 | -0.0794 | -97.7056
-15.5 | -1.2027 | 0.01221 | -0.0754 | -98.5012
-15 | -1.1584 | 0.01173 | -0.0713 | -98.7553
-14.5 | -1.112 | 0.01131 | -0.0675 | -98.3201
-14 | -1.0638 | 0.01089 | -0.064 | -97.686
-13.5 | -1.0178 | 0.01044 | -0.0603 | -97.4904
-13 | -0.97 | 0.01003 | -0.0568 | -96.7099
-12.5 | -0.9202 | 0.0097 | -0.0536 | -94.866
-12 | -0.8703 | 0.0094 | -0.0505 | -92.5851
-11.5 | -0.8208 | 0.0091 | -0.0474 | -90.1978
-11 | -0.7715 | 0.00878 | -0.0443 | -87.8702
-10.5 | -0.7204 | 0.00851 | -0.0415 | -84.6533
-10 | -0.669 | 0.00827 | -0.0389 | -80.8948
-9.5 | -0.6191 | 0.00807 | -0.0359 | -76.7162
-9 | -0.569 | 0.00779 | -0.0331 | -73.0424
-8.5 | -0.5174 | 0.00759 | -0.0306 | -68.1686
-8 | -0.466 | 0.00742 | -0.0281 | -62.8032
-7.5 | -0.4153 | 0.0072 | -0.0255 | -57.6806
-7 | -0.366 | 0.00703 | -0.0227 | -52.0626
-6.5 | -0.315 | 0.00689 | -0.0202 | -45.7184
-6 | -0.2642 | 0.00674 | -0.0177 | -39.1988
-5.5 | -0.2152 | 0.00669 | -0.0149 | -32.1674
-5 | -0.1706 | 0.00662 | -0.0113 | -25.7704
-4.5 | -0.1179 | 0.00654 | -0.0093 | -18.0275
-4 | -0.0652 | 0.00647 | -0.0074 | -10.0773
-3.5 | -0.0109 | 0.00642 | -0.0058 | -1.6978
-3 | 0.0438 | 0.00634 | -0.0044 | 6.9085
-2.5 | 0.098 | 0.00631 | -0.0029 | 15.5309
-2 | 0.1537 | 0.00627 | -0.0018 | 24.5136
-1.5 | 0.2093 | 0.00624 | -0.0007 | 33.5417
-1 | 0.2642 | 0.00624 | 0.0005 | 42.3397
-0.5 | 0.3205 | 0.00621 | 0.0014 | 51.6103
0 | 0.3766 | 0.00621 | 0.0023 | 60.6441
0.5 | 0.4319 | 0.00625 | 0.0033 | 69.104
1 | 0.4889 | 0.00623 | 0.004 | 78.4751
1.5 | 0.5444 | 0.00628 | 0.0049 | 86.6879
2 | 0.5998 | 0.00632 | 0.0058 | 94.9051
2.5 | 0.6559 | 0.00632 | 0.0066 | 103.7816
3 | 0.7094 | 0.00639 | 0.0078 | 111.0172
3.5 | 0.7639 | 0.0064 | 0.0088 | 119.3594
4 | 0.7988 | 0.00594 | 0.0137 | 134.4781
4.5 | 0.8212 | 0.00541 | 0.0211 | 151.793
5 | 0.8699 | 0.0054 | 0.0233 | 161.0926
5.5 | 0.9211 | 0.00551 | 0.0249 | 167.1688
6 | 0.9701 | 0.00568 | 0.0268 | 170.7923
6.5 | 1.0207 | 0.00578 | 0.0286 | 176.5917
7 | 1.065 | 0.00598 | 0.0314 | 178.0936
7.5 | 1.1083 | 0.00616 | 0.0345 | 179.9188
8 | 1.1409 | 0.00636 | 0.0397 | 179.3868
8.5 | 1.1732 | 0.0067 | 0.0447 | 175.1045
9 | 1.2126 | 0.00692 | 0.0483 | 175.2312
9.5 | 1.2457 | 0.00735 | 0.0526 | 169.483
10 | 1.4127 | 0.00795 | 0.0297 | 177.6981
10.5 | 1.466 | 0.0085 | 0.0297 | 172.4706
11 | 1.5173 | 0.00902 | 0.03 | 168.2151
11.5 | 1.5581 | 0.00987 | 0.0316 | 157.8622
12 | 1.5978 | 0.01081 | 0.033 | 147.8076
12.5 | 1.6268 | 0.01239 | 0.0349 | 131.2994
13 | 1.6229 | 0.01512 | 0.0407 | 107.3347
13.5 | 1.6652 | 0.01702 | 0.0394 | 97.8378
14 | 1.6827 | 0.02057 | 0.039 | 81.8036
14.5 | 1.7034 | 0.02382 | 0.0386 | 71.5113
15 | 1.697 | 0.02895 | 0.039 | 58.6183
15.5 | 1.6973 | 0.03373 | 0.039 | 50.3202
16 | 1.6706 | 0.04079 | 0.0391 | 40.9561
16.5 | 1.6797 | 0.04513 | 0.0386 | 37.2191
17 | 1.6575 | 0.05215 | 0.038 | 31.7833
17.5 | 1.6343 | 0.05967 | 0.0369 | 27.389
18 | 1.6301 | 0.06576 | 0.0352 | 24.7886
18.5 | 1.6405 | 0.0705 | 0.0336 | 23.2695
19 | 1.5974 | 0.08003 | 0.0322 | 19.96
19.5 | 1.5725 | 0.08764 | 0.0311 | 17.9427

## 143. Re 18M Mach 0.50 (1)
BIGFOIL.COM POLAR EXPORT
Horten 20.00% thick 6.00% camber
Horten 20.00% thick 6.00% camber |  |  |  | Cl Max: | 1.765 | at alpha= | 13.5 | deg
JavaFoil+Calcfoil stall+Eppler ext transition |  |  |  | L/D Max: | 88.995 | at alpha= | 4 | deg
Re: | 18000000 |  |  | Cd Min: | 0.00761 | at alpha= | -1 | deg
Mach: | 0.5 |  |  | Cl=0 at alpha= | -2.4863 | deg
|  |  |  | @ Cl=0.1, Cd= | 0.0080081
|  |  |  | @ Cl=0.4, Cd= | 0.008591
|  |  |  | @ Cl=0.6, Cd= | 0.0092242
alpha (deg) | Cl | Cd | Cm | Cl/Cd
-20 | -1.002 | 0.20497 | 0.011 | -4.889
-19.5 | -0.976 | 0.18144 | 0.011 | -5.377
-19 | -0.949 | 0.16277 | 0.012 | -5.833
-18.5 | -0.918 | 0.18102 | 0.011 | -5.072
-18 | -0.891 | 0.15858 | 0.011 | -5.619
-17.5 | -0.864 | 0.14294 | 0.012 | -6.046
-17 | -0.833 | 0.15937 | 0.011 | -5.228
-16.5 | -0.806 | 0.14059 | 0.011 | -5.734
-16 | -0.78 | 0.12205 | 0.012 | -6.388
-15.5 | -0.748 | 0.13508 | 0.011 | -5.537
-15 | -0.721 | 0.11633 | 0.011 | -6.202
-14.5 | -0.695 | 0.10094 | 0.012 | -6.886
-14 | -0.664 | 0.10635 | 0.011 | -6.24
-13.5 | -0.637 | 0.09375 | 0.011 | -6.795
-13 | -0.606 | 0.09306 | 0.011 | -6.516
-12.5 | -0.581 | 0.0809 | 0.012 | -7.182
-12 | -0.55 | 0.08181 | 0.011 | -6.72
-11.5 | -0.53 | 0.06302 | 0.013 | -8.415
-11 | -0.496 | 0.06717 | 0.012 | -7.382
-10.5 | -0.466 | 0.06596 | 0.011 | -7.069
-10 | -0.442 | 0.05648 | 0.012 | -7.822
-9.5 | -0.408 | 0.06088 | 0.011 | -6.71
-9 | -0.567 | 0.04982 | 0.012 | -11.37
-8.5 | -0.695 | 0.0125 | 0.018 | -55.581
-8 | -0.683 | 0.01108 | 0.018 | -61.632
-7.5 | -0.647 | 0.01049 | 0.018 | -61.717
-7 | -0.6 | 0.01001 | 0.018 | -60.013
-6.5 | -0.546 | 0.00863 | 0.018 | -63.285
-6 | -0.486 | 0.00889 | 0.018 | -54.698
-5.5 | -0.423 | 0.00837 | 0.017 | -50.544
-5 | -0.357 | 0.00821 | 0.017 | -43.423
-4.5 | -0.288 | 0.00856 | 0.017 | -33.698
-4 | -0.218 | 0.00843 | 0.017 | -25.906
-3.5 | -0.147 | 0.00804 | 0.016 | -18.307
-3 | -0.075 | 0.008 | 0.016 | -9.376
-2.5 | -0.002 | 0.00815 | 0.016 | -0.268
-2 | 0.071 | 0.00811 | 0.016 | 8.777
-1.5 | 0.145 | 0.00785 | 0.015 | 18.439
-1 | 0.218 | 0.00761 | 0.015 | 28.631
-0.5 | 0.291 | 0.00823 | 0.015 | 35.385
0 | 0.363 | 0.00832 | 0.014 | 43.587
0.5 | 0.434 | 0.00884 | 0.014 | 49.139
1 | 0.505 | 0.00894 | 0.014 | 56.502
1.5 | 0.575 | 0.00913 | 0.013 | 63.029
2 | 0.644 | 0.00939 | 0.013 | 68.582
2.5 | 0.711 | 0.00967 | 0.012 | 73.578
3 | 0.777 | 0.01009 | 0.012 | 76.933
3.5 | 0.841 | 0.01091 | 0.012 | 77.041
4 | 0.903 | 0.01015 | 0.011 | 88.995
4.5 | 0.965 | 0.01095 | 0.011 | 88.114
5 | 1.026 | 0.01198 | 0.01 | 85.684
5.5 | 1.086 | 0.01299 | 0.01 | 83.602
6 | 1.145 | 0.01401 | 0.009 | 81.719
6.5 | 1.203 | 0.0152 | 0.009 | 79.127
7 | 1.26 | 0.0165 | 0.008 | 76.367
7.5 | 1.315 | 0.01793 | 0.008 | 73.365
8 | 1.369 | 0.01951 | 0.007 | 70.204
8.5 | 1.422 | 0.02121 | 0.007 | 67.047
9 | 1.473 | 0.02316 | 0.006 | 63.576
9.5 | 1.521 | 0.02545 | 0.006 | 59.769
10 | 1.567 | 0.02784 | 0.005 | 56.289
10.5 | 1.61 | 0.03065 | 0.005 | 52.544
11 | 1.65 | 0.03367 | 0.004 | 49.013
11.5 | 1.686 | 0.03703 | 0.004 | 45.524
12 | 1.717 | 0.04071 | 0.004 | 42.169
12.5 | 1.742 | 0.0451 | 0.003 | 38.622
13 | 1.759 | 0.05018 | 0.003 | 35.048
13.5 | 1.765 | 0.05606 | 0.002 | 31.483
14 | 1.756 | 0.06313 | 0.002 | 27.81
14.5 | 1.722 | 0.07215 | 0.001 | 23.859
15 | 1.635 | 0.0845 | 0.001 | 19.353
15.5 | 1.12 | 0.11061 | 0 | 10.129
16 | 1.126 | 0.15782 | 0 | 7.137
16.5 | 1.144 | 0.18753 | -0.001 | 6.103
17 | 1.17 | 0.21009 | -0.001 | 5.567
17.5 | 1.197 | 0.22944 | -0.002 | 5.215
18 | 1.225 | 0.24684 | -0.002 | 4.963
18.5 | 1.254 | 0.26286 | -0.003 | 4.769

## 144. Re 18M Mach 0.50 (2)
BIGFOIL.COM POLAR EXPORT
Horten 20.00% thick 6.00% camber
Horten 20.00% thick 6.00% camber |  |  |  | Cl Max: | 1.5464 | at alpha= | 10.5 | deg
XFOIL ncrit=9 |  |  |  | L/D Max: | 160.813 | at alpha= | 7 | deg
Re: | 18000000 |  |  | Cd Min: | 0.08655 | at alpha= | -16 | deg
Mach: | 0.5 |  |  | Cl=0 at alpha= | -4.1087 | deg
|  |  |  | @ Cl=0.1, Cd= | 0.006603
|  |  |  | @ Cl=0.4, Cd= | 0.0066015
|  |  |  | @ Cl=0.6, Cd= | 0.0067315
alpha (deg) | Cl | Cd | Cm | Cl/Cd
-16 | -0.5371 | 0.08655 | -0.105 | -6.2057
-15.5 | -0.5805 | 0.07496 | -0.1146 | -7.7441
-15 | -0.6137 | 0.0642 | -0.1238 | -9.5592
-14.5 | -0.6372 | 0.05225 | -0.1357 | -12.1952
-14 | -0.6658 | 0.04337 | -0.1409 | -15.3516
-13.5 | -0.7004 | 0.03648 | -0.1404 | -19.1996
-13 | -0.741 | 0.0306 | -0.1356 | -24.2157
-12.5 | -0.7836 | 0.02517 | -0.1274 | -31.1323
-12 | -0.8259 | 0.02052 | -0.1162 | -40.2485
-11.5 | -0.8618 | 0.01621 | -0.1031 | -53.1647
-11 | -0.8621 | 0.01245 | -0.0916 | -69.245
-10.5 | -0.8084 | 0.01062 | -0.0841 | -76.1205
-10 | -0.741 | 0.00987 | -0.0781 | -75.076
-9.5 | -0.6736 | 0.00937 | -0.0726 | -71.889
-9 | -0.6087 | 0.00898 | -0.0673 | -67.784
-8.5 | -0.5419 | 0.00864 | -0.0627 | -62.7199
-8 | -0.4762 | 0.00835 | -0.0583 | -57.0299
-7.5 | -0.4128 | 0.00807 | -0.0539 | -51.1524
-7 | -0.3503 | 0.00781 | -0.0496 | -44.8528
-6.5 | -0.288 | 0.0076 | -0.0457 | -37.8947
-6 | -0.2267 | 0.00739 | -0.0418 | -30.6766
-5.5 | -0.1653 | 0.0072 | -0.0381 | -22.9583
-5 | -0.1074 | 0.00702 | -0.0341 | -15.2991
-4.5 | -0.0468 | 0.00688 | -0.0307 | -6.8023
-4 | 0.013 | 0.00673 | -0.0273 | 1.9316
-3.5 | 0.0692 | 0.00664 | -0.0234 | 10.4217
-3 | 0.1274 | 0.00657 | -0.02 | 19.3912
-2.5 | 0.1844 | 0.00652 | -0.0164 | 28.2822
-2 | 0.2358 | 0.00657 | -0.0119 | 35.8904
-1.5 | 0.2904 | 0.00657 | -0.008 | 44.2009
-1 | 0.3506 | 0.00656 | -0.0053 | 53.4451
-0.5 | 0.4101 | 0.00661 | -0.0026 | 62.0424
0 | 0.4726 | 0.0066 | -0.0005 | 71.6061
0.5 | 0.5338 | 0.00666 | 0.0018 | 80.1502
1 | 0.5951 | 0.00673 | 0.0041 | 88.425
1.5 | 0.6587 | 0.00675 | 0.006 | 97.5852
2 | 0.7185 | 0.00687 | 0.0085 | 104.5852
2.5 | 0.7801 | 0.00694 | 0.0107 | 112.4063
3 | 0.8414 | 0.00699 | 0.0131 | 120.372
3.5 | 0.8973 | 0.00715 | 0.0164 | 125.4965
5 | 0.9661 | 0.00629 | 0.0451 | 153.593
5.5 | 1.0093 | 0.00649 | 0.0509 | 155.5162
6 | 1.0562 | 0.00678 | 0.0558 | 155.7817
6.5 | 1.1043 | 0.00727 | 0.0599 | 151.8982
7 | 1.2463 | 0.00775 | 0.047 | 160.8129
7.5 | 1.3179 | 0.00853 | 0.0464 | 154.5018
8 | 1.3817 | 0.0093 | 0.0473 | 148.5699
8.5 | 1.4297 | 0.01082 | 0.049 | 132.1349
9 | 1.4778 | 0.01265 | 0.0502 | 116.8221
9.5 | 1.5166 | 0.01503 | 0.0517 | 100.9049
10 | 1.5311 | 0.01854 | 0.0543 | 82.5836
10.5 | 1.5464 | 0.02178 | 0.0572 | 71.0009
11 | 1.5267 | 0.02688 | 0.0609 | 56.7969
11.5 | 1.5411 | 0.0309 | 0.062 | 49.8738
12 | 1.5008 | 0.03635 | 0.0682 | 41.2875
12.5 | 1.5018 | 0.04166 | 0.0681 | 36.049
13 | 1.5026 | 0.04704 | 0.0679 | 31.943
13.5 | 1.4844 | 0.0538 | 0.0674 | 27.5911
14 | 1.4728 | 0.0603 | 0.0665 | 24.4245
14.5 | 1.4639 | 0.06679 | 0.0654 | 21.918
15 | 1.4516 | 0.0737 | 0.0638 | 19.6961
15.5 | 1.4454 | 0.08037 | 0.0621 | 17.9843

## 145. Re 20M Mach 0.00 (1)
BIGFOIL.COM POLAR EXPORT
Horten 20.00% thick 6.00% camber
Horten 20.00% thick 6.00% camber |  |  |  | Cl Max: | 2.189 | at alpha= | 20 | deg
JavaFoil+Calcfoil stall+Eppler ext transition |  |  |  | L/D Max: | 119.927 | at alpha= | 5.5 | deg
Re: | 20000000 |  |  | Cd Min: | 0.00746 | at alpha= | 4 | deg
Mach: | 0 |  |  | Cl=0 at alpha= | -2.4844 | deg
|  |  |  | @ Cl=0.1, Cd= | 0.0087428
|  |  |  | @ Cl=0.4, Cd= | 0.0081759
|  |  |  | @ Cl=0.6, Cd= | 0.0080257
alpha (deg) | Cl | Cd | Cm | Cl/Cd
-20 | -1.161 | 0.12167 | 0.011 | -9.54
-19.5 | -1.161 | 0.11503 | 0.011 | -10.092
-19 | -1.16 | 0.10823 | 0.011 | -10.717
-18.5 | -1.157 | 0.10169 | 0.012 | -11.379
-18 | -1.154 | 0.09459 | 0.012 | -12.197
-17.5 | -1.149 | 0.08761 | 0.012 | -13.11
-17 | -1.144 | 0.07928 | 0.012 | -14.433
-16.5 | -1.145 | 0.06749 | 0.013 | -16.966
-16 | -1.251 | 0.02155 | 0.016 | -58.055
-15.5 | -1.252 | 0.01712 | 0.016 | -73.136
-15 | -1.24 | 0.01508 | 0.016 | -82.246
-14.5 | -1.219 | 0.01392 | 0.016 | -87.551
-14 | -1.194 | 0.01304 | 0.016 | -91.529
-13.5 | -1.165 | 0.01235 | 0.016 | -94.329
-13 | -1.132 | 0.01181 | 0.016 | -95.897
-12.5 | -1.097 | 0.01135 | 0.016 | -96.636
-12 | -1.058 | 0.01096 | 0.016 | -96.519
-11.5 | -1.017 | 0.01058 | 0.016 | -96.09
-11 | -0.974 | 0.01027 | 0.016 | -94.814
-10.5 | -0.928 | 0.0088 | 0.016 | -105.382
-10 | -0.88 | 0.00921 | 0.016 | -95.544
-9.5 | -0.83 | 0.00897 | 0.016 | -92.5
-9 | -0.778 | 0.00931 | 0.016 | -83.592
-8.5 | -0.725 | 0.00909 | 0.016 | -79.671
-8 | -0.67 | 0.00894 | 0.016 | -74.916
-7.5 | -0.613 | 0.0088 | 0.016 | -69.689
-7 | -0.556 | 0.00922 | 0.016 | -60.273
-6.5 | -0.497 | 0.00902 | 0.015 | -55.126
-6 | -0.438 | 0.00893 | 0.015 | -48.989
-5.5 | -0.377 | 0.00839 | 0.015 | -44.93
-5 | -0.316 | 0.00881 | 0.015 | -35.864
-4.5 | -0.254 | 0.00875 | 0.015 | -29.022
-4 | -0.192 | 0.00865 | 0.014 | -22.16
-3.5 | -0.129 | 0.00854 | 0.014 | -15.084
-3 | -0.065 | 0.00848 | 0.014 | -7.728
-2.5 | -0.002 | 0.00844 | 0.014 | -0.226
-2 | 0.062 | 0.00844 | 0.014 | 7.34
-1.5 | 0.126 | 0.00895 | 0.013 | 14.064
-1 | 0.19 | 0.00849 | 0.013 | 22.333
-0.5 | 0.253 | 0.00851 | 0.013 | 29.763
0 | 0.317 | 0.00849 | 0.013 | 37.323
0.5 | 0.38 | 0.00816 | 0.012 | 46.599
1 | 0.443 | 0.00821 | 0.012 | 54.017
1.5 | 0.506 | 0.00797 | 0.012 | 63.531
2 | 0.569 | 0.00776 | 0.011 | 73.325
2.5 | 0.632 | 0.0083 | 0.011 | 76.06
3 | 0.694 | 0.00811 | 0.011 | 85.508
3.5 | 0.755 | 0.00877 | 0.01 | 86.07
4 | 0.816 | 0.00746 | 0.01 | 109.47
4.5 | 0.877 | 0.0077 | 0.01 | 113.906
5 | 0.936 | 0.00797 | 0.009 | 117.418
5.5 | 0.994 | 0.00829 | 0.009 | 119.927
6 | 1.052 | 0.00887 | 0.008 | 118.515
6.5 | 1.107 | 0.0093 | 0.008 | 119.068
7 | 1.162 | 0.00979 | 0.008 | 118.714
7.5 | 1.215 | 0.0104 | 0.007 | 116.79
8 | 1.267 | 0.01108 | 0.007 | 114.381
8.5 | 1.318 | 0.01192 | 0.006 | 110.564
9 | 1.369 | 0.01298 | 0.006 | 105.501
9.5 | 1.419 | 0.01405 | 0.005 | 101.002
10 | 1.469 | 0.01532 | 0.005 | 95.901
10.5 | 1.518 | 0.01651 | 0.005 | 91.941
11 | 1.566 | 0.01774 | 0.004 | 88.289
11.5 | 1.614 | 0.01912 | 0.004 | 84.414
12 | 1.66 | 0.02062 | 0.003 | 80.537
12.5 | 1.707 | 0.02221 | 0.003 | 76.839
13 | 1.752 | 0.02401 | 0.002 | 72.952
13.5 | 1.795 | 0.02594 | 0.002 | 69.224
14 | 1.838 | 0.02798 | 0.001 | 65.697
14.5 | 1.88 | 0.0302 | 0.001 | 62.231
15 | 1.919 | 0.03263 | 0 | 58.824
15.5 | 1.957 | 0.03512 | 0 | 55.723
16 | 1.993 | 0.03778 | 0 | 52.747
16.5 | 2.026 | 0.04055 | -0.001 | 49.971
17 | 2.057 | 0.04341 | -0.001 | 47.392
17.5 | 2.086 | 0.0464 | -0.002 | 44.949
18 | 2.112 | 0.04948 | -0.002 | 42.687
18.5 | 2.135 | 0.0527 | -0.003 | 40.515
19 | 2.157 | 0.05599 | -0.003 | 38.514
19.5 | 2.174 | 0.05945 | -0.004 | 36.574
20 | 2.189 | 0.06303 | -0.004 | 34.735

## 146. Re 20M Mach 0.00 (2)
BIGFOIL.COM POLAR EXPORT
Horten 20.00% thick 6.00% camber
Horten 20.00% thick 6.00% camber |  |  |  | Cl Max: | 1.281 | at alpha= | 10.5 | deg
XFOIL ncrit=9 |  |  |  | L/D Max: | 186.528 | at alpha= | 8.5 | deg
Re: | 20000000 |  |  | Cd Min: | 0.01537 | at alpha= | -20 | deg
Mach: | 0 |  |  | Cl=0 at alpha= | -3.2724 | deg
|  |  |  | @ Cl=0.1, Cd= | 0.0061467
|  |  |  | @ Cl=0.4, Cd= | 0.0060675
|  |  |  | @ Cl=0.6, Cd= | 0.0061243
alpha (deg) | Cl | Cd | Cm | Cl/Cd
-20 | -1.4962 | 0.01537 | -0.0848 | -97.3455
-19.5 | -1.4609 | 0.01475 | -0.0817 | -99.0441
-19 | -1.4291 | 0.01408 | -0.078 | -101.4986
-18.5 | -1.3922 | 0.01355 | -0.0748 | -102.7454
-18 | -1.3567 | 0.01297 | -0.0714 | -104.6029
-17.5 | -1.321 | 0.01242 | -0.0679 | -106.3607
-17 | -1.281 | 0.01199 | -0.0649 | -106.839
-16.5 | -1.2411 | 0.01158 | -0.0618 | -107.1762
-16 | -1.201 | 0.01122 | -0.0587 | -107.041
-15.5 | -1.1581 | 0.01084 | -0.0561 | -106.8358
-15 | -1.1165 | 0.01049 | -0.0531 | -106.4347
-14.5 | -1.0749 | 0.0101 | -0.0501 | -106.4257
-14 | -1.0301 | 0.00978 | -0.0476 | -105.3272
-13.5 | -0.9857 | 0.0095 | -0.045 | -103.7579
-13 | -0.9411 | 0.00923 | -0.0424 | -101.961
-12.5 | -0.8955 | 0.00898 | -0.0399 | -99.7216
-12 | -0.8494 | 0.0087 | -0.0375 | -97.6322
-11.5 | -0.8027 | 0.00844 | -0.0352 | -95.1066
-11 | -0.7571 | 0.00822 | -0.0326 | -92.1046
-10.5 | -0.7098 | 0.00801 | -0.0303 | -88.6142
-10 | -0.6615 | 0.0078 | -0.0282 | -84.8077
-9.5 | -0.6144 | 0.00761 | -0.0259 | -80.7359
-9 | -0.5669 | 0.00739 | -0.0237 | -76.7118
-8.5 | -0.5198 | 0.00723 | -0.0213 | -71.8949
-8 | -0.4719 | 0.00706 | -0.019 | -66.8414
-7.5 | -0.4236 | 0.0069 | -0.0169 | -61.3913
-7 | -0.3766 | 0.00681 | -0.0145 | -55.301
-6.5 | -0.3339 | 0.00674 | -0.0111 | -49.5401
-6 | -0.2848 | 0.00663 | -0.0092 | -42.9563
-5.5 | -0.2337 | 0.00656 | -0.0076 | -35.625
-5 | -0.1824 | 0.00646 | -0.0061 | -28.2353
-4.5 | -0.1294 | 0.00637 | -0.005 | -20.314
-4 | -0.0776 | 0.00631 | -0.0036 | -12.2979
-3.5 | -0.0244 | 0.00626 | -0.0026 | -3.8978
-3 | 0.0292 | 0.00618 | -0.0016 | 4.7249
-2.5 | 0.0819 | 0.00616 | -0.0005 | 13.2955
-2 | 0.1362 | 0.00612 | 0.0003 | 22.2549
-1.5 | 0.1903 | 0.00609 | 0.001 | 31.2479
-1 | 0.2437 | 0.00609 | 0.0019 | 40.0164
-0.5 | 0.2986 | 0.00605 | 0.0025 | 49.3554
0 | 0.3527 | 0.00605 | 0.0031 | 58.2975
0.5 | 0.4066 | 0.00607 | 0.0038 | 66.9852
1 | 0.4618 | 0.00605 | 0.0042 | 76.3306
1.5 | 0.5153 | 0.0061 | 0.0049 | 84.4754
2 | 0.5694 | 0.00613 | 0.0055 | 92.8874
2.5 | 0.6235 | 0.00612 | 0.006 | 101.8791
3 | 0.6757 | 0.00618 | 0.0068 | 109.3366
3.5 | 0.7286 | 0.00618 | 0.0075 | 117.8964
4 | 0.779 | 0.00613 | 0.0086 | 127.0799
4.5 | 0.7913 | 0.00526 | 0.0175 | 150.4373
5 | 0.8381 | 0.00521 | 0.0193 | 160.8637
5.5 | 0.8866 | 0.00528 | 0.0208 | 167.9167
6 | 0.9367 | 0.00543 | 0.0218 | 172.5046
6.5 | 0.9866 | 0.0055 | 0.0229 | 179.3818
7 | 1.0316 | 0.0057 | 0.0248 | 180.9825
7.5 | 1.08 | 0.00583 | 0.0261 | 185.2487
8 | 1.1241 | 0.00606 | 0.0281 | 185.495
8.5 | 1.1658 | 0.00625 | 0.0306 | 186.528
9 | 1.1983 | 0.00643 | 0.035 | 186.3608
9.5 | 1.2245 | 0.00673 | 0.0404 | 181.9465
10 | 1.2601 | 0.00694 | 0.0439 | 181.5706
10.5 | 1.281 | 0.00736 | 0.0499 | 174.0489

## 147. Re 20M Mach 0.10 (1)
BIGFOIL.COM POLAR EXPORT
Horten 20.00% thick 6.00% camber
Horten 20.00% thick 6.00% camber |  |  |  | Cl Max: | 2.183 | at alpha= | 20 | deg
JavaFoil+Calcfoil stall+Eppler ext transition |  |  |  | L/D Max: | 119.292 | at alpha= | 5.5 | deg
Re: | 20000000 |  |  | Cd Min: | 0.00754 | at alpha= | 4 | deg
Mach: | 0.1 |  |  | Cl=0 at alpha= | -2.4844 | deg
|  |  |  | @ Cl=0.1, Cd= | 0.0085209
|  |  |  | @ Cl=0.4, Cd= | 0.0082741
|  |  |  | @ Cl=0.6, Cd= | 0.0077777
alpha (deg) | Cl | Cd | Cm | Cl/Cd
-20 | -1.128 | 0.1252 | 0.011 | -9.006
-19.5 | -1.13 | 0.11852 | 0.011 | -9.538
-19 | -1.132 | 0.11174 | 0.011 | -10.13
-18.5 | -1.131 | 0.10521 | 0.012 | -10.754
-18 | -1.129 | 0.09865 | 0.012 | -11.449
-17.5 | -1.126 | 0.09157 | 0.012 | -12.301
-17 | -1.122 | 0.0841 | 0.012 | -13.346
-16.5 | -1.119 | 0.07561 | 0.013 | -14.795
-16 | -1.131 | 0.05805 | 0.014 | -19.487
-15.5 | -1.23 | 0.01939 | 0.016 | -63.416
-15 | -1.226 | 0.01606 | 0.016 | -76.306
-14.5 | -1.209 | 0.01447 | 0.016 | -83.581
-14 | -1.187 | 0.01341 | 0.016 | -88.501
-13.5 | -1.16 | 0.01265 | 0.017 | -91.701
-13 | -1.129 | 0.01202 | 0.017 | -93.947
-12.5 | -1.095 | 0.01152 | 0.017 | -95.04
-12 | -1.057 | 0.01108 | 0.017 | -95.402
-11.5 | -1.017 | 0.01074 | 0.017 | -94.709
-11 | -0.974 | 0.01035 | 0.016 | -94.132
-10.5 | -0.929 | 0.00891 | 0.016 | -104.23
-10 | -0.882 | 0.0087 | 0.016 | -101.386
-9.5 | -0.832 | 0.00901 | 0.016 | -92.307
-9 | -0.78 | 0.0088 | 0.016 | -88.625
-8.5 | -0.727 | 0.00921 | 0.016 | -78.946
-8 | -0.672 | 0.00898 | 0.016 | -74.792
-7.5 | -0.616 | 0.00882 | 0.016 | -69.832
-7 | -0.558 | 0.00926 | 0.016 | -60.285
-6.5 | -0.499 | 0.00912 | 0.015 | -54.777
-6 | -0.44 | 0.00891 | 0.015 | -49.318
-5.5 | -0.379 | 0.00845 | 0.015 | -44.819
-5 | -0.317 | 0.00832 | 0.015 | -38.161
-4.5 | -0.255 | 0.00878 | 0.015 | -29.074
-4 | -0.193 | 0.00862 | 0.015 | -22.332
-3.5 | -0.129 | 0.00856 | 0.014 | -15.123
-3 | -0.066 | 0.00852 | 0.014 | -7.722
-2.5 | -0.002 | 0.00846 | 0.014 | -0.226
-2 | 0.062 | 0.00848 | 0.014 | 7.341
-1.5 | 0.127 | 0.00855 | 0.013 | 14.804
-1 | 0.191 | 0.00851 | 0.013 | 22.405
-0.5 | 0.255 | 0.00859 | 0.013 | 29.632
0 | 0.318 | 0.00859 | 0.013 | 37.083
0.5 | 0.382 | 0.00826 | 0.012 | 46.243
1 | 0.446 | 0.00831 | 0.012 | 53.612
1.5 | 0.509 | 0.00806 | 0.012 | 63.091
2 | 0.572 | 0.00785 | 0.011 | 72.848
2.5 | 0.634 | 0.00769 | 0.011 | 82.491
3 | 0.697 | 0.00869 | 0.011 | 80.169
3.5 | 0.759 | 0.00882 | 0.01 | 86.027
4 | 0.82 | 0.00754 | 0.01 | 108.741
4.5 | 0.88 | 0.00775 | 0.01 | 113.614
5 | 0.94 | 0.00803 | 0.009 | 116.974
5.5 | 0.998 | 0.00837 | 0.009 | 119.292
6 | 1.055 | 0.00897 | 0.008 | 117.696
6.5 | 1.111 | 0.00941 | 0.008 | 118.029
7 | 1.165 | 0.00994 | 0.008 | 117.279
7.5 | 1.218 | 0.01058 | 0.007 | 115.155
8 | 1.271 | 0.0113 | 0.007 | 112.445
8.5 | 1.322 | 0.01217 | 0.006 | 108.598
9 | 1.373 | 0.01324 | 0.006 | 103.683
9.5 | 1.423 | 0.0143 | 0.005 | 99.516
10 | 1.473 | 0.01564 | 0.005 | 94.197
10.5 | 1.522 | 0.01685 | 0.005 | 90.318
11 | 1.571 | 0.01813 | 0.004 | 86.646
11.5 | 1.618 | 0.01952 | 0.004 | 82.902
12 | 1.665 | 0.02106 | 0.003 | 79.07
12.5 | 1.711 | 0.02269 | 0.003 | 75.427
13 | 1.756 | 0.02454 | 0.002 | 71.553
13.5 | 1.8 | 0.02651 | 0.002 | 67.888
14 | 1.842 | 0.0286 | 0.001 | 64.414
14.5 | 1.884 | 0.03088 | 0.001 | 61.007
15 | 1.923 | 0.03336 | 0 | 57.646
15.5 | 1.96 | 0.03596 | 0 | 54.511
16 | 1.996 | 0.03865 | 0 | 51.637
16.5 | 2.028 | 0.04148 | -0.001 | 48.899
17 | 2.059 | 0.04448 | -0.001 | 46.281
17.5 | 2.086 | 0.04753 | -0.002 | 43.892
18 | 2.111 | 0.0507 | -0.002 | 41.647
18.5 | 2.133 | 0.054 | -0.003 | 39.509
19 | 2.153 | 0.05738 | -0.003 | 37.526
19.5 | 2.169 | 0.06095 | -0.004 | 35.588
20 | 2.183 | 0.06463 | -0.004 | 33.767

## 148. Re 20M Mach 0.10 (2)
BIGFOIL.COM POLAR EXPORT
Horten 20.00% thick 6.00% camber
Horten 20.00% thick 6.00% camber |  |  |  | Cl Max: | 1.288 | at alpha= | 10.5 | deg
XFOIL ncrit=9 |  |  |  | L/D Max: | 185.933 | at alpha= | 8.5 | deg
Re: | 20000000 |  |  | Cd Min: | 0.01585 | at alpha= | -20 | deg
Mach: | 0.1 |  |  | Cl=0 at alpha= | -3.2886 | deg
|  |  |  | @ Cl=0.1, Cd= | 0.0061583
|  |  |  | @ Cl=0.4, Cd= | 0.0060762
|  |  |  | @ Cl=0.6, Cd= | 0.00614
alpha (deg) | Cl | Cd | Cm | Cl/Cd
-20 | -1.5043 | 0.01585 | -0.0895 | -94.9085
-19.5 | -1.4713 | 0.01515 | -0.0859 | -97.1155
-19 | -1.4359 | 0.01451 | -0.0824 | -98.9593
-18.5 | -1.4013 | 0.01392 | -0.0787 | -100.6681
-18 | -1.3644 | 0.01332 | -0.0752 | -102.4324
-17.5 | -1.3295 | 0.01271 | -0.0714 | -104.6027
-17 | -1.2898 | 0.01222 | -0.0681 | -105.5483
-16.5 | -1.2488 | 0.01178 | -0.065 | -106.0102
-16 | -1.2094 | 0.01139 | -0.0616 | -106.1809
-15.5 | -1.1655 | 0.01102 | -0.0588 | -105.7623
-15 | -1.1227 | 0.01066 | -0.0558 | -105.3189
-14.5 | -1.0809 | 0.01026 | -0.0526 | -105.3509
-14 | -1.0361 | 0.00991 | -0.0499 | -104.551
-13.5 | -0.9911 | 0.0096 | -0.0472 | -103.2396
-13 | -0.9452 | 0.00932 | -0.0445 | -101.4163
-12.5 | -0.9001 | 0.00907 | -0.0418 | -99.2393
-12 | -0.8532 | 0.00879 | -0.0393 | -97.0648
-11.5 | -0.8057 | 0.00851 | -0.037 | -94.6769
-11 | -0.7593 | 0.00828 | -0.0344 | -91.7029
-10.5 | -0.7123 | 0.00806 | -0.0318 | -88.3747
-10 | -0.6634 | 0.00786 | -0.0297 | -84.402
-9.5 | -0.6155 | 0.00766 | -0.0274 | -80.3525
-9 | -0.5672 | 0.00743 | -0.0251 | -76.3392
-8.5 | -0.5198 | 0.00726 | -0.0226 | -71.5978
-8 | -0.4718 | 0.0071 | -0.0203 | -66.4507
-7.5 | -0.4229 | 0.00691 | -0.0181 | -61.2012
-7 | -0.3748 | 0.00682 | -0.0158 | -54.956
-6.5 | -0.3299 | 0.00673 | -0.0128 | -49.0193
-6 | -0.2841 | 0.00664 | -0.0099 | -42.7861
-5.5 | -0.2329 | 0.00657 | -0.0083 | -35.449
-5 | -0.1815 | 0.00647 | -0.0067 | -28.0526
-4.5 | -0.1282 | 0.00638 | -0.0055 | -20.094
-4 | -0.0763 | 0.00632 | -0.0041 | -12.0728
-3.5 | -0.0227 | 0.00627 | -0.003 | -3.6204
-3 | 0.031 | 0.00619 | -0.0019 | 5.0081
-2.5 | 0.084 | 0.00617 | -0.0008 | 13.6143
-2 | 0.1386 | 0.00613 | 0 | 22.6101
-1.5 | 0.1928 | 0.0061 | 0.0008 | 31.6066
-1 | 0.2466 | 0.0061 | 0.0017 | 40.4262
-0.5 | 0.3017 | 0.00606 | 0.0023 | 49.7855
0 | 0.3561 | 0.00606 | 0.0031 | 58.7624
0.5 | 0.4103 | 0.00608 | 0.0038 | 67.4836
1 | 0.4658 | 0.00607 | 0.0042 | 76.7381
1.5 | 0.5195 | 0.00612 | 0.005 | 84.8856
2 | 0.5741 | 0.00614 | 0.0055 | 93.5016
2.5 | 0.6283 | 0.00614 | 0.0061 | 102.329
3 | 0.6808 | 0.0062 | 0.0069 | 109.8065
3.5 | 0.7342 | 0.0062 | 0.0076 | 118.4194
4 | 0.7847 | 0.00616 | 0.0088 | 127.3864
4.5 | 0.7967 | 0.00529 | 0.0178 | 150.6049
5 | 0.8437 | 0.00523 | 0.0198 | 161.3193
5.5 | 0.8921 | 0.00531 | 0.0213 | 168.0038
6 | 0.9427 | 0.00546 | 0.0224 | 172.6557
6.5 | 0.9926 | 0.00553 | 0.0236 | 179.4937
7 | 1.0375 | 0.00573 | 0.0257 | 181.0646
7.5 | 1.086 | 0.00587 | 0.027 | 185.0085
8 | 1.129 | 0.00611 | 0.0294 | 184.7791
8.5 | 1.1658 | 0.00627 | 0.0331 | 185.933
9 | 1.2014 | 0.00647 | 0.0369 | 185.6878
9.5 | 1.2276 | 0.00681 | 0.0424 | 180.2643
10 | 1.2622 | 0.00702 | 0.0461 | 179.8006
10.5 | 1.288 | 0.00746 | 0.0511 | 172.6542

## 149. Re 20M Mach 0.25 (1)
BIGFOIL.COM POLAR EXPORT
Horten 20.00% thick 6.00% camber
Horten 20.00% thick 6.00% camber |  |  |  | Cl Max: | 2.119 | at alpha= | 19.5 | deg
JavaFoil+Calcfoil stall+Eppler ext transition |  |  |  | L/D Max: | 114.31 | at alpha= | 5.5 | deg
Re: | 20000000 |  |  | Cd Min: | 0.00777 | at alpha= | 2 | deg
Mach: | 0.25 |  |  | Cl=0 at alpha= | -2.4848 | deg
|  |  |  | @ Cl=0.1, Cd= | 0.0082409
|  |  |  | @ Cl=0.4, Cd= | 0.0081537
|  |  |  | @ Cl=0.6, Cd= | 0.0079188
alpha (deg) | Cl | Cd | Cm | Cl/Cd
-18.5 | -0.926 | 0.12452 | 0.011 | -7.44
-18 | -0.946 | 0.11717 | 0.011 | -8.07
-17.5 | -0.961 | 0.11024 | 0.011 | -8.721
-17 | -0.974 | 0.10352 | 0.011 | -9.406
-16.5 | -0.983 | 0.09667 | 0.012 | -10.168
-16 | -0.989 | 0.08969 | 0.012 | -11.029
-15.5 | -0.992 | 0.08274 | 0.012 | -11.992
-15 | -0.993 | 0.07517 | 0.012 | -13.207
-14.5 | -0.991 | 0.06668 | 0.013 | -14.864
-14 | -1.093 | 0.02146 | 0.016 | -50.939
-13.5 | -1.103 | 0.01596 | 0.017 | -69.069
-13 | -1.091 | 0.01398 | 0.017 | -78.054
-12.5 | -1.07 | 0.0128 | 0.017 | -83.624
-12 | -1.042 | 0.0121 | 0.017 | -86.125
-11.5 | -1.009 | 0.01149 | 0.017 | -87.859
-11 | -0.972 | 0.01101 | 0.017 | -88.3
-10.5 | -0.932 | 0.01061 | 0.017 | -87.774
-10 | -0.888 | 0.01027 | 0.017 | -86.429
-9.5 | -0.84 | 0.00884 | 0.017 | -95.068
-9 | -0.79 | 0.00917 | 0.017 | -86.148
-8.5 | -0.738 | 0.00896 | 0.016 | -82.406
-8 | -0.684 | 0.00934 | 0.016 | -73.208
-7.5 | -0.627 | 0.00913 | 0.016 | -68.729
-7 | -0.57 | 0.00856 | 0.016 | -66.544
-6.5 | -0.51 | 0.00879 | 0.016 | -58.032
-6 | -0.45 | 0.00883 | 0.016 | -50.948
-5.5 | -0.388 | 0.00863 | 0.016 | -44.944
-5 | -0.325 | 0.00856 | 0.015 | -37.975
-4.5 | -0.262 | 0.00841 | 0.015 | -31.104
-4 | -0.198 | 0.00886 | 0.015 | -22.306
-3.5 | -0.133 | 0.00881 | 0.015 | -15.078
-3 | -0.068 | 0.00873 | 0.015 | -7.741
-2.5 | -0.002 | 0.00865 | 0.014 | -0.227
-2 | 0.064 | 0.00823 | 0.014 | 7.771
-1.5 | 0.13 | 0.00825 | 0.014 | 15.755
-1 | 0.196 | 0.00827 | 0.013 | 23.656
-0.5 | 0.261 | 0.0084 | 0.013 | 31.121
0 | 0.327 | 0.00843 | 0.013 | 38.775
0.5 | 0.392 | 0.00815 | 0.013 | 48.107
1 | 0.457 | 0.00818 | 0.012 | 55.887
1.5 | 0.522 | 0.00796 | 0.012 | 65.555
2 | 0.586 | 0.00777 | 0.012 | 75.428
2.5 | 0.65 | 0.00845 | 0.011 | 76.966
3 | 0.714 | 0.00861 | 0.011 | 82.889
3.5 | 0.777 | 0.00916 | 0.011 | 84.764
4 | 0.839 | 0.00785 | 0.01 | 106.818
4.5 | 0.9 | 0.00813 | 0.01 | 110.699
5 | 0.959 | 0.00851 | 0.009 | 112.77
5.5 | 1.018 | 0.0089 | 0.009 | 114.31
6 | 1.074 | 0.0094 | 0.009 | 114.309
6.5 | 1.13 | 0.01024 | 0.008 | 110.354
7 | 1.184 | 0.01089 | 0.008 | 108.713
7.5 | 1.238 | 0.01171 | 0.007 | 105.712
8 | 1.291 | 0.01252 | 0.007 | 103.094
8.5 | 1.343 | 0.01359 | 0.006 | 98.851
9 | 1.395 | 0.01481 | 0.006 | 94.205
9.5 | 1.446 | 0.01599 | 0.006 | 90.406
10 | 1.496 | 0.01748 | 0.005 | 85.595
10.5 | 1.546 | 0.01889 | 0.005 | 81.818
11 | 1.594 | 0.02029 | 0.004 | 78.57
11.5 | 1.642 | 0.0219 | 0.004 | 74.961
12 | 1.688 | 0.02369 | 0.003 | 71.269
12.5 | 1.734 | 0.0255 | 0.003 | 67.995
13 | 1.778 | 0.02761 | 0.002 | 64.398
13.5 | 1.821 | 0.02987 | 0.002 | 60.968
14 | 1.862 | 0.03231 | 0.001 | 57.636
14.5 | 1.902 | 0.03493 | 0.001 | 54.443
15 | 1.939 | 0.03777 | 0.001 | 51.327
15.5 | 1.973 | 0.04081 | 0 | 48.343
16 | 2.004 | 0.04401 | 0 | 45.535
16.5 | 2.032 | 0.04735 | -0.001 | 42.922
17 | 2.057 | 0.05081 | -0.001 | 40.474
17.5 | 2.077 | 0.05449 | -0.002 | 38.124
18 | 2.094 | 0.0583 | -0.002 | 35.924
18.5 | 2.107 | 0.06227 | -0.003 | 33.835
19 | 2.116 | 0.06643 | -0.003 | 31.851
19.5 | 2.119 | 0.07072 | -0.004 | 29.968
20 | 2.118 | 0.0752 | -0.004 | 28.17

## 150. Re 20M Mach 0.25 (2)
BIGFOIL.COM POLAR EXPORT
Horten 20.00% thick 6.00% camber
Horten 20.00% thick 6.00% camber |  |  |  | Cl Max: | 1.6981 | at alpha= | 15.5 | deg
XFOIL ncrit=9 |  |  |  | L/D Max: | 183.487 | at alpha= | 7.5 | deg
Re: | 20000000 |  |  | Cd Min: | 0.0946 | at alpha= | 20 | deg
Mach: | 0.25 |  |  | Cl=0 at alpha= | -3.3812 | deg
|  |  |  | @ Cl=0.1, Cd= | 0.006236
|  |  |  | @ Cl=0.4, Cd= | 0.00615
|  |  |  | @ Cl=0.6, Cd= | 0.00622
alpha (deg) | Cl | Cd | Cm | Cl/Cd
-20 | -1.5481 | 0.01926 | -0.1163 | -80.379
-19.5 | -1.5181 | 0.01802 | -0.1115 | -84.2453
-19 | -1.4869 | 0.01692 | -0.1065 | -87.8783
-18.5 | -1.4512 | 0.01604 | -0.1018 | -90.4738
-18 | -1.4133 | 0.01523 | -0.0971 | -92.7971
-17.5 | -1.3755 | 0.01451 | -0.0923 | -94.7967
-17 | -1.3338 | 0.01386 | -0.0879 | -96.2338
-16.5 | -1.2934 | 0.01321 | -0.0834 | -97.9107
-16 | -1.2523 | 0.01257 | -0.0789 | -99.6261
-15.5 | -1.208 | 0.01199 | -0.0748 | -100.7506
-15 | -1.1645 | 0.01151 | -0.0705 | -101.1729
-14.5 | -1.1168 | 0.01108 | -0.0669 | -100.7942
-14 | -1.069 | 0.0107 | -0.0633 | -99.9065
-13.5 | -1.0226 | 0.01028 | -0.0596 | -99.4747
-13 | -0.9741 | 0.00987 | -0.0562 | -98.693
-12.5 | -0.9247 | 0.00954 | -0.0529 | -96.9287
-12 | -0.8746 | 0.00923 | -0.0499 | -94.7562
-11.5 | -0.8256 | 0.00896 | -0.0466 | -92.1429
-11 | -0.7753 | 0.00866 | -0.0437 | -89.5266
-10.5 | -0.724 | 0.00837 | -0.0409 | -86.4994
-10 | -0.6735 | 0.00814 | -0.0381 | -82.7396
-9.5 | -0.6235 | 0.00793 | -0.0352 | -78.6255
-9 | -0.5724 | 0.00768 | -0.0325 | -74.5312
-8.5 | -0.5215 | 0.00747 | -0.0299 | -69.8126
-8 | -0.4697 | 0.00729 | -0.0275 | -64.4307
-7.5 | -0.4192 | 0.0071 | -0.0248 | -59.0423
-7 | -0.37 | 0.00693 | -0.0219 | -53.3911
-6.5 | -0.3181 | 0.00678 | -0.0196 | -46.9174
-6 | -0.2681 | 0.00665 | -0.017 | -40.3158
-5.5 | -0.2204 | 0.0066 | -0.0139 | -33.3939
-5 | -0.1742 | 0.00653 | -0.0105 | -26.6769
-4.5 | -0.1211 | 0.00645 | -0.0087 | -18.7752
-4 | -0.0677 | 0.00639 | -0.0069 | -10.5947
-3.5 | -0.0129 | 0.00631 | -0.0054 | -2.0444
-3 | 0.0414 | 0.00626 | -0.0039 | 6.6134
-2.5 | 0.0963 | 0.00624 | -0.0026 | 15.4327
-2 | 0.1523 | 0.00618 | -0.0015 | 24.644
-1.5 | 0.2072 | 0.00617 | -0.0003 | 33.5818
-1 | 0.263 | 0.00615 | 0.0008 | 42.7642
-0.5 | 0.3197 | 0.00612 | 0.0016 | 52.2386
0 | 0.3751 | 0.00615 | 0.0026 | 60.9919
0.5 | 0.4315 | 0.00615 | 0.0034 | 70.1626
1 | 0.4883 | 0.00615 | 0.0041 | 79.3984
1.5 | 0.5433 | 0.00621 | 0.0051 | 87.4879
2 | 0.6002 | 0.00622 | 0.0058 | 96.4952
2.5 | 0.655 | 0.00626 | 0.0068 | 104.6326
3 | 0.7098 | 0.00633 | 0.0077 | 112.1327
3.5 | 0.7653 | 0.00632 | 0.0086 | 121.0918
4 | 0.8157 | 0.00635 | 0.0103 | 128.4567
4.5 | 0.8268 | 0.00542 | 0.02 | 152.5461
5 | 0.8742 | 0.00536 | 0.0224 | 163.097
5.5 | 0.9223 | 0.0055 | 0.0246 | 167.6909
6 | 0.9751 | 0.00561 | 0.0259 | 173.8146
6.5 | 1.0238 | 0.00574 | 0.028 | 178.3624
7 | 1.0684 | 0.00595 | 0.0308 | 179.563
7.5 | 1.1156 | 0.00608 | 0.0331 | 183.4868
8 | 1.1405 | 0.00634 | 0.0398 | 179.8896
8.5 | 1.1806 | 0.00657 | 0.0434 | 179.6956
9 | 1.216 | 0.00684 | 0.0477 | 177.7778
9.5 | 1.2511 | 0.00727 | 0.0517 | 172.0908
10 | 1.4163 | 0.0079 | 0.029 | 179.2785
10.5 | 1.4725 | 0.00832 | 0.0287 | 176.9832
11 | 1.5188 | 0.009 | 0.0297 | 168.7556
11.5 | 1.5659 | 0.00963 | 0.0306 | 162.6064
12 | 1.5993 | 0.0108 | 0.0327 | 148.0833
12.5 | 1.6314 | 0.01218 | 0.0345 | 133.9409
13 | 1.6565 | 0.01452 | 0.0355 | 114.084
13.5 | 1.6778 | 0.01695 | 0.037 | 98.9853
14 | 1.6851 | 0.02009 | 0.0396 | 83.8776
14.5 | 1.6956 | 0.02398 | 0.0396 | 70.7089
15 | 1.6926 | 0.02881 | 0.04 | 58.7504
15.5 | 1.6981 | 0.03316 | 0.04 | 51.2093
16 | 1.6704 | 0.04019 | 0.0403 | 41.5626
16.5 | 1.6791 | 0.0445 | 0.0399 | 37.7326
17 | 1.6524 | 0.05176 | 0.0396 | 31.9243
17.5 | 1.6411 | 0.05807 | 0.0387 | 28.2607
18 | 1.6202 | 0.06551 | 0.0373 | 24.7321
18.5 | 1.6271 | 0.0706 | 0.0356 | 23.0467
19 | 1.5895 | 0.08034 | 0.0329 | 19.7847
19.5 | 1.5714 | 0.08783 | 0.031 | 17.8914
20 | 1.557 | 0.0946 | 0.0297 | 16.4588

## 151. Re 20M Mach 0.50 (1)
BIGFOIL.COM POLAR EXPORT
Horten 20.00% thick 6.00% camber
Horten 20.00% thick 6.00% camber |  |  |  | Cl Max: | 1.765 | at alpha= | 13.5 | deg
JavaFoil+Calcfoil stall+Eppler ext transition |  |  |  | L/D Max: | 89.536 | at alpha= | 4 | deg
Re: | 20000000 |  |  | Cd Min: | 0.00755 | at alpha= | -1 | deg
Mach: | 0.5 |  |  | Cl=0 at alpha= | -2.4863 | deg
|  |  |  | @ Cl=0.1, Cd= | 0.007902
|  |  |  | @ Cl=0.4, Cd= | 0.0087117
|  |  |  | @ Cl=0.6, Cd= | 0.0091412
alpha (deg) | Cl | Cd | Cm | Cl/Cd
-20 | -1.002 | 0.20656 | 0.011 | -4.853
-19.5 | -0.976 | 0.18339 | 0.011 | -5.322
-19 | -0.949 | 0.16497 | 0.012 | -5.756
-18.5 | -0.918 | 0.18308 | 0.011 | -5.015
-18 | -0.891 | 0.16263 | 0.011 | -5.479
-17.5 | -0.864 | 0.14453 | 0.012 | -5.981
-17 | -0.833 | 0.16066 | 0.011 | -5.187
-16.5 | -0.806 | 0.14239 | 0.011 | -5.661
-16 | -0.779 | 0.1246 | 0.012 | -6.256
-15.5 | -0.748 | 0.13995 | 0.011 | -5.344
-15 | -0.721 | 0.11829 | 0.011 | -6.098
-14.5 | -0.695 | 0.10332 | 0.012 | -6.723
-14 | -0.663 | 0.10954 | 0.011 | -6.056
-13.5 | -0.637 | 0.09622 | 0.011 | -6.617
-13 | -0.606 | 0.09668 | 0.011 | -6.267
-12.5 | -0.58 | 0.08378 | 0.011 | -6.924
-12 | -0.549 | 0.08579 | 0.011 | -6.399
-11.5 | -0.526 | 0.06865 | 0.012 | -7.665
-11 | -0.496 | 0.06639 | 0.012 | -7.478
-10.5 | -0.466 | 0.06561 | 0.011 | -7.11
-10 | -0.442 | 0.05605 | 0.012 | -7.887
-9.5 | -0.409 | 0.06048 | 0.011 | -6.756
-9 | -0.567 | 0.04936 | 0.012 | -11.487
-8.5 | -0.696 | 0.01224 | 0.018 | -56.829
-8 | -0.683 | 0.01096 | 0.018 | -62.309
-7.5 | -0.647 | 0.01031 | 0.018 | -62.785
-7 | -0.601 | 0.00878 | 0.018 | -68.426
-6.5 | -0.546 | 0.00854 | 0.018 | -63.963
-6 | -0.486 | 0.0088 | 0.018 | -55.268
-5.5 | -0.423 | 0.00823 | 0.017 | -51.368
-5 | -0.357 | 0.00808 | 0.017 | -44.123
-4.5 | -0.288 | 0.00848 | 0.017 | -33.993
-4 | -0.218 | 0.00836 | 0.017 | -26.111
-3.5 | -0.147 | 0.00794 | 0.016 | -18.527
-3 | -0.075 | 0.0079 | 0.016 | -9.49
-2.5 | -0.002 | 0.00804 | 0.016 | -0.272
-2 | 0.071 | 0.008 | 0.016 | 8.897
-1.5 | 0.145 | 0.00775 | 0.015 | 18.667
-1 | 0.218 | 0.00755 | 0.015 | 28.861
-0.5 | 0.291 | 0.00811 | 0.015 | 35.882
0 | 0.363 | 0.00867 | 0.014 | 41.803
0.5 | 0.434 | 0.00875 | 0.014 | 49.647
1 | 0.505 | 0.00886 | 0.014 | 57.051
1.5 | 0.576 | 0.00906 | 0.013 | 63.539
2 | 0.644 | 0.00929 | 0.013 | 69.352
2.5 | 0.712 | 0.00961 | 0.012 | 74.026
3 | 0.777 | 0.01036 | 0.012 | 74.988
3.5 | 0.841 | 0.01081 | 0.012 | 77.795
4 | 0.904 | 0.01009 | 0.011 | 89.536
4.5 | 0.966 | 0.01084 | 0.011 | 89.063
5 | 1.026 | 0.01197 | 0.01 | 85.725
5.5 | 1.087 | 0.01291 | 0.01 | 84.19
6 | 1.146 | 0.01394 | 0.009 | 82.156
6.5 | 1.204 | 0.01513 | 0.009 | 79.536
7 | 1.261 | 0.01639 | 0.008 | 76.889
7.5 | 1.316 | 0.01786 | 0.008 | 73.696
8 | 1.37 | 0.01935 | 0.007 | 70.803
8.5 | 1.422 | 0.02117 | 0.007 | 67.195
9 | 1.473 | 0.02299 | 0.006 | 64.09
9.5 | 1.521 | 0.02539 | 0.006 | 59.932
10 | 1.568 | 0.02765 | 0.005 | 56.704
10.5 | 1.611 | 0.03054 | 0.005 | 52.736
11 | 1.651 | 0.03359 | 0.005 | 49.138
11.5 | 1.687 | 0.03688 | 0.004 | 45.736
12 | 1.717 | 0.0407 | 0.004 | 42.189
12.5 | 1.742 | 0.04495 | 0.003 | 38.756
13 | 1.759 | 0.04993 | 0.003 | 35.238
13.5 | 1.765 | 0.05594 | 0.002 | 31.561
14 | 1.756 | 0.0631 | 0.002 | 27.833
14.5 | 1.722 | 0.07213 | 0.001 | 23.873
15 | 1.636 | 0.08407 | 0.001 | 19.456
15.5 | 1.121 | 0.10928 | 0 | 10.26
16 | 1.125 | 0.16084 | 0 | 6.997
16.5 | 1.144 | 0.18892 | -0.001 | 6.057
17 | 1.17 | 0.21145 | -0.001 | 5.532
17.5 | 1.197 | 0.23019 | -0.002 | 5.2
18 | 1.226 | 0.24674 | -0.002 | 4.967
18.5 | 1.254 | 0.26335 | -0.003 | 4.762

## 152. Re 20M Mach 0.50 (2)
BIGFOIL.COM POLAR EXPORT
Horten 20.00% thick 6.00% camber
Horten 20.00% thick 6.00% camber |  |  |  | Cl Max: | 1.5608 | at alpha= | 10.5 | deg
XFOIL ncrit=9 |  |  |  | L/D Max: | 160.229 | at alpha= | 7.5 | deg
Re: | 20000000 |  |  | Cd Min: | 0.09585 | at alpha= | -16.5 | deg
Mach: | 0.5 |  |  | Cl=0 at alpha= | -4.0775 | deg
|  |  |  | @ Cl=0.1, Cd= | 0.0064973
|  |  |  | @ Cl=0.4, Cd= | 0.0064972
|  |  |  | @ Cl=0.6, Cd= | 0.0066131
alpha (deg) | Cl | Cd | Cm | Cl/Cd
-16.5 | -0.5198 | 0.09585 | -0.0981 | -5.4231
-16 | -0.5579 | 0.0843 | -0.1077 | -6.618
-15.5 | -0.5977 | 0.07308 | -0.1171 | -8.1787
-15 | -0.6284 | 0.06248 | -0.1262 | -10.0576
-14.5 | -0.6498 | 0.0507 | -0.1378 | -12.8166
-14 | -0.6785 | 0.04223 | -0.1421 | -16.0668
-13.5 | -0.7128 | 0.03559 | -0.141 | -20.0281
-13 | -0.7535 | 0.02982 | -0.1357 | -25.2683
-12.5 | -0.7956 | 0.02454 | -0.1272 | -32.4205
-12 | -0.837 | 0.01999 | -0.1157 | -41.8709
-11.5 | -0.8719 | 0.01574 | -0.1024 | -55.3939
-11 | -0.8695 | 0.01207 | -0.091 | -72.0381
-10.5 | -0.8134 | 0.01037 | -0.0836 | -78.4378
-10 | -0.7451 | 0.00966 | -0.0777 | -77.1325
-9.5 | -0.6784 | 0.0092 | -0.0721 | -73.7391
-9 | -0.6128 | 0.00881 | -0.0668 | -69.5573
-8.5 | -0.5457 | 0.00848 | -0.0622 | -64.3514
-8 | -0.4803 | 0.00822 | -0.0577 | -58.4307
-7.5 | -0.4166 | 0.00793 | -0.0533 | -52.5347
-7 | -0.3545 | 0.00768 | -0.049 | -46.1589
-6.5 | -0.2918 | 0.00749 | -0.0451 | -38.9586
-6 | -0.23 | 0.00726 | -0.0413 | -31.6804
-5.5 | -0.1693 | 0.00709 | -0.0375 | -23.8787
-5 | -0.1111 | 0.00691 | -0.0334 | -16.0781
-4.5 | -0.0496 | 0.00676 | -0.0302 | -7.3373
-4 | 0.0091 | 0.00662 | -0.0266 | 1.3746
-3.5 | 0.0656 | 0.00655 | -0.0227 | 10.0153
-3 | 0.1244 | 0.00646 | -0.0194 | 19.257
-2.5 | 0.1803 | 0.00645 | -0.0157 | 27.9535
-2 | 0.2309 | 0.00649 | -0.0109 | 35.5778
-1.5 | 0.2883 | 0.00646 | -0.0076 | 44.6285
-1 | 0.3477 | 0.00648 | -0.0048 | 53.6574
-0.5 | 0.4087 | 0.0065 | -0.0023 | 62.8769
0 | 0.4715 | 0.0065 | -0.0002 | 72.5385
0.5 | 0.532 | 0.00658 | 0.0022 | 80.8511
1 | 0.5951 | 0.00661 | 0.0041 | 90.0303
1.5 | 0.6583 | 0.00665 | 0.0061 | 98.9925
2 | 0.7185 | 0.00678 | 0.0085 | 105.9735
2.5 | 0.7812 | 0.00682 | 0.0106 | 114.5455
3 | 0.8417 | 0.00692 | 0.0131 | 121.6329
3.5 | 0.8997 | 0.00706 | 0.016 | 127.4363
4 | 0.9576 | 0.00709 | 0.0191 | 135.0635
4.5 | 0.9543 | 0.00629 | 0.0334 | 151.717
5.5 | 1.0184 | 0.00638 | 0.0494 | 159.6238
6 | 1.0597 | 0.00672 | 0.0553 | 157.6935
6.5 | 1.1081 | 0.00712 | 0.0596 | 155.632
7 | 1.2 | 0.00759 | 0.0558 | 158.1028
7.5 | 1.3267 | 0.00828 | 0.0454 | 160.2295
8 | 1.3888 | 0.00906 | 0.0466 | 153.2892
8.5 | 1.4377 | 0.0105 | 0.0485 | 136.9238
9 | 1.4896 | 0.01207 | 0.0496 | 123.4134
9.5 | 1.5247 | 0.01466 | 0.0512 | 104.0041
10 | 1.5509 | 0.01761 | 0.0534 | 88.0693
10.5 | 1.5608 | 0.02121 | 0.0564 | 73.5879
11 | 1.5449 | 0.02586 | 0.0606 | 59.7409
11.5 | 1.5566 | 0.02999 | 0.0619 | 51.904
12 | 1.5228 | 0.03608 | 0.0653 | 42.2062
12.5 | 1.5144 | 0.04051 | 0.069 | 37.3834
13 | 1.5057 | 0.04641 | 0.0689 | 32.4434
13.5 | 1.5043 | 0.052 | 0.0685 | 28.9288
14 | 1.484 | 0.05899 | 0.0677 | 25.1568
14.5 | 1.4868 | 0.06456 | 0.0669 | 23.0297
15 | 1.4552 | 0.07277 | 0.0652 | 19.9973
15.5 | 1.4649 | 0.07818 | 0.064 | 18.7375