## index
index | Re | Mach | Datasource
1 | 50000 | 0 | JavaFoil+Calcfoil stall+Eppler ext transition
2 | 50000 | 0 | XFOIL ncrit=9
3 | 50000 | 0.1 | JavaFoil+Calcfoil stall+Eppler ext transition
4 | 50000 | 0.1 | XFOIL ncrit=9
5 | 50000 | 0.25 | JavaFoil+Calcfoil stall+Eppler ext transition
6 | 50000 | 0.25 | XFOIL ncrit=9
7 | 50000 | 0.5 | JavaFoil+Calcfoil stall+Eppler ext transition
8 | 50000 | 0.5 | XFOIL ncrit=9
9 | 100000 | 0 | JavaFoil+Calcfoil stall+Eppler ext transition
10 | 100000 | 0 | XFOIL ncrit=9
11 | 100000 | 0.1 | JavaFoil+Calcfoil stall+Eppler ext transition
12 | 100000 | 0.1 | XFOIL ncrit=9
13 | 100000 | 0.25 | JavaFoil+Calcfoil stall+Eppler ext transition
14 | 100000 | 0.25 | XFOIL ncrit=9
15 | 100000 | 0.5 | JavaFoil+Calcfoil stall+Eppler ext transition
16 | 100000 | 0.5 | XFOIL ncrit=9
17 | 250000 | 0 | JavaFoil+Calcfoil stall+Eppler ext transition
18 | 250000 | 0 | XFOIL ncrit=9
19 | 250000 | 0.1 | JavaFoil+Calcfoil stall+Eppler ext transition
20 | 250000 | 0.1 | XFOIL ncrit=9
21 | 250000 | 0.25 | JavaFoil+Calcfoil stall+Eppler ext transition
22 | 250000 | 0.25 | XFOIL ncrit=9
23 | 250000 | 0.5 | JavaFoil+Calcfoil stall+Eppler ext transition
24 | 250000 | 0.5 | XFOIL ncrit=9
25 | 500000 | 0 | JavaFoil+Calcfoil stall+Eppler ext transition
26 | 500000 | 0 | XFOIL ncrit=9
27 | 500000 | 0.1 | JavaFoil+Calcfoil stall+Eppler ext transition
28 | 500000 | 0.1 | XFOIL ncrit=9
29 | 500000 | 0.25 | JavaFoil+Calcfoil stall+Eppler ext transition
30 | 500000 | 0.25 | XFOIL ncrit=9
31 | 500000 | 0.5 | JavaFoil+Calcfoil stall+Eppler ext transition
32 | 500000 | 0.5 | XFOIL ncrit=9
33 | 750000 | 0 | JavaFoil+Calcfoil stall+Eppler ext transition
34 | 750000 | 0 | XFOIL ncrit=9
35 | 750000 | 0.1 | JavaFoil+Calcfoil stall+Eppler ext transition
36 | 750000 | 0.1 | XFOIL ncrit=9
37 | 750000 | 0.25 | JavaFoil+Calcfoil stall+Eppler ext transition
38 | 750000 | 0.25 | XFOIL ncrit=9
39 | 750000 | 0.5 | JavaFoil+Calcfoil stall+Eppler ext transition
40 | 750000 | 0.5 | XFOIL ncrit=9
41 | 1000000 | 0 | JavaFoil+Calcfoil stall+Eppler ext transition
42 | 1000000 | 0 | XFOIL ncrit=9
43 | 1000000 | 0.1 | JavaFoil+Calcfoil stall+Eppler ext transition
44 | 1000000 | 0.1 | XFOIL ncrit=9
45 | 1000000 | 0.25 | JavaFoil+Calcfoil stall+Eppler ext transition
46 | 1000000 | 0.25 | XFOIL ncrit=9
47 | 1000000 | 0.5 | JavaFoil+Calcfoil stall+Eppler ext transition
48 | 1000000 | 0.5 | XFOIL ncrit=9
49 | 2000000 | 0 | JavaFoil+Calcfoil stall+Eppler ext transition
50 | 2000000 | 0 | XFOIL ncrit=9
51 | 2000000 | 0.1 | JavaFoil+Calcfoil stall+Eppler ext transition
52 | 2000000 | 0.1 | XFOIL ncrit=9
53 | 2000000 | 0.25 | JavaFoil+Calcfoil stall+Eppler ext transition
54 | 2000000 | 0.25 | XFOIL ncrit=9
55 | 2000000 | 0.5 | JavaFoil+Calcfoil stall+Eppler ext transition
56 | 2000000 | 0.5 | XFOIL ncrit=9
57 | 3000000 | 0 | JavaFoil+Calcfoil stall+Eppler ext transition
58 | 3000000 | 0 | XFOIL ncrit=9
59 | 3000000 | 0.1 | JavaFoil+Calcfoil stall+Eppler ext transition
60 | 3000000 | 0.1 | XFOIL ncrit=9
61 | 3000000 | 0.25 | JavaFoil+Calcfoil stall+Eppler ext transition
62 | 3000000 | 0.25 | XFOIL ncrit=9
63 | 3000000 | 0.5 | JavaFoil+Calcfoil stall+Eppler ext transition
64 | 3000000 | 0.5 | XFOIL ncrit=9
65 | 4000000 | 0 | JavaFoil+Calcfoil stall+Eppler ext transition
66 | 4000000 | 0 | XFOIL ncrit=9
67 | 4000000 | 0.1 | JavaFoil+Calcfoil stall+Eppler ext transition
68 | 4000000 | 0.1 | XFOIL ncrit=9
69 | 4000000 | 0.25 | JavaFoil+Calcfoil stall+Eppler ext transition
70 | 4000000 | 0.25 | XFOIL ncrit=9
71 | 4000000 | 0.5 | JavaFoil+Calcfoil stall+Eppler ext transition
72 | 4000000 | 0.5 | XFOIL ncrit=9
73 | 5000000 | 0 | JavaFoil+Calcfoil stall+Eppler ext transition
74 | 5000000 | 0 | XFOIL ncrit=9
75 | 5000000 | 0.1 | JavaFoil+Calcfoil stall+Eppler ext transition
76 | 5000000 | 0.1 | XFOIL ncrit=9
77 | 5000000 | 0.25 | JavaFoil+Calcfoil stall+Eppler ext transition
78 | 5000000 | 0.25 | XFOIL ncrit=9
79 | 5000000 | 0.5 | JavaFoil+Calcfoil stall+Eppler ext transition
80 | 5000000 | 0.5 | XFOIL ncrit=9
81 | 6000000 | 0 | JavaFoil+Calcfoil stall+Eppler ext transition
82 | 6000000 | 0 | XFOIL ncrit=9
83 | 6000000 | 0.1 | JavaFoil+Calcfoil stall+Eppler ext transition
84 | 6000000 | 0.1 | XFOIL ncrit=9
85 | 6000000 | 0.25 | JavaFoil+Calcfoil stall+Eppler ext transition
86 | 6000000 | 0.25 | XFOIL ncrit=9
87 | 6000000 | 0.5 | JavaFoil+Calcfoil stall+Eppler ext transition
88 | 6000000 | 0.5 | XFOIL ncrit=9
89 | 7000000 | 0 | JavaFoil+Calcfoil stall+Eppler ext transition
90 | 7000000 | 0 | XFOIL ncrit=9
91 | 7000000 | 0.1 | JavaFoil+Calcfoil stall+Eppler ext transition
92 | 7000000 | 0.1 | XFOIL ncrit=9
93 | 7000000 | 0.25 | JavaFoil+Calcfoil stall+Eppler ext transition
94 | 7000000 | 0.25 | XFOIL ncrit=9
95 | 7000000 | 0.5 | JavaFoil+Calcfoil stall+Eppler ext transition
96 | 7000000 | 0.5 | XFOIL ncrit=9
97 | 8000000 | 0 | JavaFoil+Calcfoil stall+Eppler ext transition
98 | 8000000 | 0 | XFOIL ncrit=9
99 | 8000000 | 0.1 | JavaFoil+Calcfoil stall+Eppler ext transition
100 | 8000000 | 0.1 | XFOIL ncrit=9
101 | 8000000 | 0.25 | JavaFoil+Calcfoil stall+Eppler ext transition
102 | 8000000 | 0.25 | XFOIL ncrit=9
103 | 8000000 | 0.5 | JavaFoil+Calcfoil stall+Eppler ext transition
104 | 8000000 | 0.5 | XFOIL ncrit=9
105 | 10000000 | 0 | JavaFoil+Calcfoil stall+Eppler ext transition
106 | 10000000 | 0 | XFOIL ncrit=9
107 | 10000000 | 0.1 | JavaFoil+Calcfoil stall+Eppler ext transition
108 | 10000000 | 0.1 | XFOIL ncrit=9
109 | 10000000 | 0.25 | JavaFoil+Calcfoil stall+Eppler ext transition
110 | 10000000 | 0.25 | XFOIL ncrit=9
111 | 10000000 | 0.5 | JavaFoil+Calcfoil stall+Eppler ext transition
112 | 10000000 | 0.5 | XFOIL ncrit=9
113 | 12000000 | 0 | JavaFoil+Calcfoil stall+Eppler ext transition
114 | 12000000 | 0 | XFOIL ncrit=9
115 | 12000000 | 0.1 | JavaFoil+Calcfoil stall+Eppler ext transition
116 | 12000000 | 0.1 | XFOIL ncrit=9
117 | 12000000 | 0.25 | JavaFoil+Calcfoil stall+Eppler ext transition
118 | 12000000 | 0.25 | XFOIL ncrit=9
119 | 12000000 | 0.5 | JavaFoil+Calcfoil stall+Eppler ext transition
120 | 12000000 | 0.5 | XFOIL ncrit=9
121 | 14000000 | 0 | JavaFoil+Calcfoil stall+Eppler ext transition
122 | 14000000 | 0 | XFOIL ncrit=9
123 | 14000000 | 0.1 | JavaFoil+Calcfoil stall+Eppler ext transition
124 | 14000000 | 0.1 | XFOIL ncrit=9
125 | 14000000 | 0.25 | JavaFoil+Calcfoil stall+Eppler ext transition
126 | 14000000 | 0.25 | XFOIL ncrit=9
127 | 14000000 | 0.5 | JavaFoil+Calcfoil stall+Eppler ext transition
128 | 14000000 | 0.5 | XFOIL ncrit=9
129 | 16000000 | 0 | JavaFoil+Calcfoil stall+Eppler ext transition
130 | 16000000 | 0 | XFOIL ncrit=9
131 | 16000000 | 0.1 | JavaFoil+Calcfoil stall+Eppler ext transition
132 | 16000000 | 0.1 | XFOIL ncrit=9
133 | 16000000 | 0.25 | JavaFoil+Calcfoil stall+Eppler ext transition
134 | 16000000 | 0.25 | XFOIL ncrit=9
135 | 16000000 | 0.5 | JavaFoil+Calcfoil stall+Eppler ext transition
136 | 16000000 | 0.5 | XFOIL ncrit=9
137 | 18000000 | 0 | JavaFoil+Calcfoil stall+Eppler ext transition
138 | 18000000 | 0 | XFOIL ncrit=9
139 | 18000000 | 0.1 | JavaFoil+Calcfoil stall+Eppler ext transition
140 | 18000000 | 0.1 | XFOIL ncrit=9
141 | 18000000 | 0.25 | JavaFoil+Calcfoil stall+Eppler ext transition
142 | 18000000 | 0.25 | XFOIL ncrit=9
143 | 18000000 | 0.5 | JavaFoil+Calcfoil stall+Eppler ext transition
144 | 18000000 | 0.5 | XFOIL ncrit=9
145 | 20000000 | 0 | JavaFoil+Calcfoil stall+Eppler ext transition
146 | 20000000 | 0 | XFOIL ncrit=9
147 | 20000000 | 0.1 | JavaFoil+Calcfoil stall+Eppler ext transition
148 | 20000000 | 0.1 | XFOIL ncrit=9
149 | 20000000 | 0.25 | JavaFoil+Calcfoil stall+Eppler ext transition
150 | 20000000 | 0.25 | XFOIL ncrit=9
151 | 20000000 | 0.5 | JavaFoil+Calcfoil stall+Eppler ext transition
152 | 20000000 | 0.5 | XFOIL ncrit=9

## 1. Re 50k Mach 0.00 (1)
BIGFOIL.COM POLAR EXPORT
NACA42015
NACA42015 |  |  |  | Cl Max: | 1.562 | at alpha= | 18 | deg
JavaFoil+Calcfoil stall+Eppler ext transition |  |  |  | L/D Max: | 30.573 | at alpha= | 4.5 | deg
Re: | 50000 |  |  | Cd Min: | 0.01271 | at alpha= | 0 | deg
Mach: | 0 |  |  | Cl=0 at alpha= | -1.94 | deg
|  |  |  | @ Cl=0.1, Cd= | 0.036529
|  |  |  | @ Cl=0.4, Cd= | 0.019077
|  |  |  | @ Cl=0.6, Cd= | 0.022032
alpha (deg) | Cl | Cd | Cm | Cl/Cd
-20 | -0.761 | 0.32081 | 0 | -2.372
-19.5 | -0.773 | 0.29543 | 0 | -2.617
-19 | -0.785 | 0.27978 | 0 | -2.804
-18.5 | -0.795 | 0.27018 | 0 | -2.942
-18 | -0.804 | 0.25643 | 0 | -3.137
-17.5 | -0.812 | 0.23861 | 0 | -3.404
-17 | -0.819 | 0.22332 | 0 | -3.667
-16.5 | -0.824 | 0.21201 | -0.001 | -3.885
-16 | -0.827 | 0.20087 | -0.001 | -4.116
-15.5 | -0.828 | 0.18697 | -0.001 | -4.429
-15 | -0.827 | 0.1734 | -0.001 | -4.77
-14.5 | -0.824 | 0.1641 | -0.001 | -5.021
-14 | -0.818 | 0.15461 | -0.001 | -5.293
-13.5 | -0.81 | 0.14564 | -0.001 | -5.563
-13 | -0.8 | 0.13516 | -0.001 | -5.916
-12.5 | -0.786 | 0.126 | -0.001 | -6.24
-12 | -0.77 | 0.11857 | -0.001 | -6.496
-11.5 | -0.751 | 0.10941 | -0.001 | -6.867
-11 | -0.73 | 0.10295 | -0.001 | -7.09
-10.5 | -0.705 | 0.0965 | -0.001 | -7.305
-10 | -0.677 | 0.0896 | -0.002 | -7.559
-9.5 | -0.647 | 0.08374 | -0.002 | -7.731
-9 | -0.615 | 0.07837 | -0.002 | -7.85
-8.5 | -0.581 | 0.0726 | -0.002 | -7.999
-8 | -0.544 | 0.0683 | -0.002 | -7.971
-7.5 | -0.506 | 0.06366 | -0.002 | -7.952
-7 | -0.466 | 0.05971 | -0.002 | -7.809
-6.5 | -0.425 | 0.05605 | -0.002 | -7.579
-6 | -0.382 | 0.05286 | -0.002 | -7.226
-5.5 | -0.338 | 0.04981 | -0.002 | -6.781
-5 | -0.293 | 0.04719 | -0.003 | -6.198
-4.5 | -0.246 | 0.04477 | -0.003 | -5.5
-4 | -0.199 | 0.0428 | -0.003 | -4.654
-3.5 | -0.151 | 0.04103 | -0.003 | -3.692
-3 | -0.103 | 0.03961 | -0.003 | -2.607
-2.5 | -0.055 | 0.03846 | -0.003 | -1.42
-2 | -0.006 | 0.03756 | -0.003 | -0.15
-1.5 | 0.044 | 0.03692 | -0.003 | 1.183
-1 | 0.093 | 0.03655 | -0.004 | 2.548
-0.5 | 0.142 | 0.0364 | -0.004 | 3.915
0 | 0.237 | 0.01271 | -0.004 | 18.63
0.5 | 0.297 | 0.01309 | -0.004 | 22.711
1 | 0.358 | 0.01424 | -0.004 | 25.139
1.5 | 0.418 | 0.02115 | -0.009 | 19.756
2 | 0.477 | 0.02154 | -0.009 | 22.161
2.5 | 0.536 | 0.02138 | -0.009 | 25.072
3 | 0.594 | 0.02196 | -0.009 | 27.055
3.5 | 0.651 | 0.02264 | -0.009 | 28.743
4 | 0.705 | 0.02348 | -0.01 | 30.031
4.5 | 0.755 | 0.02468 | -0.01 | 30.573
5 | 0.794 | 0.02689 | -0.01 | 29.54
5.5 | 0.806 | 0.0336 | -0.009 | 23.998
6 | 0.807 | 0.04529 | -0.008 | 17.809
6.5 | 0.836 | 0.0518 | -0.007 | 16.138
7 | 0.882 | 0.05495 | -0.007 | 16.043
7.5 | 0.927 | 0.05831 | -0.007 | 15.896
8 | 0.972 | 0.06186 | -0.007 | 15.709
8.5 | 1.016 | 0.06565 | -0.007 | 15.478
9 | 1.06 | 0.0697 | -0.007 | 15.202
9.5 | 1.102 | 0.07399 | -0.008 | 14.9
10 | 1.145 | 0.07857 | -0.008 | 14.568
10.5 | 1.185 | 0.08338 | -0.008 | 14.218
11 | 1.225 | 0.08862 | -0.008 | 13.828
11.5 | 1.264 | 0.09393 | -0.008 | 13.461
12 | 1.302 | 0.09966 | -0.008 | 13.065
12.5 | 1.339 | 0.10551 | -0.008 | 12.688
13 | 1.374 | 0.112 | -0.008 | 12.264
13.5 | 1.407 | 0.11864 | -0.008 | 11.857
14 | 1.438 | 0.12572 | -0.008 | 11.437
14.5 | 1.466 | 0.13317 | -0.008 | 11.009
15 | 1.49 | 0.14093 | -0.008 | 10.576
15.5 | 1.511 | 0.14903 | -0.008 | 10.137
16 | 1.528 | 0.15761 | -0.009 | 9.697
16.5 | 1.541 | 0.16646 | -0.009 | 9.259
17 | 1.551 | 0.17557 | -0.009 | 8.835
17.5 | 1.558 | 0.18512 | -0.009 | 8.415
18 | 1.562 | 0.19528 | -0.009 | 7.998
18.5 | 1.561 | 0.20555 | -0.009 | 7.594
19 | 1.556 | 0.21632 | -0.009 | 7.195
19.5 | 1.549 | 0.2283 | -0.009 | 6.784
20 | 1.538 | 0.24022 | -0.009 | 6.404

## 2. Re 50k Mach 0.00 (2)
BIGFOIL.COM POLAR EXPORT
NACA42015
NACA42015 |  |  |  | Cl Max: | 0.8727 | at alpha= | 7 | deg
XFOIL ncrit=9 |  |  |  | L/D Max: | 25.4836 | at alpha= | 2.5 | deg
Re: | 50000 |  |  | Cd Min: | 0.15163 | at alpha= | 12 | deg
Mach: | 0 |  |  | Cl=0 at alpha= | -1.3261 | deg
|  |  |  | @ Cl=0.1, Cd= | 0.030278
|  |  |  | @ Cl=0.4, Cd= | 0.029131
|  |  |  | @ Cl=0.6, Cd= | 0.15163
alpha (deg) | Cl | Cd | Cm | Cl/Cd
-12.5 | -0.3786 | 0.13932 | -0.0061 | -2.7175
-12 | -0.361 | 0.13296 | -0.0059 | -2.7151
-11.5 | -0.3487 | 0.12694 | -0.0057 | -2.747
-11 | -0.3401 | 0.12117 | -0.0054 | -2.8068
-10 | -0.3347 | 0.11046 | -0.0039 | -3.0301
-9.5 | -0.3108 | 0.10314 | -0.0038 | -3.0134
-9 | -0.418 | 0.08623 | -0.0189 | -4.8475
-8.5 | -0.5581 | 0.06984 | -0.0236 | -7.9911
-8 | -0.6451 | 0.06018 | -0.0161 | -10.7195
-7.5 | -0.6761 | 0.05273 | -0.0082 | -12.8219
-7 | -0.6758 | 0.04681 | -0.0012 | -14.4371
-6.5 | -0.6632 | 0.04247 | 0.0056 | -15.6157
-6 | -0.6321 | 0.03845 | 0.0095 | -16.4395
-5.5 | -0.5971 | 0.03538 | 0.0134 | -16.8768
-5 | -0.5571 | 0.03338 | 0.0168 | -16.6896
-4.5 | -0.5123 | 0.03163 | 0.019 | -16.1966
-4 | -0.4705 | 0.03016 | 0.0212 | -15.6001
-3.5 | -0.4391 | 0.02934 | 0.0246 | -14.9659
-3 | -0.4133 | 0.02883 | 0.0282 | -14.3358
-2.5 | -0.3884 | 0.0284 | 0.0313 | -13.6761
-2 | -0.3001 | 0.02701 | 0.0229 | -11.1107
-1.5 | -0.157 | 0.02906 | 0.0123 | -5.4026
-1 | 0.2945 | 0.0312 | -0.0505 | 9.4391
-0.5 | 0.4286 | 0.02857 | -0.0635 | 15.0018
0 | 0.5037 | 0.02665 | -0.0646 | 18.9006
0.5 | 0.5477 | 0.0257 | -0.0604 | 21.3113
1 | 0.5827 | 0.02535 | -0.055 | 22.9862
1.5 | 0.6154 | 0.02538 | -0.0495 | 24.2474
2 | 0.6466 | 0.02577 | -0.0441 | 25.0912
2.5 | 0.6771 | 0.02657 | -0.039 | 25.4836
3 | 0.7048 | 0.02786 | -0.0339 | 25.2979
3.5 | 0.7361 | 0.0294 | -0.0296 | 25.0374
4 | 0.769 | 0.03106 | -0.0257 | 24.7585
4.5 | 0.8015 | 0.03309 | -0.022 | 24.2218
5 | 0.8254 | 0.03562 | -0.0173 | 23.1724
5.5 | 0.8404 | 0.03878 | -0.0119 | 21.671
6 | 0.8611 | 0.04211 | -0.0074 | 20.4488
6.5 | 0.8473 | 0.0472 | 0.0002 | 17.9513
7 | 0.8727 | 0.05071 | 0.0037 | 17.2096
7.5 | 0.7918 | 0.06052 | 0.0138 | 13.0833
9 | 0.4287 | 0.11865 | -0.0046 | 3.6131
9.5 | 0.4403 | 0.12411 | -0.0047 | 3.5477
10 | 0.4617 | 0.13016 | -0.0049 | 3.5472
10.5 | 0.5001 | 0.13778 | -0.0056 | 3.6297
11 | 0.4947 | 0.14098 | -0.0055 | 3.509
11.5 | 0.5 | 0.14564 | -0.0061 | 3.4331
12 | 0.5147 | 0.15163 | -0.007 | 3.3944

## 3. Re 50k Mach 0.10 (1)
BIGFOIL.COM POLAR EXPORT
NACA42015
NACA42015 |  |  |  | Cl Max: | 1.549 | at alpha= | 18 | deg
JavaFoil+Calcfoil stall+Eppler ext transition |  |  |  | L/D Max: | 30.356 | at alpha= | 4.5 | deg
Re: | 50000 |  |  | Cd Min: | 0.01276 | at alpha= | 0 | deg
Mach: | 0.1 |  |  | Cl=0 at alpha= | -1.94 | deg
|  |  |  | @ Cl=0.1, Cd= | 0.036573
|  |  |  | @ Cl=0.4, Cd= | 0.018927
|  |  |  | @ Cl=0.6, Cd= | 0.022097
alpha (deg) | Cl | Cd | Cm | Cl/Cd
-20 | -0.712 | 0.33168 | 0 | -2.146
-19.5 | -0.727 | 0.31825 | 0 | -2.285
-19 | -0.741 | 0.29746 | 0 | -2.493
-18.5 | -0.755 | 0.27864 | 0 | -2.71
-18 | -0.767 | 0.2622 | 0 | -2.927
-17.5 | -0.778 | 0.24428 | 0 | -3.187
-17 | -0.788 | 0.23588 | 0 | -3.341
-16.5 | -0.796 | 0.21572 | -0.001 | -3.689
-16 | -0.802 | 0.20415 | -0.001 | -3.928
-15.5 | -0.806 | 0.19451 | -0.001 | -4.144
-15 | -0.808 | 0.17934 | -0.001 | -4.504
-14.5 | -0.807 | 0.16989 | -0.001 | -4.752
-14 | -0.804 | 0.15611 | -0.001 | -5.151
-13.5 | -0.798 | 0.14592 | -0.001 | -5.471
-13 | -0.79 | 0.1382 | -0.001 | -5.715
-12.5 | -0.778 | 0.12845 | -0.001 | -6.06
-12 | -0.764 | 0.12064 | -0.001 | -6.334
-11.5 | -0.747 | 0.11112 | -0.001 | -6.721
-11 | -0.727 | 0.10361 | -0.001 | -7.013
-10.5 | -0.703 | 0.09756 | -0.001 | -7.203
-10 | -0.676 | 0.09026 | -0.002 | -7.491
-9.5 | -0.647 | 0.08428 | -0.002 | -7.675
-9 | -0.615 | 0.07885 | -0.002 | -7.803
-8.5 | -0.581 | 0.07366 | -0.002 | -7.894
-8 | -0.545 | 0.06868 | -0.002 | -7.943
-7.5 | -0.507 | 0.06387 | -0.002 | -7.945
-7 | -0.468 | 0.05988 | -0.002 | -7.81
-6.5 | -0.426 | 0.05629 | -0.002 | -7.573
-6 | -0.383 | 0.05281 | -0.002 | -7.259
-5.5 | -0.339 | 0.04987 | -0.002 | -6.8
-5 | -0.294 | 0.04725 | -0.003 | -6.218
-4.5 | -0.247 | 0.04493 | -0.003 | -5.505
-4 | -0.2 | 0.04283 | -0.003 | -4.672
-3.5 | -0.152 | 0.04113 | -0.003 | -3.7
-3 | -0.104 | 0.03964 | -0.003 | -2.618
-2.5 | -0.055 | 0.03852 | -0.003 | -1.425
-2 | -0.006 | 0.03761 | -0.003 | -0.15
-1.5 | 0.044 | 0.03697 | -0.003 | 1.187
-1 | 0.094 | 0.03659 | -0.004 | 2.557
-0.5 | 0.143 | 0.03645 | -0.004 | 3.928
0 | 0.238 | 0.01276 | -0.004 | 18.648
0.5 | 0.299 | 0.01314 | -0.004 | 22.725
1 | 0.36 | 0.0143 | -0.004 | 25.161
1.5 | 0.42 | 0.02124 | -0.009 | 19.77
2 | 0.48 | 0.0216 | -0.009 | 22.205
2.5 | 0.539 | 0.02147 | -0.009 | 25.086
3 | 0.597 | 0.02206 | -0.009 | 27.05
3.5 | 0.653 | 0.02276 | -0.009 | 28.711
4 | 0.708 | 0.02363 | -0.01 | 29.943
4.5 | 0.757 | 0.02492 | -0.01 | 30.356
5 | 0.794 | 0.02745 | -0.01 | 28.925
5.5 | 0.801 | 0.03528 | -0.009 | 22.714
6 | 0.805 | 0.04662 | -0.008 | 17.269
6.5 | 0.839 | 0.05211 | -0.007 | 16.109
7 | 0.885 | 0.05527 | -0.007 | 16.018
7.5 | 0.931 | 0.05865 | -0.007 | 15.867
8 | 0.976 | 0.06223 | -0.007 | 15.678
8.5 | 1.02 | 0.06611 | -0.007 | 15.429
9 | 1.064 | 0.07022 | -0.008 | 15.145
9.5 | 1.106 | 0.0746 | -0.008 | 14.832
10 | 1.149 | 0.07916 | -0.008 | 14.51
10.5 | 1.189 | 0.08416 | -0.008 | 14.133
11 | 1.229 | 0.08934 | -0.008 | 13.759
11.5 | 1.268 | 0.09494 | -0.008 | 13.356
12 | 1.306 | 0.10064 | -0.008 | 12.972
12.5 | 1.342 | 0.10671 | -0.008 | 12.573
13 | 1.376 | 0.1132 | -0.008 | 12.155
13.5 | 1.409 | 0.12022 | -0.008 | 11.717
14 | 1.439 | 0.12737 | -0.008 | 11.299
14.5 | 1.467 | 0.13515 | -0.008 | 10.852
15 | 1.49 | 0.1429 | -0.008 | 10.427
15.5 | 1.509 | 0.15136 | -0.008 | 9.969
16 | 1.525 | 0.16031 | -0.009 | 9.513
16.5 | 1.536 | 0.16915 | -0.009 | 9.081
17 | 1.544 | 0.17847 | -0.009 | 8.649
17.5 | 1.548 | 0.1884 | -0.009 | 8.216
18 | 1.549 | 0.19897 | -0.009 | 7.787
18.5 | 1.545 | 0.20984 | -0.009 | 7.365
19 | 1.538 | 0.22113 | -0.009 | 6.954
19.5 | 1.527 | 0.23321 | -0.009 | 6.546
20 | 1.513 | 0.24627 | -0.009 | 6.142

## 4. Re 50k Mach 0.10 (2)
BIGFOIL.COM POLAR EXPORT
NACA42015
NACA42015 |  |  |  | Cl Max: | 0.8586 | at alpha= | 7 | deg
XFOIL ncrit=9 |  |  |  | L/D Max: | 25.21 | at alpha= | 3 | deg
Re: | 50000 |  |  | Cd Min: | 0.15207 | at alpha= | 12 | deg
Mach: | 0.1 |  |  | Cl=0 at alpha= | -1.3323 | deg
|  |  |  | @ Cl=0.1, Cd= | 0.030142
|  |  |  | @ Cl=0.4, Cd= | 0.02925
|  |  |  | @ Cl=0.6, Cd= | 0.15207
alpha (deg) | Cl | Cd | Cm | Cl/Cd
-12 | -0.3588 | 0.13326 | -0.006 | -2.6925
-11.5 | -0.3468 | 0.12728 | -0.0058 | -2.7247
-11 | -0.3385 | 0.12152 | -0.0055 | -2.7855
-10 | -0.3344 | 0.11095 | -0.0041 | -3.014
-9.5 | -0.3085 | 0.10335 | -0.0041 | -2.985
-9 | -0.4271 | 0.08477 | -0.0214 | -5.0383
-8.5 | -0.5995 | 0.07146 | -0.0216 | -8.3893
-8 | -0.6532 | 0.06067 | -0.0161 | -10.7664
-7.5 | -0.6712 | 0.05325 | -0.0093 | -12.6047
-7 | -0.6749 | 0.04734 | -0.002 | -14.2564
-6.5 | -0.6649 | 0.04296 | 0.005 | -15.4772
-6 | -0.6348 | 0.03887 | 0.0092 | -16.3314
-5.5 | -0.6007 | 0.03573 | 0.0131 | -16.8122
-5 | -0.5613 | 0.03366 | 0.0167 | -16.6756
-4.5 | -0.5169 | 0.03192 | 0.019 | -16.1936
-4 | -0.4741 | 0.03037 | 0.0211 | -15.6108
-3.5 | -0.442 | 0.02953 | 0.0245 | -14.9678
-3 | -0.416 | 0.02901 | 0.0281 | -14.3399
-2.5 | -0.3912 | 0.02858 | 0.0312 | -13.6879
-2 | -0.2992 | 0.02714 | 0.0222 | -11.0243
-1.5 | -0.1594 | 0.0291 | 0.0123 | -5.4777
-1 | 0.3159 | 0.03101 | -0.0537 | 10.187
-0.5 | 0.4401 | 0.02841 | -0.0647 | 15.491
0 | 0.5125 | 0.0265 | -0.0651 | 19.3396
0.5 | 0.5539 | 0.02566 | -0.0604 | 21.5861
1 | 0.5853 | 0.02549 | -0.0547 | 22.9619
1.5 | 0.616 | 0.02562 | -0.0491 | 24.0437
2 | 0.6465 | 0.02607 | -0.0435 | 24.7986
2.5 | 0.6771 | 0.02693 | -0.0384 | 25.143
3 | 0.7084 | 0.0281 | -0.0337 | 25.21
3.5 | 0.7383 | 0.02975 | -0.0292 | 24.8168
4 | 0.7745 | 0.03138 | -0.0257 | 24.6813
4.5 | 0.8018 | 0.03365 | -0.0213 | 23.8276
5 | 0.8294 | 0.03608 | -0.0171 | 22.9878
5.5 | 0.8396 | 0.03943 | -0.011 | 21.2934
6 | 0.8536 | 0.04313 | -0.0058 | 19.7913
6.5 | 0.8355 | 0.04848 | 0.0019 | 17.2339
7 | 0.8586 | 0.05217 | 0.0055 | 16.4577
7.5 | 0.7695 | 0.06262 | 0.0155 | 12.2884
9 | 0.4277 | 0.1191 | -0.0045 | 3.5911
9.5 | 0.4386 | 0.1245 | -0.0045 | 3.5229
10 | 0.4585 | 0.13042 | -0.0048 | 3.5156
10.5 | 0.5005 | 0.13851 | -0.0055 | 3.6135
11.5 | 0.4994 | 0.14613 | -0.006 | 3.4175
12 | 0.5137 | 0.15207 | -0.007 | 3.378

## 5. Re 50k Mach 0.25 (1)
BIGFOIL.COM POLAR EXPORT
NACA42015
NACA42015 |  |  |  | Cl Max: | 1.487 | at alpha= | 16 | deg
JavaFoil+Calcfoil stall+Eppler ext transition |  |  |  | L/D Max: | 29.302 | at alpha= | 4 | deg
Re: | 50000 |  |  | Cd Min: | 0.01304 | at alpha= | 0 | deg
Mach: | 0.25 |  |  | Cl=0 at alpha= | -1.9412 | deg
|  |  |  | @ Cl=0.1, Cd= | 0.036839
|  |  |  | @ Cl=0.4, Cd= | 0.01488
|  |  |  | @ Cl=0.6, Cd= | 0.022515
alpha (deg) | Cl | Cd | Cm | Cl/Cd
-17.5 | -0.469 | 0.39014 | 0 | -1.202
-17 | -0.51 | 0.34819 | 0 | -1.464
-16.5 | -0.547 | 0.30521 | -0.001 | -1.792
-16 | -0.581 | 0.28367 | -0.001 | -2.049
-15.5 | -0.612 | 0.25121 | -0.001 | -2.436
-15 | -0.639 | 0.22842 | -0.001 | -2.798
-14.5 | -0.662 | 0.2051 | -0.001 | -3.228
-14 | -0.681 | 0.19304 | -0.001 | -3.528
-13.5 | -0.695 | 0.17455 | -0.001 | -3.984
-13 | -0.705 | 0.15915 | -0.001 | -4.43
-12.5 | -0.71 | 0.14569 | -0.001 | -4.874
-12 | -0.71 | 0.13484 | -0.001 | -5.268
-11.5 | -0.706 | 0.12506 | -0.001 | -5.644
-11 | -0.697 | 0.11554 | -0.001 | -6.029
-10.5 | -0.682 | 0.10581 | -0.002 | -6.441
-10 | -0.662 | 0.09758 | -0.002 | -6.786
-9.5 | -0.639 | 0.09041 | -0.002 | -7.067
-9 | -0.612 | 0.083 | -0.002 | -7.376
-8.5 | -0.582 | 0.07747 | -0.002 | -7.514
-8 | -0.549 | 0.07179 | -0.002 | -7.645
-7.5 | -0.513 | 0.06683 | -0.002 | -7.674
-7 | -0.474 | 0.06172 | -0.002 | -7.684
-6.5 | -0.434 | 0.05769 | -0.002 | -7.515
-6 | -0.391 | 0.0542 | -0.002 | -7.21
-5.5 | -0.346 | 0.05087 | -0.002 | -6.809
-5 | -0.301 | 0.04801 | -0.003 | -6.259
-4.5 | -0.253 | 0.04551 | -0.003 | -5.566
-4 | -0.205 | 0.04341 | -0.003 | -4.725
-3.5 | -0.156 | 0.04148 | -0.003 | -3.763
-3 | -0.106 | 0.04001 | -0.003 | -2.661
-2.5 | -0.056 | 0.03879 | -0.003 | -1.452
-2 | -0.006 | 0.03787 | -0.003 | -0.153
-1.5 | 0.045 | 0.03723 | -0.004 | 1.211
-1 | 0.096 | 0.03685 | -0.004 | 2.608
-0.5 | 0.147 | 0.03671 | -0.004 | 4.006
0 | 0.244 | 0.01304 | -0.004 | 18.727
0.5 | 0.306 | 0.01345 | -0.004 | 22.785
1 | 0.369 | 0.01462 | -0.004 | 25.25
1.5 | 0.431 | 0.01514 | -0.005 | 28.437
2 | 0.492 | 0.02205 | -0.009 | 22.292
2.5 | 0.552 | 0.02197 | -0.009 | 25.115
3 | 0.611 | 0.02264 | -0.01 | 26.977
3.5 | 0.668 | 0.02346 | -0.01 | 28.456
4 | 0.721 | 0.0246 | -0.01 | 29.302
4.5 | 0.764 | 0.02663 | -0.01 | 28.689
5 | 0.78 | 0.03277 | -0.009 | 23.804
5.5 | 0.78 | 0.04455 | -0.008 | 17.5
6 | 0.812 | 0.05063 | -0.007 | 16.031
6.5 | 0.859 | 0.05379 | -0.007 | 15.959
7 | 0.905 | 0.05713 | -0.007 | 15.843
7.5 | 0.951 | 0.06076 | -0.007 | 15.658
8 | 0.997 | 0.06462 | -0.008 | 15.423
8.5 | 1.041 | 0.0687 | -0.008 | 15.154
9 | 1.085 | 0.07317 | -0.008 | 14.825
9.5 | 1.127 | 0.07792 | -0.008 | 14.47
10 | 1.169 | 0.08308 | -0.008 | 14.07
10.5 | 1.209 | 0.08849 | -0.008 | 13.659
11 | 1.247 | 0.0944 | -0.008 | 13.214
11.5 | 1.285 | 0.10053 | -0.008 | 12.781
12 | 1.32 | 0.10719 | -0.008 | 12.316
12.5 | 1.353 | 0.11422 | -0.008 | 11.849
13 | 1.385 | 0.12148 | -0.008 | 11.397
13.5 | 1.413 | 0.12965 | -0.008 | 10.902
14 | 1.439 | 0.13802 | -0.008 | 10.424
14.5 | 1.46 | 0.14679 | -0.008 | 9.944
15 | 1.475 | 0.15666 | -0.009 | 9.414
15.5 | 1.484 | 0.16655 | -0.009 | 8.908
16 | 1.487 | 0.17755 | -0.009 | 8.376
16.5 | 1.483 | 0.18965 | -0.009 | 7.821
17 | 1.474 | 0.20122 | -0.009 | 7.324
17.5 | 1.459 | 0.21441 | -0.009 | 6.803
18 | 1.438 | 0.22838 | -0.009 | 6.299
18.5 | 1.41 | 0.24364 | -0.009 | 5.787
19 | 1.375 | 0.26084 | -0.009 | 5.27
19.5 | 1.334 | 0.27771 | -0.009 | 4.802
20 | 1.287 | 0.29625 | -0.009 | 4.344

## 6. Re 50k Mach 0.25 (2)
BIGFOIL.COM POLAR EXPORT
NACA42015
NACA42015 |  |  |  | Cl Max: | 0.8351 | at alpha= | 5.5 | deg
XFOIL ncrit=9 |  |  |  | L/D Max: | 24.4652 | at alpha= | 2.5 | deg
Re: | 50000 |  |  | Cd Min: | 0.14175 | at alpha= | 10.5 | deg
Mach: | 0.25 |  |  | Cl=0 at alpha= | -1.3508 | deg
|  |  |  | @ Cl=0.1, Cd= | 0.029969
|  |  |  | @ Cl=0.4, Cd= | 0.03015
|  |  |  | @ Cl=0.6, Cd= | 0.14175
alpha (deg) | Cl | Cd | Cm | Cl/Cd
-11.5 | -0.3375 | 0.12907 | -0.0066 | -2.6149
-11 | -0.3303 | 0.12343 | -0.0064 | -2.676
-10.5 | -0.3284 | 0.11823 | -0.0059 | -2.7776
-10 | -0.3333 | 0.11383 | -0.0048 | -2.9281
-9.5 | -0.3024 | 0.10507 | -0.0053 | -2.8781
-9 | -0.4261 | 0.08406 | -0.0264 | -5.069
-8.5 | -0.5457 | 0.07082 | -0.0289 | -7.7055
-8 | -0.6103 | 0.06271 | -0.0223 | -9.7321
-7.5 | -0.6467 | 0.05595 | -0.0146 | -11.5585
-7 | -0.6644 | 0.0502 | -0.0065 | -13.2351
-6.5 | -0.6696 | 0.0456 | 0.0017 | -14.6842
-6 | -0.6468 | 0.04125 | 0.0068 | -15.68
-5.5 | -0.6186 | 0.03775 | 0.0116 | -16.3868
-5 | -0.5832 | 0.03527 | 0.0158 | -16.5353
-4.5 | -0.5409 | 0.03344 | 0.0188 | -16.1752
-4 | -0.4951 | 0.03161 | 0.0208 | -15.6628
-3.5 | -0.4585 | 0.03061 | 0.0238 | -14.9788
-3 | -0.4307 | 0.03002 | 0.0275 | -14.3471
-2.5 | -0.37 | 0.02977 | 0.0246 | -12.4286
-2 | -0.2841 | 0.02808 | 0.0173 | -10.1175
-1.5 | -0.164 | 0.02946 | 0.0111 | -5.5669
-1 | 0.3855 | 0.03052 | -0.0627 | 12.6311
-0.5 | 0.4812 | 0.02808 | -0.0677 | 17.1368
0 | 0.5352 | 0.02667 | -0.0647 | 20.0675
0.5 | 0.5697 | 0.02622 | -0.0591 | 21.7277
1 | 0.5999 | 0.02622 | -0.0532 | 22.8795
1.5 | 0.6306 | 0.02655 | -0.0474 | 23.7514
2 | 0.6607 | 0.02727 | -0.0418 | 24.2281
2.5 | 0.6931 | 0.02833 | -0.0369 | 24.4652
3 | 0.7244 | 0.02982 | -0.0322 | 24.2924
3.5 | 0.7485 | 0.03189 | -0.027 | 23.4713
4 | 0.776 | 0.03401 | -0.0223 | 22.8168
4.5 | 0.7947 | 0.03691 | -0.0169 | 21.5308
5 | 0.8081 | 0.04015 | -0.011 | 20.127
5.5 | 0.8351 | 0.04306 | -0.0067 | 19.3939
6 | 0.7939 | 0.04945 | 0.003 | 16.0546
7 | 0.572 | 0.07644 | 0.0141 | 7.483
7.5 | 0.5519 | 0.08677 | 0.0122 | 6.3605
9 | 0.4235 | 0.12161 | -0.0038 | 3.4824
9.5 | 0.4318 | 0.12673 | -0.0038 | 3.4072
10 | 0.4481 | 0.13233 | -0.0041 | 3.3862
10.5 | 0.4965 | 0.14175 | -0.0052 | 3.5026

## 7. Re 50k Mach 0.50 (1)
BIGFOIL.COM POLAR EXPORT
NACA42015
NACA42015 |  |  |  | Cl Max: | 1.239 | at alpha= | 20 | deg
JavaFoil+Calcfoil stall+Eppler ext transition |  |  |  | L/D Max: | 28.102 | at alpha= | 1.5 | deg
Re: | 50000 |  |  | Cd Min: | 0.01434 | at alpha= | 0 | deg
Mach: | 0.5 |  |  | Cl=0 at alpha= | -1.9464 | deg
|  |  |  | @ Cl=0.1, Cd= | 0.038048
|  |  |  | @ Cl=0.4, Cd= | 0.016088
|  |  |  | @ Cl=0.6, Cd= | 0.024658
alpha (deg) | Cl | Cd | Cm | Cl/Cd
-20 | -0.972 | 0.44035 | 0 | -2.207
-19.5 | -0.946 | 0.43618 | 0 | -2.169
-19 | -0.92 | 0.41686 | 0 | -2.208
-18.5 | -0.893 | 0.41333 | 0 | -2.161
-18 | -0.867 | 0.40869 | -0.001 | -2.122
-17.5 | -0.841 | 0.40479 | -0.001 | -2.079
-17 | -0.815 | 0.3998 | -0.001 | -2.039
-16.5 | -0.788 | 0.36343 | -0.001 | -2.169
-16 | -0.762 | 0.36995 | -0.001 | -2.059
-15.5 | -0.736 | 0.36592 | -0.001 | -2.01
-15 | -0.709 | 0.36197 | -0.001 | -1.959
-14.5 | -0.683 | 0.34301 | -0.001 | -1.99
-14 | -0.655 | 0.32737 | -0.001 | -2.002
-13.5 | -0.629 | 0.31864 | -0.001 | -1.974
-13 | -0.602 | 0.32058 | -0.002 | -1.879
-12.5 | -0.575 | 0.28696 | -0.002 | -2.004
-12 | -0.548 | 0.28356 | -0.002 | -1.934
-11.5 | -0.521 | 0.28031 | -0.002 | -1.86
-11 | -0.495 | 0.27208 | -0.002 | -1.818
-10.5 | -0.467 | 0.25715 | -0.002 | -1.817
-10 | -0.44 | 0.25685 | -0.002 | -1.715
-9.5 | -0.413 | 0.2493 | -0.002 | -1.658
-9 | -0.386 | 0.23069 | -0.002 | -1.673
-8.5 | -0.359 | 0.22732 | -0.002 | -1.579
-8 | -0.332 | 0.18391 | -0.002 | -1.803
-7.5 | -0.304 | 0.13019 | -0.002 | -2.337
-7 | -0.427 | 0.08991 | -0.002 | -4.754
-6.5 | -0.429 | 0.07282 | -0.002 | -5.889
-6 | -0.404 | 0.06414 | -0.003 | -6.304
-5.5 | -0.368 | 0.0582 | -0.003 | -6.323
-5 | -0.325 | 0.05298 | -0.003 | -6.128
-4.5 | -0.277 | 0.04923 | -0.003 | -5.619
-4 | -0.226 | 0.04608 | -0.003 | -4.895
-3.5 | -0.173 | 0.0436 | -0.003 | -3.958
-3 | -0.118 | 0.04171 | -0.003 | -2.832
-2.5 | -0.063 | 0.04019 | -0.004 | -1.559
-2 | -0.006 | 0.03909 | -0.004 | -0.165
-1.5 | 0.05 | 0.03839 | -0.004 | 1.309
-1 | 0.107 | 0.038 | -0.004 | 2.823
-0.5 | 0.164 | 0.03793 | -0.004 | 4.325
0 | 0.271 | 0.01434 | -0.004 | 18.916
0.5 | 0.341 | 0.01555 | -0.005 | 21.925
1 | 0.409 | 0.01617 | -0.005 | 25.291
1.5 | 0.476 | 0.01695 | -0.005 | 28.102
2 | 0.542 | 0.02382 | -0.01 | 22.744
2.5 | 0.605 | 0.02473 | -0.01 | 24.453
3 | 0.661 | 0.02635 | -0.01 | 25.078
3.5 | 0.694 | 0.03081 | -0.01 | 22.541
4 | 0.692 | 0.04323 | -0.008 | 16.004
4.5 | 0.733 | 0.04824 | -0.008 | 15.19
5 | 0.785 | 0.05151 | -0.008 | 15.233
5.5 | 0.836 | 0.0551 | -0.008 | 15.17
6 | 0.886 | 0.05912 | -0.008 | 14.985
6.5 | 0.934 | 0.06362 | -0.008 | 14.679
7 | 0.98 | 0.0687 | -0.008 | 14.262
7.5 | 1.024 | 0.07443 | -0.008 | 13.754
8 | 1.065 | 0.08096 | -0.008 | 13.152
8.5 | 1.101 | 0.08846 | -0.008 | 12.45
9 | 1.133 | 0.09707 | -0.008 | 11.674
9.5 | 1.159 | 0.10673 | -0.008 | 10.861
10 | 1.177 | 0.11868 | -0.008 | 9.914
10.5 | 1.18 | 0.13364 | -0.008 | 8.828
11 | 1.162 | 0.15336 | -0.008 | 7.577
11.5 | 1.099 | 0.18271 | -0.008 | 6.015
12 | 0.778 | 0.28887 | -0.007 | 2.693
12.5 | 0.808 | 0.36709 | -0.008 | 2.202
13 | 0.838 | 0.40117 | -0.008 | 2.089
13.5 | 0.866 | 0.41571 | -0.009 | 2.084
14 | 0.896 | 0.43138 | -0.009 | 2.076
14.5 | 0.924 | 0.447 | -0.009 | 2.068
15 | 0.954 | 0.47049 | -0.009 | 2.027
15.5 | 0.982 | 0.48837 | -0.01 | 2.01
16 | 1.012 | 0.49912 | -0.01 | 2.027
16.5 | 1.04 | 0.4914 | -0.01 | 2.116
17 | 1.068 | 0.51575 | -0.01 | 2.07
17.5 | 1.098 | 0.52615 | -0.011 | 2.087
18 | 1.126 | 0.53052 | -0.011 | 2.122
18.5 | 1.153 | 0.52977 | -0.011 | 2.177
19 | 1.181 | 0.52949 | -0.011 | 2.231
19.5 | 1.211 | 0.56701 | -0.011 | 2.137
20 | 1.239 | 0.57177 | -0.011 | 2.167

## 8. Re 50k Mach 0.50 (2)
BIGFOIL.COM POLAR EXPORT
NACA42015
NACA42015 |  |  |  | Cl Max: | 0.8373 | at alpha= | 20 | deg
XFOIL ncrit=9 |  |  |  | L/D Max: | 20.928 | at alpha= | 0.5 | deg
Re: | 50000 |  |  | Cd Min: | 0.27323 | at alpha= | 20 | deg
Mach: | 0.5 |  |  | Cl=0 at alpha= | -1.4 | deg
|  |  |  | @ Cl=0.1, Cd= | 0.031381
|  |  |  | @ Cl=0.4, Cd= | 0.030731
|  |  |  | @ Cl=0.6, Cd= | 0.19251
alpha (deg) | Cl | Cd | Cm | Cl/Cd
-10.5 | -0.2918 | 0.12568 | -0.0098 | -2.3218
-10 | -0.2772 | 0.11843 | -0.0101 | -2.3406
-9 | -0.3536 | 0.09393 | -0.0303 | -3.7645
-8.5 | -0.3729 | 0.08385 | -0.0341 | -4.4472
-8 | -0.4326 | 0.07243 | -0.0396 | -5.9727
-7.5 | -0.478 | 0.06564 | -0.036 | -7.2821
-7 | -0.555 | 0.06076 | -0.0263 | -9.1343
-6.5 | -0.6079 | 0.0563 | -0.0163 | -10.7975
-6 | -0.6278 | 0.05172 | -0.008 | -12.1384
-5.5 | -0.6405 | 0.04738 | 0.0002 | -13.5184
-5 | -0.6387 | 0.0435 | 0.0075 | -14.6828
-4.5 | -0.6213 | 0.04038 | 0.0137 | -15.3863
-4 | -0.5884 | 0.03779 | 0.0181 | -15.5703
-3.5 | -0.5458 | 0.03584 | 0.0214 | -15.2288
-3 | -0.4052 | 0.03482 | 0.0096 | -11.637
-2.5 | -0.3049 | 0.03377 | 0.0029 | -9.0287
-2 | -0.2324 | 0.03146 | 0.0003 | -7.3872
-1.5 | -0.1348 | 0.03189 | 0.0007 | -4.227
-1 | 0.5392 | 0.03043 | -0.0729 | 17.7194
-0.5 | 0.5726 | 0.02992 | -0.0668 | 19.1377
0 | 0.6062 | 0.02974 | -0.0606 | 20.3833
0.5 | 0.6337 | 0.03028 | -0.0541 | 20.928
1 | 0.6571 | 0.0314 | -0.0476 | 20.9268
1.5 | 0.6805 | 0.03297 | -0.0414 | 20.64
2 | 0.6947 | 0.03518 | -0.0345 | 19.747
2.5 | 0.7003 | 0.03802 | -0.027 | 18.4193
3 | 0.6923 | 0.04153 | -0.0185 | 16.6699
3.5 | 0.6836 | 0.04513 | -0.01 | 15.1474
4 | 0.6087 | 0.05152 | 0.0019 | 11.8148
4.5 | 0.6007 | 0.05601 | 0.0086 | 10.7249
5 | 0.4866 | 0.06765 | 0.013 | 7.1929
5.5 | 0.4371 | 0.07748 | 0.0123 | 5.6415
6 | 0.4194 | 0.08546 | 0.0117 | 4.9076
6.5 | 0.4174 | 0.09298 | 0.0109 | 4.4891
7 | 0.4261 | 0.10027 | 0.01 | 4.2495
8 | 0.3582 | 0.11931 | -0.0006 | 3.0023
8.5 | 0.38 | 0.12539 | -0.0008 | 3.0305
9 | 0.4161 | 0.13306 | -0.0017 | 3.1272
10 | 0.4312 | 0.14191 | -0.0021 | 3.0385
10.5 | 0.4595 | 0.14944 | -0.0033 | 3.0748
11 | 0.4958 | 0.15798 | -0.0043 | 3.1384
11.5 | 0.492 | 0.15985 | -0.0053 | 3.0779
12 | 0.5091 | 0.16586 | -0.007 | 3.0695
12.5 | 0.55 | 0.17624 | -0.0084 | 3.1207
13 | 0.5507 | 0.17792 | -0.0104 | 3.0952
13.5 | 0.5692 | 0.18415 | -0.0126 | 3.091
14 | 0.6054 | 0.19398 | -0.0141 | 3.1209
14.5 | 0.6084 | 0.19615 | -0.0173 | 3.1017
15 | 0.6424 | 0.2067 | -0.0191 | 3.1079
15.5 | 0.6511 | 0.20916 | -0.0224 | 3.1129
16 | 0.6746 | 0.21714 | -0.0251 | 3.1068
16.5 | 0.6938 | 0.22266 | -0.0281 | 3.116
17 | 0.7128 | 0.22954 | -0.0315 | 3.1053
17.5 | 0.7352 | 0.23628 | -0.0345 | 3.1116
18 | 0.7532 | 0.24297 | -0.0383 | 3.1
18.5 | 0.7748 | 0.24966 | -0.0417 | 3.1034
19 | 0.7947 | 0.25739 | -0.0455 | 3.0875
19.5 | 0.813 | 0.26289 | -0.0495 | 3.0925
20 | 0.8373 | 0.27323 | -0.0529 | 3.0645

## 9. Re 100k Mach 0.00 (1)
BIGFOIL.COM POLAR EXPORT
NACA42015
NACA42015 |  |  |  | Cl Max: | 1.571 | at alpha= | 18 | deg
JavaFoil+Calcfoil stall+Eppler ext transition |  |  |  | L/D Max: | 42.695 | at alpha= | 6 | deg
Re: | 100000 |  |  | Cd Min: | 0.00876 | at alpha= | 0 | deg
Mach: | 0 |  |  | Cl=0 at alpha= | -1.94 | deg
|  |  |  | @ Cl=0.1, Cd= | 0.032917
|  |  |  | @ Cl=0.4, Cd= | 0.01643
|  |  |  | @ Cl=0.6, Cd= | 0.017575
alpha (deg) | Cl | Cd | Cm | Cl/Cd
-20 | -0.761 | 0.26741 | 0 | -2.846
-19.5 | -0.773 | 0.25005 | 0 | -3.092
-19 | -0.785 | 0.24201 | 0 | -3.242
-18.5 | -0.795 | 0.228 | 0 | -3.487
-18 | -0.804 | 0.21546 | 0 | -3.733
-17.5 | -0.812 | 0.2023 | 0 | -4.016
-17 | -0.819 | 0.19078 | 0 | -4.292
-16.5 | -0.824 | 0.18049 | -0.001 | -4.565
-16 | -0.827 | 0.17137 | -0.001 | -4.826
-15.5 | -0.828 | 0.15933 | -0.001 | -5.198
-15 | -0.827 | 0.15152 | -0.001 | -5.46
-14.5 | -0.824 | 0.1412 | -0.001 | -5.836
-14 | -0.818 | 0.13331 | -0.001 | -6.139
-13.5 | -0.81 | 0.12533 | -0.001 | -6.466
-13 | -0.8 | 0.1172 | -0.001 | -6.823
-12.5 | -0.786 | 0.10991 | -0.001 | -7.154
-12 | -0.77 | 0.10369 | -0.001 | -7.429
-11.5 | -0.751 | 0.09626 | -0.001 | -7.806
-11 | -0.73 | 0.0907 | -0.001 | -8.048
-10.5 | -0.705 | 0.08503 | -0.002 | -8.291
-10 | -0.677 | 0.07934 | -0.002 | -8.538
-9.5 | -0.647 | 0.07426 | -0.002 | -8.718
-9 | -0.615 | 0.06965 | -0.002 | -8.834
-8.5 | -0.581 | 0.06521 | -0.002 | -8.907
-8 | -0.545 | 0.06105 | -0.002 | -8.92
-7.5 | -0.506 | 0.05731 | -0.002 | -8.835
-7 | -0.466 | 0.05386 | -0.002 | -8.66
-6.5 | -0.425 | 0.05051 | -0.002 | -8.412
-6 | -0.382 | 0.04773 | -0.002 | -8.003
-5.5 | -0.338 | 0.04447 | -0.002 | -7.597
-5 | -0.293 | 0.04215 | -0.003 | -6.941
-4.5 | -0.246 | 0.04035 | -0.003 | -6.105
-4 | -0.199 | 0.03858 | -0.003 | -5.164
-3.5 | -0.152 | 0.037 | -0.003 | -4.096
-3 | -0.103 | 0.03573 | -0.003 | -2.891
-2.5 | -0.055 | 0.03471 | -0.003 | -1.574
-2 | -0.006 | 0.0339 | -0.003 | -0.166
-1.5 | 0.044 | 0.03331 | -0.003 | 1.311
-1 | 0.093 | 0.033 | -0.004 | 2.823
-0.5 | 0.143 | 0.03241 | -0.004 | 4.398
0 | 0.237 | 0.00876 | -0.004 | 27.106
0.5 | 0.298 | 0.01019 | -0.004 | 29.255
1 | 0.359 | 0.01179 | -0.004 | 30.415
1.5 | 0.419 | 0.01858 | -0.009 | 22.552
2 | 0.479 | 0.01882 | -0.009 | 25.446
2.5 | 0.538 | 0.01712 | -0.009 | 31.444
3 | 0.597 | 0.01755 | -0.009 | 34.026
3.5 | 0.656 | 0.01805 | -0.01 | 36.328
4 | 0.713 | 0.01859 | -0.01 | 38.372
4.5 | 0.77 | 0.0192 | -0.01 | 40.103
5 | 0.825 | 0.0199 | -0.01 | 41.455
5.5 | 0.879 | 0.02074 | -0.01 | 42.369
6 | 0.929 | 0.02176 | -0.01 | 42.695
6.5 | 0.975 | 0.0232 | -0.01 | 42.015
7 | 1.012 | 0.02554 | -0.01 | 39.634
7.5 | 1.039 | 0.0297 | -0.01 | 34.974
8 | 1.049 | 0.03773 | -0.01 | 27.81
8.5 | 1.06 | 0.04754 | -0.009 | 22.299
9 | 1.082 | 0.05602 | -0.008 | 19.311
9.5 | 1.117 | 0.06149 | -0.008 | 18.167
10 | 1.156 | 0.06633 | -0.008 | 17.422
10.5 | 1.193 | 0.07138 | -0.008 | 16.711
11 | 1.232 | 0.0758 | -0.008 | 16.259
11.5 | 1.271 | 0.08061 | -0.008 | 15.769
12 | 1.309 | 0.08557 | -0.008 | 15.295
12.5 | 1.346 | 0.09069 | -0.008 | 14.836
13 | 1.381 | 0.09626 | -0.008 | 14.341
13.5 | 1.414 | 0.10213 | -0.009 | 13.843
14 | 1.445 | 0.10807 | -0.009 | 13.371
14.5 | 1.474 | 0.11439 | -0.009 | 12.882
15 | 1.498 | 0.12103 | -0.009 | 12.378
15.5 | 1.519 | 0.12803 | -0.009 | 11.861
16 | 1.536 | 0.13509 | -0.009 | 11.373
16.5 | 1.55 | 0.14215 | -0.009 | 10.901
17 | 1.559 | 0.14999 | -0.009 | 10.397
17.5 | 1.566 | 0.15834 | -0.009 | 9.893
18 | 1.571 | 0.16669 | -0.009 | 9.422
18.5 | 1.57 | 0.17583 | -0.009 | 8.928
19 | 1.565 | 0.18483 | -0.009 | 8.469
19.5 | 1.558 | 0.19447 | -0.01 | 8.011
20 | 1.548 | 0.20447 | -0.01 | 7.568

## 10. Re 100k Mach 0.00 (2)
BIGFOIL.COM POLAR EXPORT
NACA42015
NACA42015 |  |  |  | Cl Max: | 1.0991 | at alpha= | 9 | deg
XFOIL ncrit=9 |  |  |  | L/D Max: | 36.545 | at alpha= | 2.5 | deg
Re: | 100000 |  |  | Cd Min: | 0.16341 | at alpha= | 14 | deg
Mach: | 0 |  |  | Cl=0 at alpha= | -1.8719 | deg
|  |  |  | @ Cl=0.1, Cd= | 0.016443
|  |  |  | @ Cl=0.4, Cd= | 0.018524
|  |  |  | @ Cl=0.6, Cd= | 0.017932
alpha (deg) | Cl | Cd | Cm | Cl/Cd
-5.5 | -0.6464 | 0.03408 | 0.0208 | -18.9671
-5 | -0.5454 | 0.03035 | 0.0147 | -17.9703
-4.5 | -0.449 | 0.02847 | 0.0085 | -15.771
-4 | -0.3531 | 0.02623 | 0.0019 | -13.4617
-3.5 | -0.2592 | 0.02437 | -0.0045 | -10.636
-3 | -0.1708 | 0.0227 | -0.0098 | -7.5242
-2.5 | -0.094 | 0.0211 | -0.0129 | -4.455
-2 | -0.0154 | 0.01929 | -0.0158 | -0.79834
-1.5 | 0.0447 | 0.01655 | -0.0145 | 2.7009
-1 | 0.1278 | 0.01639 | -0.0149 | 7.7974
-0.5 | 0.2589 | 0.01761 | -0.0223 | 14.7019
0 | 0.424 | 0.01868 | -0.0384 | 22.6981
0.5 | 0.5118 | 0.01838 | -0.0443 | 27.8455
1 | 0.5971 | 0.01793 | -0.0505 | 33.3017
1.5 | 0.6378 | 0.01796 | -0.0487 | 35.5122
2 | 0.6644 | 0.01832 | -0.0441 | 36.2664
2.5 | 0.6907 | 0.0189 | -0.0393 | 36.545
3 | 0.7189 | 0.01971 | -0.0349 | 36.4739
3.5 | 0.7499 | 0.02058 | -0.0309 | 36.4383
4 | 0.7835 | 0.02159 | -0.0273 | 36.2899
5 | 0.8539 | 0.0238 | -0.0205 | 35.8782
5.5 | 0.8892 | 0.02518 | -0.0171 | 35.3137
6 | 0.9283 | 0.02663 | -0.0145 | 34.8592
6.5 | 0.9598 | 0.02837 | -0.0106 | 33.8315
7 | 0.9944 | 0.03 | -0.0072 | 33.1467
7.5 | 1.0262 | 0.03233 | -0.0038 | 31.7414
8 | 1.0486 | 0.03457 | 0.0012 | 30.3327
8.5 | 1.08 | 0.03678 | 0.0045 | 29.3638
9 | 1.0991 | 0.04017 | 0.0091 | 27.3612
9.5 | 1.0914 | 0.04394 | 0.017 | 24.8384
10 | 1.0801 | 0.04813 | 0.0243 | 22.4413
10.5 | 1.0559 | 0.05293 | 0.0322 | 19.949
11 | 1.0172 | 0.05869 | 0.0393 | 17.3317
11.5 | 0.9922 | 0.06596 | 0.0422 | 15.0424
13 | 0.5783 | 0.1518 | -0.0005 | 3.8096
14 | 0.6 | 0.16341 | -0.004 | 3.6717

## 11. Re 100k Mach 0.10 (1)
BIGFOIL.COM POLAR EXPORT
NACA42015
NACA42015 |  |  |  | Cl Max: | 1.558 | at alpha= | 18 | deg
JavaFoil+Calcfoil stall+Eppler ext transition |  |  |  | L/D Max: | 42.404 | at alpha= | 6 | deg
Re: | 100000 |  |  | Cd Min: | 0.00878 | at alpha= | 0 | deg
Mach: | 0.1 |  |  | Cl=0 at alpha= | -1.94 | deg
|  |  |  | @ Cl=0.1, Cd= | 0.032958
|  |  |  | @ Cl=0.4, Cd= | 0.016283
|  |  |  | @ Cl=0.6, Cd= | 0.01763
alpha (deg) | Cl | Cd | Cm | Cl/Cd
-20 | -0.712 | 0.2762 | 0 | -2.577
-19.5 | -0.727 | 0.2663 | 0 | -2.731
-19 | -0.742 | 0.2511 | 0 | -2.953
-18.5 | -0.755 | 0.23428 | 0 | -3.223
-18 | -0.767 | 0.22221 | 0 | -3.454
-17.5 | -0.779 | 0.20642 | 0 | -3.772
-17 | -0.788 | 0.19473 | 0 | -4.047
-16.5 | -0.796 | 0.18489 | -0.001 | -4.305
-16 | -0.802 | 0.17368 | -0.001 | -4.618
-15.5 | -0.806 | 0.1657 | -0.001 | -4.865
-15 | -0.808 | 0.15403 | -0.001 | -5.245
-14.5 | -0.807 | 0.14491 | -0.001 | -5.572
-14 | -0.804 | 0.13656 | -0.001 | -5.889
-13.5 | -0.799 | 0.12787 | -0.001 | -6.245
-13 | -0.79 | 0.11988 | -0.001 | -6.589
-12.5 | -0.779 | 0.11177 | -0.001 | -6.965
-12 | -0.764 | 0.10425 | -0.001 | -7.33
-11.5 | -0.747 | 0.0978 | -0.001 | -7.637
-11 | -0.727 | 0.09139 | -0.001 | -7.952
-10.5 | -0.703 | 0.0852 | -0.002 | -8.249
-10 | -0.676 | 0.07965 | -0.002 | -8.49
-9.5 | -0.647 | 0.0748 | -0.002 | -8.65
-9 | -0.615 | 0.07012 | -0.002 | -8.776
-8.5 | -0.582 | 0.06556 | -0.002 | -8.87
-8 | -0.546 | 0.06122 | -0.002 | -8.91
-7.5 | -0.508 | 0.05753 | -0.002 | -8.822
-7 | -0.468 | 0.05404 | -0.002 | -8.657
-6.5 | -0.426 | 0.05083 | -0.002 | -8.387
-6 | -0.383 | 0.04784 | -0.002 | -8.015
-5.5 | -0.339 | 0.04525 | -0.002 | -7.496
-5 | -0.294 | 0.04227 | -0.003 | -6.952
-4.5 | -0.247 | 0.0404 | -0.003 | -6.124
-4 | -0.2 | 0.03861 | -0.003 | -5.183
-3.5 | -0.152 | 0.03708 | -0.003 | -4.106
-3 | -0.104 | 0.03578 | -0.003 | -2.901
-2.5 | -0.055 | 0.03475 | -0.003 | -1.58
-2 | -0.006 | 0.03394 | -0.003 | -0.166
-1.5 | 0.044 | 0.03336 | -0.003 | 1.316
-1 | 0.094 | 0.03303 | -0.004 | 2.834
-0.5 | 0.143 | 0.03244 | -0.004 | 4.414
0 | 0.239 | 0.00878 | -0.004 | 27.175
0.5 | 0.3 | 0.01024 | -0.004 | 29.271
1 | 0.36 | 0.01185 | -0.004 | 30.42
1.5 | 0.421 | 0.01861 | -0.009 | 22.615
2 | 0.481 | 0.01886 | -0.009 | 25.501
2.5 | 0.541 | 0.01719 | -0.009 | 31.468
3 | 0.6 | 0.01763 | -0.009 | 34.025
3.5 | 0.659 | 0.01813 | -0.01 | 36.323
4 | 0.716 | 0.01868 | -0.01 | 38.34
4.5 | 0.773 | 0.01931 | -0.01 | 40.036
5 | 0.828 | 0.02004 | -0.01 | 41.344
5.5 | 0.882 | 0.0209 | -0.01 | 42.19
6 | 0.932 | 0.02198 | -0.01 | 42.404
6.5 | 0.977 | 0.02354 | -0.01 | 41.497
7 | 1.013 | 0.0261 | -0.01 | 38.801
7.5 | 1.037 | 0.03074 | -0.01 | 33.753
8 | 1.044 | 0.03971 | -0.009 | 26.301
8.5 | 1.057 | 0.04964 | -0.009 | 21.284
9 | 1.082 | 0.05733 | -0.008 | 18.873
9.5 | 1.12 | 0.06234 | -0.008 | 17.959
10 | 1.159 | 0.06706 | -0.008 | 17.276
10.5 | 1.197 | 0.072 | -0.008 | 16.619
11 | 1.236 | 0.07645 | -0.008 | 16.168
11.5 | 1.274 | 0.08138 | -0.008 | 15.661
12 | 1.312 | 0.08641 | -0.008 | 15.184
12.5 | 1.348 | 0.09173 | -0.008 | 14.701
13 | 1.383 | 0.09731 | -0.008 | 14.209
13.5 | 1.415 | 0.1032 | -0.009 | 13.716
14 | 1.446 | 0.10922 | -0.009 | 13.242
14.5 | 1.474 | 0.11581 | -0.009 | 12.728
15 | 1.497 | 0.12262 | -0.009 | 12.212
15.5 | 1.516 | 0.12965 | -0.009 | 11.697
16 | 1.533 | 0.13718 | -0.009 | 11.174
16.5 | 1.544 | 0.14433 | -0.009 | 10.699
17 | 1.552 | 0.1524 | -0.009 | 10.181
17.5 | 1.556 | 0.1609 | -0.009 | 9.673
18 | 1.558 | 0.16959 | -0.009 | 9.186
18.5 | 1.554 | 0.17926 | -0.009 | 8.67
19 | 1.547 | 0.18863 | -0.009 | 8.199
19.5 | 1.536 | 0.19908 | -0.01 | 7.713
20 | 1.522 | 0.20978 | -0.01 | 7.253

## 12. Re 100k Mach 0.10 (2)
BIGFOIL.COM POLAR EXPORT
NACA42015
NACA42015 |  |  |  | Cl Max: | 1.091 | at alpha= | 9 | deg
XFOIL ncrit=9 |  |  |  | L/D Max: | 36.3279 | at alpha= | 2.5 | deg
Re: | 100000 |  |  | Cd Min: | 0.16406 | at alpha= | 14 | deg
Mach: | 0.1 |  |  | Cl=0 at alpha= | -1.8969 | deg
|  |  |  | @ Cl=0.1, Cd= | 0.016462
|  |  |  | @ Cl=0.4, Cd= | 0.018579
|  |  |  | @ Cl=0.6, Cd= | 0.018079
alpha (deg) | Cl | Cd | Cm | Cl/Cd
-5.5 | -0.6461 | 0.03414 | 0.0198 | -18.925
-5 | -0.5445 | 0.03053 | 0.0138 | -17.8349
-4.5 | -0.4491 | 0.0286 | 0.0079 | -15.7028
-4 | -0.3514 | 0.02632 | 0.001 | -13.3511
-3.5 | -0.2557 | 0.0244 | -0.0055 | -10.4795
-3 | -0.1659 | 0.0227 | -0.011 | -7.3084
-2.5 | -0.0933 | 0.02114 | -0.0131 | -4.4134
-2 | -0.0115 | 0.01926 | -0.0166 | -0.59709
-1.5 | 0.0443 | 0.0166 | -0.0144 | 2.6687
-1 | 0.1333 | 0.01638 | -0.0156 | 8.138
-0.5 | 0.2656 | 0.01764 | -0.0231 | 15.0567
0 | 0.423 | 0.01874 | -0.0378 | 22.572
0.5 | 0.5111 | 0.0185 | -0.0436 | 27.627
1 | 0.5966 | 0.01808 | -0.0498 | 32.9978
1.5 | 0.6404 | 0.01807 | -0.0485 | 35.44
2 | 0.667 | 0.01847 | -0.0438 | 36.1126
2.5 | 0.6935 | 0.01909 | -0.0391 | 36.3279
3 | 0.7219 | 0.01989 | -0.0346 | 36.2946
3.5 | 0.7539 | 0.02084 | -0.0307 | 36.1756
4 | 0.7869 | 0.02179 | -0.0269 | 36.1129
4.5 | 0.8229 | 0.02294 | -0.0236 | 35.8718
5 | 0.8587 | 0.02409 | -0.0202 | 35.6455
5.5 | 0.8929 | 0.02548 | -0.0166 | 35.0432
6 | 0.934 | 0.02711 | -0.0143 | 34.4522
6.5 | 0.9622 | 0.02878 | -0.0097 | 33.4329
7 | 0.9983 | 0.03048 | -0.0066 | 32.7526
7.5 | 1.0257 | 0.03292 | -0.0023 | 31.1574
8 | 1.0482 | 0.03522 | 0.0026 | 29.7615
8.5 | 1.0802 | 0.03756 | 0.0059 | 28.7593
9 | 1.091 | 0.04117 | 0.0116 | 26.4999
9.5 | 1.0778 | 0.04522 | 0.0199 | 23.8346
10 | 1.0552 | 0.04984 | 0.0281 | 21.1717
10.5 | 0.9655 | 0.05769 | 0.0396 | 16.736
12 | 0.5555 | 0.14072 | 0.0022 | 3.9476
13 | 0.578 | 0.15243 | -0.0005 | 3.7919
13.5 | 0.6296 | 0.1614 | 0.0004 | 3.9009
14 | 0.6 | 0.16406 | -0.004 | 3.6572

## 13. Re 100k Mach 0.25 (1)
BIGFOIL.COM POLAR EXPORT
NACA42015
NACA42015 |  |  |  | Cl Max: | 1.494 | at alpha= | 16 | deg
JavaFoil+Calcfoil stall+Eppler ext transition |  |  |  | L/D Max: | 40.981 | at alpha= | 5.5 | deg
Re: | 100000 |  |  | Cd Min: | 0.0101 | at alpha= | 0 | deg
Mach: | 0.25 |  |  | Cl=0 at alpha= | -1.9412 | deg
|  |  |  | @ Cl=0.1, Cd= | 0.032871
|  |  |  | @ Cl=0.4, Cd= | 0.015158
|  |  |  | @ Cl=0.6, Cd= | 0.017948
alpha (deg) | Cl | Cd | Cm | Cl/Cd
-17.5 | -0.469 | 0.3027 | 0 | -1.549
-17 | -0.51 | 0.27664 | 0 | -1.842
-16.5 | -0.547 | 0.24991 | -0.001 | -2.189
-16 | -0.581 | 0.23022 | -0.001 | -2.525
-15.5 | -0.612 | 0.20495 | -0.001 | -2.987
-15 | -0.639 | 0.18601 | -0.001 | -3.436
-14.5 | -0.662 | 0.17487 | -0.001 | -3.787
-14 | -0.681 | 0.15885 | -0.001 | -4.287
-13.5 | -0.695 | 0.1447 | -0.001 | -4.806
-13 | -0.705 | 0.13649 | -0.001 | -5.166
-12.5 | -0.71 | 0.12541 | -0.001 | -5.663
-12 | -0.71 | 0.11591 | -0.001 | -6.13
-11.5 | -0.706 | 0.1078 | -0.001 | -6.548
-11 | -0.697 | 0.09879 | -0.001 | -7.052
-10.5 | -0.682 | 0.09156 | -0.002 | -7.444
-10 | -0.662 | 0.08459 | -0.002 | -7.828
-9.5 | -0.639 | 0.07851 | -0.002 | -8.14
-9 | -0.612 | 0.07313 | -0.002 | -8.373
-8.5 | -0.582 | 0.06789 | -0.002 | -8.575
-8 | -0.549 | 0.06371 | -0.002 | -8.616
-7.5 | -0.513 | 0.05909 | -0.002 | -8.68
-7 | -0.474 | 0.05545 | -0.002 | -8.555
-6.5 | -0.434 | 0.05175 | -0.002 | -8.379
-6 | -0.391 | 0.04875 | -0.002 | -8.017
-5.5 | -0.346 | 0.0459 | -0.003 | -7.548
-5 | -0.301 | 0.04277 | -0.003 | -7.027
-4.5 | -0.253 | 0.04084 | -0.003 | -6.204
-4 | -0.205 | 0.03897 | -0.003 | -5.263
-3.5 | -0.156 | 0.03735 | -0.003 | -4.181
-3 | -0.107 | 0.03603 | -0.003 | -2.956
-2.5 | -0.056 | 0.03496 | -0.003 | -1.612
-2 | -0.006 | 0.03414 | -0.003 | -0.17
-1.5 | 0.045 | 0.03315 | -0.004 | 1.36
-1 | 0.096 | 0.0328 | -0.004 | 2.932
-0.5 | 0.147 | 0.03371 | -0.004 | 4.364
0 | 0.245 | 0.0101 | -0.004 | 24.265
0.5 | 0.308 | 0.0105 | -0.004 | 29.309
1 | 0.37 | 0.01211 | -0.005 | 30.537
1.5 | 0.432 | 0.01841 | -0.009 | 23.456
2 | 0.493 | 0.01922 | -0.009 | 25.678
2.5 | 0.555 | 0.01758 | -0.009 | 31.543
3 | 0.615 | 0.01807 | -0.01 | 34.024
3.5 | 0.675 | 0.01863 | -0.01 | 36.216
4 | 0.733 | 0.01925 | -0.01 | 38.087
4.5 | 0.791 | 0.01997 | -0.01 | 39.577
5 | 0.846 | 0.02084 | -0.01 | 40.585
5.5 | 0.898 | 0.02192 | -0.01 | 40.981
6 | 0.945 | 0.02343 | -0.01 | 40.336
6.5 | 0.982 | 0.02605 | -0.01 | 37.694
7 | 1.005 | 0.03114 | -0.01 | 32.26
7.5 | 1.013 | 0.04015 | -0.009 | 25.235
8 | 1.025 | 0.05031 | -0.009 | 20.375
8.5 | 1.055 | 0.05698 | -0.008 | 18.516
9 | 1.094 | 0.06184 | -0.008 | 17.689
9.5 | 1.134 | 0.06646 | -0.008 | 17.064
10 | 1.175 | 0.07093 | -0.008 | 16.565
10.5 | 1.214 | 0.07576 | -0.008 | 16.029
11 | 1.253 | 0.0807 | -0.008 | 15.529
11.5 | 1.291 | 0.08575 | -0.008 | 15.053
12 | 1.326 | 0.09138 | -0.008 | 14.512
12.5 | 1.36 | 0.09753 | -0.009 | 13.94
13 | 1.391 | 0.10378 | -0.009 | 13.399
13.5 | 1.42 | 0.11038 | -0.009 | 12.862
14 | 1.445 | 0.11751 | -0.009 | 12.299
14.5 | 1.466 | 0.12524 | -0.009 | 11.709
15 | 1.482 | 0.13323 | -0.009 | 11.122
15.5 | 1.491 | 0.14158 | -0.009 | 10.529
16 | 1.494 | 0.15058 | -0.009 | 9.924
16.5 | 1.491 | 0.15988 | -0.009 | 9.323
17 | 1.481 | 0.17021 | -0.009 | 8.703
17.5 | 1.466 | 0.18147 | -0.009 | 8.08
18 | 1.446 | 0.193 | -0.009 | 7.493
18.5 | 1.418 | 0.2054 | -0.009 | 6.902
19 | 1.382 | 0.2199 | -0.01 | 6.285
19.5 | 1.341 | 0.23467 | -0.01 | 5.714
20 | 1.294 | 0.25129 | -0.01 | 5.148

## 14. Re 100k Mach 0.25 (2)
BIGFOIL.COM POLAR EXPORT
NACA42015
NACA42015 |  |  |  | Cl Max: | 1.055 | at alpha= | 8.5 | deg
XFOIL ncrit=9 |  |  |  | L/D Max: | 35.2404 | at alpha= | 3 | deg
Re: | 100000 |  |  | Cd Min: | 0.1621 | at alpha= | 13.5 | deg
Mach: | 0.25 |  |  | Cl=0 at alpha= | -2.017 | deg
|  |  |  | @ Cl=0.1, Cd= | 0.016514
|  |  |  | @ Cl=0.4, Cd= | 0.01897
|  |  |  | @ Cl=0.6, Cd= | 0.1621
alpha (deg) | Cl | Cd | Cm | Cl/Cd
-11 | -0.4334 | 0.10968 | -0.028 | -3.9515
-10.5 | -0.3775 | 0.10482 | -0.0215 | -3.6014
-10 | -0.4395 | 0.09957 | -0.0257 | -4.414
-9.5 | -0.411 | 0.09559 | -0.0206 | -4.2996
-9 | -0.4073 | 0.09168 | -0.0166 | -4.4426
-8.5 | -0.3333 | 0.08654 | -0.0101 | -3.8514
-8 | -0.33 | 0.08128 | -0.0074 | -4.06
-6 | -0.6903 | 0.04159 | 0.0116 | -16.5977
-5.5 | -0.6429 | 0.03504 | 0.0145 | -18.3476
-5 | -0.5447 | 0.03153 | 0.0096 | -17.2756
-4.5 | -0.4435 | 0.02925 | 0.0033 | -15.1624
-4 | -0.337 | 0.02674 | -0.0043 | -12.6028
-3.5 | -0.2487 | 0.02478 | -0.0089 | -10.0363
-3 | -0.1615 | 0.02298 | -0.0131 | -7.0279
-2.5 | -0.071 | 0.02104 | -0.0178 | -3.3745
-2 | 0.0025 | 0.01957 | -0.019 | 0.12775
-1.5 | 0.0553 | 0.01668 | -0.0161 | 3.3153
-1 | 0.1362 | 0.01638 | -0.0156 | 8.315
-0.5 | 0.2371 | 0.01739 | -0.0173 | 13.6343
0 | 0.4021 | 0.01899 | -0.0319 | 21.1743
0.5 | 0.508 | 0.01912 | -0.0399 | 26.569
1 | 0.5954 | 0.01883 | -0.0458 | 31.6198
1.5 | 0.6556 | 0.01884 | -0.0473 | 34.7983
2 | 0.6819 | 0.01938 | -0.0424 | 35.1858
2.5 | 0.7097 | 0.02015 | -0.0376 | 35.2208
3 | 0.7404 | 0.02101 | -0.0332 | 35.2404
3.5 | 0.7744 | 0.02202 | -0.0294 | 35.168
4 | 0.8092 | 0.02309 | -0.0255 | 35.0455
4.5 | 0.8434 | 0.02433 | -0.0215 | 34.665
5 | 0.8783 | 0.0258 | -0.0176 | 34.0426
5.5 | 0.9147 | 0.02731 | -0.014 | 33.4932
6 | 0.9443 | 0.0293 | -0.0094 | 32.2287
6.5 | 0.974 | 0.03116 | -0.0048 | 31.258
7 | 1.0034 | 0.03369 | -0.0005 | 29.7833
7.5 | 1.0128 | 0.03655 | 0.0065 | 27.71
8 | 1.0339 | 0.03915 | 0.0115 | 26.4087
8.5 | 1.055 | 0.04272 | 0.0159 | 24.6957
9 | 1.017 | 0.04755 | 0.0266 | 21.388
9.5 | 0.9404 | 0.05393 | 0.0386 | 17.4374
10 | 0.6885 | 0.08827 | 0.0286 | 7.7999
11 | 0.5306 | 0.13214 | 0.0048 | 4.0154
11.5 | 0.5367 | 0.13894 | 0.0032 | 3.8628
12 | 0.5536 | 0.14404 | 0.0025 | 3.8434
12.5 | 0.5515 | 0.15031 | 0 | 3.6691
13 | 0.5773 | 0.15588 | -0.0005 | 3.7035
13.5 | 0.5774 | 0.1621 | -0.0034 | 3.562

## 15. Re 100k Mach 0.50 (1)
BIGFOIL.COM POLAR EXPORT
NACA42015
NACA42015 |  |  |  | Cl Max: | 1.239 | at alpha= | 20 | deg
JavaFoil+Calcfoil stall+Eppler ext transition |  |  |  | L/D Max: | 35.17 | at alpha= | 4 | deg
Re: | 100000 |  |  | Cd Min: | 0.01114 | at alpha= | 0 | deg
Mach: | 0.5 |  |  | Cl=0 at alpha= | -1.9464 | deg
|  |  |  | @ Cl=0.1, Cd= | 0.034818
|  |  |  | @ Cl=0.4, Cd= | 0.013277
|  |  |  | @ Cl=0.6, Cd= | 0.019754
alpha (deg) | Cl | Cd | Cm | Cl/Cd
-20 | -0.972 | 0.3448 | 0 | -2.819
-19.5 | -0.946 | 0.34036 | 0 | -2.78
-19 | -0.92 | 0.32529 | 0 | -2.829
-18.5 | -0.893 | 0.32026 | 0 | -2.79
-18 | -0.867 | 0.31557 | -0.001 | -2.749
-17.5 | -0.841 | 0.31143 | -0.001 | -2.702
-17 | -0.815 | 0.30657 | -0.001 | -2.659
-16.5 | -0.788 | 0.28955 | -0.001 | -2.722
-16 | -0.762 | 0.28307 | -0.001 | -2.692
-15.5 | -0.736 | 0.27897 | -0.001 | -2.637
-15 | -0.709 | 0.27497 | -0.001 | -2.579
-14.5 | -0.683 | 0.26055 | -0.001 | -2.62
-14 | -0.655 | 0.2486 | -0.001 | -2.637
-13.5 | -0.629 | 0.24127 | -0.001 | -2.607
-13 | -0.602 | 0.24161 | -0.002 | -2.493
-12.5 | -0.575 | 0.22914 | -0.002 | -2.51
-12 | -0.548 | 0.22572 | -0.002 | -2.429
-11.5 | -0.522 | 0.22244 | -0.002 | -2.344
-11 | -0.495 | 0.20397 | -0.002 | -2.425
-10.5 | -0.467 | 0.19101 | -0.002 | -2.447
-10 | -0.44 | 0.2007 | -0.002 | -2.194
-9.5 | -0.413 | 0.1838 | -0.002 | -2.249
-9 | -0.386 | 0.17739 | -0.002 | -2.176
-8.5 | -0.359 | 0.17422 | -0.002 | -2.061
-8 | -0.332 | 0.15008 | -0.002 | -2.21
-7.5 | -0.304 | 0.10308 | -0.002 | -2.952
-7 | -0.427 | 0.07544 | -0.002 | -5.667
-6.5 | -0.429 | 0.06339 | -0.002 | -6.766
-6 | -0.404 | 0.05592 | -0.003 | -7.231
-5.5 | -0.368 | 0.05112 | -0.003 | -7.199
-5 | -0.325 | 0.04728 | -0.003 | -6.868
-4.5 | -0.277 | 0.04404 | -0.003 | -6.282
-4 | -0.226 | 0.04149 | -0.003 | -5.438
-3.5 | -0.173 | 0.03945 | -0.003 | -4.375
-3 | -0.118 | 0.03783 | -0.003 | -3.123
-2.5 | -0.063 | 0.03658 | -0.004 | -1.713
-2 | -0.006 | 0.03567 | -0.004 | -0.181
-1.5 | 0.05 | 0.03509 | -0.004 | 1.433
-1 | 0.107 | 0.03478 | -0.004 | 3.085
-0.5 | 0.164 | 0.03474 | -0.004 | 4.723
0 | 0.273 | 0.01114 | -0.004 | 24.467
0.5 | 0.342 | 0.01284 | -0.005 | 26.622
1 | 0.411 | 0.01336 | -0.005 | 30.739
1.5 | 0.479 | 0.01397 | -0.005 | 34.27
2 | 0.546 | 0.02049 | -0.01 | 26.651
2.5 | 0.612 | 0.01959 | -0.01 | 31.247
3 | 0.677 | 0.02039 | -0.011 | 33.195
3.5 | 0.739 | 0.02138 | -0.011 | 34.57
4 | 0.797 | 0.02267 | -0.011 | 35.17
4.5 | 0.847 | 0.02466 | -0.011 | 34.36
5 | 0.876 | 0.02926 | -0.011 | 29.953
5.5 | 0.874 | 0.04054 | -0.009 | 21.568
6 | 0.896 | 0.04904 | -0.008 | 18.268
6.5 | 0.938 | 0.05368 | -0.008 | 17.476
7 | 0.983 | 0.05807 | -0.008 | 16.933
7.5 | 1.027 | 0.06265 | -0.008 | 16.397
8 | 1.068 | 0.06807 | -0.008 | 15.693
8.5 | 1.105 | 0.07413 | -0.008 | 14.904
9 | 1.137 | 0.08119 | -0.008 | 14.001
9.5 | 1.163 | 0.08899 | -0.009 | 13.065
10 | 1.18 | 0.09873 | -0.009 | 11.95
10.5 | 1.183 | 0.11046 | -0.009 | 10.71
11 | 1.165 | 0.12564 | -0.009 | 9.272
11.5 | 1.102 | 0.14879 | -0.008 | 7.403
12 | 0.778 | 0.2242 | -0.008 | 3.471
12.5 | 0.808 | 0.28638 | -0.008 | 2.822
13 | 0.838 | 0.29642 | -0.008 | 2.827
13.5 | 0.867 | 0.3194 | -0.009 | 2.713
14 | 0.896 | 0.34133 | -0.009 | 2.624
14.5 | 0.924 | 0.34169 | -0.009 | 2.705
15 | 0.954 | 0.35 | -0.009 | 2.725
15.5 | 0.982 | 0.36114 | -0.01 | 2.718
16 | 1.012 | 0.37293 | -0.01 | 2.713
16.5 | 1.04 | 0.36784 | -0.01 | 2.826
17 | 1.068 | 0.38461 | -0.01 | 2.776
17.5 | 1.098 | 0.39454 | -0.011 | 2.783
18 | 1.126 | 0.39916 | -0.011 | 2.82
18.5 | 1.153 | 0.40001 | -0.011 | 2.883
19 | 1.181 | 0.41375 | -0.011 | 2.855
19.5 | 1.211 | 0.42776 | -0.011 | 2.832
20 | 1.239 | 0.4324 | -0.011 | 2.865

## 16. Re 100k Mach 0.50 (2)
BIGFOIL.COM POLAR EXPORT
NACA42015
NACA42015 |  |  |  | Cl Max: | 0.873 | at alpha= | 4.5 | deg
XFOIL ncrit=9 |  |  |  | L/D Max: | 31.5356 | at alpha= | 2 | deg
Re: | 100000 |  |  | Cd Min: | 0.26331 | at alpha= | 20 | deg
Mach: | 0.5 |  |  | Cl=0 at alpha= | -2.3359 | deg
|  |  |  | @ Cl=0.1, Cd= | 0.017642
|  |  |  | @ Cl=0.4, Cd= | 0.020218
|  |  |  | @ Cl=0.6, Cd= | 0.022281
alpha (deg) | Cl | Cd | Cm | Cl/Cd
-11 | -0.3298 | 0.12219 | -0.0214 | -2.6991
-10.5 | -0.3259 | 0.11641 | -0.0212 | -2.7996
-10 | -0.3264 | 0.11224 | -0.0202 | -2.9081
-9.5 | -0.2911 | 0.10556 | -0.0171 | -2.7577
-9 | -0.3088 | 0.10108 | -0.016 | -3.055
-7.5 | -0.4788 | 0.06321 | -0.0345 | -7.5748
-7 | -0.5752 | 0.05815 | -0.0233 | -9.8917
-6.5 | -0.6345 | 0.05324 | -0.0127 | -11.9177
-6 | -0.6648 | 0.04843 | -0.0039 | -13.727
-5.5 | -0.6048 | 0.0413 | -0.0077 | -14.6441
-5 | -0.5261 | 0.03669 | -0.0098 | -14.3391
-4.5 | -0.4267 | 0.03214 | -0.0144 | -13.2763
-4 | -0.3027 | 0.02857 | -0.0218 | -10.595
-3.5 | -0.1904 | 0.0258 | -0.0272 | -7.3798
-3 | -0.0883 | 0.02339 | -0.0308 | -3.7751
-2.5 | -0.0231 | 0.02158 | -0.0285 | -1.0704
-2 | 0.0473 | 0.0202 | -0.0266 | 2.3416
-1.5 | 0.0842 | 0.01781 | -0.0198 | 4.7277
-1 | 0.1387 | 0.01723 | -0.0136 | 8.0499
-0.5 | 0.2158 | 0.01765 | -0.0099 | 12.2266
0 | 0.3321 | 0.01933 | -0.0125 | 17.1805
0.5 | 0.4896 | 0.02139 | -0.0237 | 22.8892
1 | 0.5886 | 0.02218 | -0.0292 | 26.5374
1.5 | 0.6841 | 0.02303 | -0.0351 | 29.7047
2 | 0.7578 | 0.02403 | -0.0376 | 31.5356
2.5 | 0.7882 | 0.02525 | -0.0322 | 31.2158
3 | 0.817 | 0.02668 | -0.0264 | 30.6222
3.5 | 0.8451 | 0.02832 | -0.0204 | 29.8411
4 | 0.8576 | 0.0306 | -0.0125 | 28.0261
4.5 | 0.873 | 0.03278 | -0.0048 | 26.6321
5 | 0.8662 | 0.0358 | 0.0051 | 24.1955
5.5 | 0.8343 | 0.03951 | 0.0169 | 21.1162
6 | 0.7893 | 0.04345 | 0.0292 | 18.1657
6.5 | 0.7669 | 0.0477 | 0.0369 | 16.0776
7 | 0.6968 | 0.0565 | 0.0407 | 12.3327
7.5 | 0.5489 | 0.08013 | 0.0287 | 6.8501
8 | 0.5157 | 0.09209 | 0.024 | 5.6
8.5 | 0.5036 | 0.10162 | 0.0209 | 4.9557
9 | 0.5228 | 0.10889 | 0.0203 | 4.8012
10 | 0.498 | 0.13371 | 0.0085 | 3.7245
10.5 | 0.4775 | 0.13849 | 0.0056 | 3.4479
11 | 0.5314 | 0.14679 | 0.0063 | 3.6201
11.5 | 0.509 | 0.15065 | 0.0026 | 3.3787
12 | 0.5625 | 0.15968 | 0.0033 | 3.5227
12.5 | 0.5429 | 0.16297 | -0.0012 | 3.3313
13 | 0.5867 | 0.17141 | -0.001 | 3.4228
13.5 | 0.5784 | 0.17549 | -0.0057 | 3.2959
14 | 0.6125 | 0.18297 | -0.0064 | 3.3475
14.5 | 0.6161 | 0.1884 | -0.0108 | 3.2702
15 | 0.6419 | 0.19499 | -0.0127 | 3.292
15.5 | 0.663 | 0.2029 | -0.0155 | 3.2676
16 | 0.6747 | 0.20766 | -0.0196 | 3.2491
16.5 | 0.7242 | 0.22157 | -0.0192 | 3.2685
17 | 0.7112 | 0.22106 | -0.0267 | 3.2172
17.5 | 0.7407 | 0.22895 | -0.0285 | 3.2352
18 | 0.7551 | 0.23593 | -0.0331 | 3.2005
18.5 | 0.7716 | 0.24154 | -0.0375 | 3.1945
19.5 | 0.8085 | 0.25573 | -0.046 | 3.1615
20 | 0.8329 | 0.26331 | -0.049 | 3.1632

## 17. Re 250k Mach 0.00 (1)
BIGFOIL.COM POLAR EXPORT
NACA42015
NACA42015 |  |  |  | Cl Max: | 1.592 | at alpha= | 18 | deg
JavaFoil+Calcfoil stall+Eppler ext transition |  |  |  | L/D Max: | 59.663 | at alpha= | 7.5 | deg
Re: | 250000 |  |  | Cd Min: | 0.0072 | at alpha= | 0 | deg
Mach: | 0 |  |  | Cl=0 at alpha= | -1.94 | deg
|  |  |  | @ Cl=0.1, Cd= | 0.03107
|  |  |  | @ Cl=0.4, Cd= | 0.014331
|  |  |  | @ Cl=0.6, Cd= | 0.013596
alpha (deg) | Cl | Cd | Cm | Cl/Cd
-20 | -0.761 | 0.22202 | 0 | -3.429
-19.5 | -0.773 | 0.21126 | 0 | -3.661
-19 | -0.785 | 0.20168 | 0 | -3.892
-18.5 | -0.795 | 0.18858 | 0 | -4.218
-18 | -0.805 | 0.1802 | 0 | -4.466
-17.5 | -0.813 | 0.17086 | 0 | -4.757
-17 | -0.819 | 0.16259 | -0.001 | -5.039
-16.5 | -0.824 | 0.15301 | -0.001 | -5.387
-16 | -0.827 | 0.14571 | -0.001 | -5.678
-15.5 | -0.829 | 0.13692 | -0.001 | -6.051
-15 | -0.828 | 0.12889 | -0.001 | -6.421
-14.5 | -0.824 | 0.12263 | -0.001 | -6.722
-14 | -0.819 | 0.11478 | -0.001 | -7.133
-13.5 | -0.811 | 0.1079 | -0.001 | -7.513
-13 | -0.8 | 0.10176 | -0.001 | -7.861
-12.5 | -0.787 | 0.09622 | -0.001 | -8.175
-12 | -0.771 | 0.08979 | -0.001 | -8.581
-11.5 | -0.752 | 0.08435 | -0.001 | -8.912
-11 | -0.73 | 0.07924 | -0.001 | -9.215
-10.5 | -0.705 | 0.07434 | -0.002 | -9.486
-10 | -0.678 | 0.07 | -0.002 | -9.68
-9.5 | -0.648 | 0.06568 | -0.002 | -9.861
-9 | -0.615 | 0.06169 | -0.002 | -9.976
-8.5 | -0.581 | 0.05818 | -0.002 | -9.988
-8 | -0.545 | 0.05448 | -0.002 | -9.998
-7.5 | -0.507 | 0.05126 | -0.002 | -9.883
-7 | -0.467 | 0.04829 | -0.002 | -9.664
-6.5 | -0.425 | 0.04585 | -0.002 | -9.272
-6 | -0.382 | 0.04335 | -0.002 | -8.815
-5.5 | -0.338 | 0.04107 | -0.003 | -8.229
-5 | -0.293 | 0.03909 | -0.003 | -7.489
-4.5 | -0.246 | 0.03732 | -0.003 | -6.605
-4 | -0.199 | 0.03579 | -0.003 | -5.57
-3.5 | -0.152 | 0.03447 | -0.003 | -4.399
-3 | -0.103 | 0.03338 | -0.003 | -3.097
-2.5 | -0.055 | 0.03253 | -0.003 | -1.68
-2 | -0.006 | 0.03188 | -0.003 | -0.176
-1.5 | 0.044 | 0.03137 | -0.004 | 1.394
-1 | 0.093 | 0.03109 | -0.004 | 3
-0.5 | 0.143 | 0.03095 | -0.004 | 4.612
0 | 0.238 | 0.0072 | -0.004 | 33.052
0.5 | 0.299 | 0.01354 | -0.008 | 22.065
1 | 0.359 | 0.01458 | -0.009 | 24.635
1.5 | 0.42 | 0.01421 | -0.009 | 29.53
2 | 0.48 | 0.01548 | -0.009 | 31.004
2.5 | 0.54 | 0.01326 | -0.009 | 40.693
3 | 0.599 | 0.01359 | -0.009 | 44.09
3.5 | 0.658 | 0.01395 | -0.01 | 47.195
4 | 0.717 | 0.01435 | -0.01 | 49.952
4.5 | 0.775 | 0.01463 | -0.01 | 52.951
5 | 0.832 | 0.01513 | -0.01 | 54.987
5.5 | 0.888 | 0.01567 | -0.01 | 56.703
6 | 0.944 | 0.01626 | -0.01 | 58.059
6.5 | 0.998 | 0.0169 | -0.011 | 59.074
7 | 1.051 | 0.01763 | -0.011 | 59.62
7.5 | 1.102 | 0.01847 | -0.011 | 59.663
8 | 1.151 | 0.01945 | -0.011 | 59.173
8.5 | 1.198 | 0.02063 | -0.011 | 58.062
9 | 1.241 | 0.0221 | -0.011 | 56.136
9.5 | 1.28 | 0.02404 | -0.011 | 53.242
10 | 1.315 | 0.02663 | -0.011 | 49.385
10.5 | 1.345 | 0.03007 | -0.011 | 44.75
11 | 1.371 | 0.03458 | -0.011 | 39.659
11.5 | 1.394 | 0.04025 | -0.011 | 34.643
12 | 1.415 | 0.04691 | -0.011 | 30.165
12.5 | 1.436 | 0.05411 | -0.011 | 26.542
13 | 1.456 | 0.06193 | -0.011 | 23.512
13.5 | 1.476 | 0.06986 | -0.01 | 21.132
14 | 1.498 | 0.07719 | -0.01 | 19.412
14.5 | 1.519 | 0.0845 | -0.01 | 17.98
15 | 1.538 | 0.09163 | -0.01 | 16.781
15.5 | 1.553 | 0.0989 | -0.01 | 15.701
16 | 1.567 | 0.10574 | -0.01 | 14.822
16.5 | 1.577 | 0.11292 | -0.01 | 13.969
17 | 1.585 | 0.12012 | -0.01 | 13.194
17.5 | 1.59 | 0.12753 | -0.01 | 12.465
18 | 1.592 | 0.13518 | -0.01 | 11.776
18.5 | 1.589 | 0.14329 | -0.01 | 11.092
19 | 1.583 | 0.15168 | -0.01 | 10.44
19.5 | 1.574 | 0.16042 | -0.01 | 9.814
20 | 1.562 | 0.16961 | -0.01 | 9.212

## 18. Re 250k Mach 0.00 (2)
BIGFOIL.COM POLAR EXPORT
NACA42015
NACA42015 |  |  |  | Cl Max: | 1.3566 | at alpha= | 15 | deg
XFOIL ncrit=9 |  |  |  | L/D Max: | 51.4679 | at alpha= | 4.5 | deg
Re: | 250000 |  |  | Cd Min: | 0.22248 | at alpha= | 20 | deg
Mach: | 0 |  |  | Cl=0 at alpha= | -2.7688 | deg
|  |  |  | @ Cl=0.1, Cd= | 0.012858
|  |  |  | @ Cl=0.4, Cd= | 0.011874
|  |  |  | @ Cl=0.6, Cd= | 0.013949
alpha (deg) | Cl | Cd | Cm | Cl/Cd
-13.5 | -0.4436 | 0.12624 | -0.0232 | -3.5139
-13 | -0.4379 | 0.11922 | -0.0252 | -3.673
-12.5 | -0.481 | 0.09952 | -0.04 | -4.8332
-12 | -0.5412 | 0.08444 | -0.0513 | -6.4093
-11.5 | -0.6048 | 0.07643 | -0.0528 | -7.9131
-11 | -0.6646 | 0.07255 | -0.0443 | -9.1606
-10.5 | -0.7247 | 0.06985 | -0.0325 | -10.3751
-10 | -0.6716 | 0.05988 | -0.0356 | -11.2158
-9.5 | -0.6865 | 0.05588 | -0.0278 | -12.2853
-9 | -0.7029 | 0.05234 | -0.019 | -13.4295
-8.5 | -0.7441 | 0.05222 | -0.0044 | -14.2493
-8 | -0.7059 | 0.04443 | -0.0053 | -15.8879
-7.5 | -0.6531 | 0.04153 | -0.007 | -15.726
-7 | -0.5897 | 0.03536 | -0.0109 | -16.677
-6.5 | -0.5338 | 0.03518 | -0.011 | -15.1734
-6 | -0.467 | 0.02743 | -0.0153 | -17.0252
-5.5 | -0.3945 | 0.02371 | -0.0193 | -16.6385
-5 | -0.3209 | 0.02106 | -0.022 | -15.2374
-4.5 | -0.2272 | 0.02072 | -0.0242 | -10.9653
-4 | -0.1435 | 0.01775 | -0.0288 | -8.0845
-3.5 | -0.076 | 0.01605 | -0.03 | -4.7352
-3 | -0.0209 | 0.015 | -0.029 | -1.3933
-2.5 | 0.0243 | 0.01393 | -0.0262 | 1.7444
-2 | 0.066 | 0.01322 | -0.0227 | 4.9924
-1.5 | 0.1073 | 0.01278 | -0.019 | 8.3959
-1 | 0.1519 | 0.01257 | -0.0161 | 12.0843
-0.5 | 0.1768 | 0.011 | -0.0102 | 16.0727
0 | 0.198 | 0.01003 | -0.0024 | 19.7408
0.5 | 0.2515 | 0.01021 | -0.0002 | 24.6327
1 | 0.3236 | 0.01096 | -0.0021 | 29.5255
1.5 | 0.4038 | 0.01192 | -0.0059 | 33.8758
2 | 0.4935 | 0.01288 | -0.0122 | 38.3152
2.5 | 0.5684 | 0.0136 | -0.0163 | 41.7941
3 | 0.6391 | 0.01438 | -0.0199 | 44.4437
3.5 | 0.7117 | 0.01513 | -0.024 | 47.039
4 | 0.787 | 0.01576 | -0.0287 | 49.9365
4.5 | 0.8415 | 0.01635 | -0.0293 | 51.4679
5 | 0.8708 | 0.01692 | -0.0249 | 51.4657
5.5 | 0.9007 | 0.01761 | -0.0204 | 51.1471
6 | 0.9309 | 0.0182 | -0.0159 | 51.1484
6.5 | 0.9619 | 0.01915 | -0.0118 | 50.2298
7 | 0.9933 | 0.01993 | -0.0075 | 49.8394
7.5 | 1.0242 | 0.0207 | -0.0032 | 49.4783
8 | 1.0573 | 0.02166 | 0.0006 | 48.8135
8.5 | 1.0944 | 0.02307 | 0.0034 | 47.4382
9 | 1.1237 | 0.024 | 0.0078 | 46.8208
9.5 | 1.1557 | 0.0251 | 0.0115 | 46.0438
10 | 1.1921 | 0.02639 | 0.0142 | 45.1724
10.5 | 1.2252 | 0.02827 | 0.0171 | 43.3392
11 | 1.2484 | 0.02964 | 0.0218 | 42.1188
11.5 | 1.2662 | 0.03097 | 0.0273 | 40.8847
12 | 1.2913 | 0.03239 | 0.0312 | 39.8672
12.5 | 1.3269 | 0.0352 | 0.0325 | 37.696
13 | 1.3234 | 0.037 | 0.0396 | 35.7676
13.5 | 1.3244 | 0.03947 | 0.0446 | 33.5546
14 | 1.3272 | 0.04221 | 0.0484 | 31.4428
14.5 | 1.3401 | 0.04464 | 0.0508 | 30.0202
15 | 1.3566 | 0.0484 | 0.0522 | 28.0289
15.5 | 1.3119 | 0.05494 | 0.0543 | 23.8788
16 | 1.2375 | 0.06664 | 0.0519 | 18.5699
18 | 0.7167 | 0.20127 | -0.0214 | 3.5609
18.5 | 0.7383 | 0.20537 | -0.023 | 3.595
19 | 0.7754 | 0.20921 | -0.0218 | 3.7063
19.5 | 0.7576 | 0.21876 | -0.0312 | 3.4632
20 | 0.7837 | 0.22248 | -0.032 | 3.5226

## 19. Re 250k Mach 0.10 (1)
BIGFOIL.COM POLAR EXPORT
NACA42015
NACA42015 |  |  |  | Cl Max: | 1.578 | at alpha= | 17.5 | deg
JavaFoil+Calcfoil stall+Eppler ext transition |  |  |  | L/D Max: | 59.267 | at alpha= | 7 | deg
Re: | 250000 |  |  | Cd Min: | 0.00725 | at alpha= | 0 | deg
Mach: | 0.1 |  |  | Cl=0 at alpha= | -1.94 | deg
|  |  |  | @ Cl=0.1, Cd= | 0.031049
|  |  |  | @ Cl=0.4, Cd= | 0.014394
|  |  |  | @ Cl=0.6, Cd= | 0.013639
alpha (deg) | Cl | Cd | Cm | Cl/Cd
-20 | -0.712 | 0.23005 | 0 | -3.095
-19.5 | -0.727 | 0.21826 | 0 | -3.333
-19 | -0.742 | 0.20818 | 0 | -3.563
-18.5 | -0.755 | 0.19688 | 0 | -3.837
-18 | -0.768 | 0.185 | 0 | -4.15
-17.5 | -0.779 | 0.17391 | 0 | -4.478
-17 | -0.788 | 0.16552 | -0.001 | -4.763
-16.5 | -0.796 | 0.15608 | -0.001 | -5.102
-16 | -0.802 | 0.14728 | -0.001 | -5.448
-15.5 | -0.806 | 0.13885 | -0.001 | -5.808
-15 | -0.808 | 0.13203 | -0.001 | -6.122
-14.5 | -0.808 | 0.12325 | -0.001 | -6.553
-14 | -0.805 | 0.11662 | -0.001 | -6.9
-13.5 | -0.799 | 0.10966 | -0.001 | -7.284
-13 | -0.79 | 0.10302 | -0.001 | -7.671
-12.5 | -0.779 | 0.09656 | -0.001 | -8.066
-12 | -0.764 | 0.09132 | -0.001 | -8.371
-11.5 | -0.747 | 0.08498 | -0.001 | -8.792
-11 | -0.727 | 0.07985 | -0.001 | -9.105
-10.5 | -0.703 | 0.07514 | -0.002 | -9.357
-10 | -0.676 | 0.07043 | -0.002 | -9.605
-9.5 | -0.647 | 0.06624 | -0.002 | -9.772
-9 | -0.616 | 0.06218 | -0.002 | -9.901
-8.5 | -0.582 | 0.05828 | -0.002 | -9.982
-8 | -0.546 | 0.0547 | -0.002 | -9.979
-7.5 | -0.508 | 0.0515 | -0.002 | -9.861
-7 | -0.468 | 0.04847 | -0.002 | -9.655
-6.5 | -0.427 | 0.04566 | -0.002 | -9.342
-6 | -0.384 | 0.04338 | -0.002 | -8.844
-5.5 | -0.339 | 0.04116 | -0.003 | -8.245
-5 | -0.294 | 0.03913 | -0.003 | -7.513
-4.5 | -0.248 | 0.03736 | -0.003 | -6.625
-4 | -0.2 | 0.03584 | -0.003 | -5.588
-3.5 | -0.152 | 0.0345 | -0.003 | -4.415
-3 | -0.104 | 0.03341 | -0.003 | -3.109
-2.5 | -0.055 | 0.03259 | -0.003 | -1.686
-2 | -0.006 | 0.0319 | -0.003 | -0.177
-1.5 | 0.044 | 0.03142 | -0.004 | 1.398
-1 | 0.094 | 0.03112 | -0.004 | 3.012
-0.5 | 0.143 | 0.03054 | -0.004 | 4.696
0 | 0.239 | 0.00725 | -0.004 | 32.977
0.5 | 0.3 | 0.01361 | -0.008 | 22.051
1 | 0.361 | 0.01465 | -0.009 | 24.636
1.5 | 0.422 | 0.01425 | -0.009 | 29.601
2 | 0.482 | 0.01555 | -0.009 | 31.009
2.5 | 0.542 | 0.01331 | -0.009 | 40.737
3 | 0.602 | 0.01365 | -0.009 | 44.102
3.5 | 0.661 | 0.01402 | -0.01 | 47.158
4 | 0.72 | 0.01442 | -0.01 | 49.937
4.5 | 0.778 | 0.01471 | -0.01 | 52.902
5 | 0.836 | 0.01522 | -0.01 | 54.907
5.5 | 0.892 | 0.01577 | -0.01 | 56.578
6 | 0.948 | 0.01637 | -0.011 | 57.882
6.5 | 1.002 | 0.01703 | -0.011 | 58.823
7 | 1.055 | 0.0178 | -0.011 | 59.267
7.5 | 1.106 | 0.01867 | -0.011 | 59.216
8 | 1.155 | 0.01968 | -0.011 | 58.665
8.5 | 1.201 | 0.02093 | -0.011 | 57.369
9 | 1.243 | 0.0225 | -0.011 | 55.239
9.5 | 1.282 | 0.02459 | -0.011 | 52.111
10 | 1.316 | 0.0274 | -0.011 | 48.021
10.5 | 1.345 | 0.03112 | -0.011 | 43.208
11 | 1.369 | 0.03605 | -0.011 | 37.982
11.5 | 1.391 | 0.0421 | -0.011 | 33.044
12 | 1.412 | 0.04884 | -0.011 | 28.92
12.5 | 1.433 | 0.05645 | -0.011 | 25.379
13 | 1.451 | 0.06466 | -0.01 | 22.444
13.5 | 1.472 | 0.07259 | -0.01 | 20.278
14 | 1.495 | 0.07953 | -0.01 | 18.8
14.5 | 1.516 | 0.08686 | -0.01 | 17.451
15 | 1.534 | 0.09399 | -0.01 | 16.316
15.5 | 1.548 | 0.10132 | -0.01 | 15.276
16 | 1.561 | 0.10815 | -0.01 | 14.436
16.5 | 1.57 | 0.11539 | -0.01 | 13.604
17 | 1.575 | 0.12297 | -0.01 | 12.806
17.5 | 1.578 | 0.13036 | -0.01 | 12.103
18 | 1.578 | 0.13833 | -0.01 | 11.405
18.5 | 1.572 | 0.14658 | -0.01 | 10.726
19 | 1.563 | 0.15527 | -0.01 | 10.067
19.5 | 1.55 | 0.16451 | -0.01 | 9.425
20 | 1.535 | 0.17427 | -0.01 | 8.807

## 20. Re 250k Mach 0.10 (2)
BIGFOIL.COM POLAR EXPORT
NACA42015
NACA42015 |  |  |  | Cl Max: | 1.323 | at alpha= | 15 | deg
XFOIL ncrit=9 |  |  |  | L/D Max: | 51.2803 | at alpha= | 4.5 | deg
Re: | 250000 |  |  | Cd Min: | 0.12732 | at alpha= | -13.5 | deg
Mach: | 0.1 |  |  | Cl=0 at alpha= | -2.7826 | deg
|  |  |  | @ Cl=0.1, Cd= | 0.012914
|  |  |  | @ Cl=0.4, Cd= | 0.011898
|  |  |  | @ Cl=0.6, Cd= | 0.014022
alpha (deg) | Cl | Cd | Cm | Cl/Cd
-13.5 | -0.4397 | 0.12732 | -0.0229 | -3.4535
-13 | -0.4341 | 0.12022 | -0.0249 | -3.6109
-12.5 | -0.4849 | 0.09921 | -0.0416 | -4.8876
-12 | -0.5427 | 0.08543 | -0.0518 | -6.3526
-11.5 | -0.6059 | 0.07778 | -0.053 | -7.7899
-11 | -0.6649 | 0.07395 | -0.0445 | -8.9912
-10.5 | -0.6187 | 0.06433 | -0.0475 | -9.6176
-10 | -0.6484 | 0.0604 | -0.039 | -10.7351
-9.5 | -0.6724 | 0.05652 | -0.0303 | -11.8967
-9 | -0.6942 | 0.05303 | -0.0209 | -13.0907
-8.5 | -0.7453 | 0.05343 | -0.0048 | -13.9491
-8 | -0.7044 | 0.04504 | -0.0063 | -15.6394
-7.5 | -0.6528 | 0.04183 | -0.008 | -15.606
-7 | -0.5895 | 0.03582 | -0.0117 | -16.4573
-5.5 | -0.394 | 0.02377 | -0.0202 | -16.5755
-4.5 | -0.2274 | 0.02079 | -0.0246 | -10.938
-4 | -0.1437 | 0.01781 | -0.0291 | -8.0685
-3.5 | -0.0743 | 0.01608 | -0.0306 | -4.6206
-3 | -0.0197 | 0.01502 | -0.0294 | -1.3116
-2.5 | 0.0256 | 0.01398 | -0.0265 | 1.8312
-2 | 0.0663 | 0.01326 | -0.0227 | 5
-1.5 | 0.1082 | 0.01283 | -0.0191 | 8.4334
-1 | 0.1528 | 0.01262 | -0.0161 | 12.1078
-0.5 | 0.1786 | 0.01111 | -0.0103 | 16.0756
0 | 0.1992 | 0.0101 | -0.0024 | 19.7228
0.5 | 0.252 | 0.01023 | 0 | 24.6334
1 | 0.3227 | 0.01099 | -0.0015 | 29.3631
1.5 | 0.407 | 0.01198 | -0.006 | 33.9733
2 | 0.4953 | 0.01296 | -0.0119 | 38.2176
2.5 | 0.5696 | 0.01367 | -0.0158 | 41.6679
3 | 0.6404 | 0.01449 | -0.0193 | 44.196
3.5 | 0.7135 | 0.01525 | -0.0234 | 46.7869
4 | 0.7893 | 0.0159 | -0.0281 | 49.6415
4.5 | 0.8451 | 0.01648 | -0.0289 | 51.2803
5 | 0.8738 | 0.01714 | -0.0242 | 50.9802
5.5 | 0.9041 | 0.01777 | -0.0198 | 50.8779
6 | 0.9342 | 0.01839 | -0.0152 | 50.7993
6.5 | 0.9664 | 0.0195 | -0.0112 | 49.559
7 | 0.9966 | 0.02014 | -0.0065 | 49.4836
7.5 | 1.0275 | 0.02094 | -0.0021 | 49.0688
8 | 1.0619 | 0.02203 | 0.0014 | 48.2025
8.5 | 1.0969 | 0.02335 | 0.0048 | 46.9764
9 | 1.1263 | 0.02435 | 0.0092 | 46.2546
9.5 | 1.1586 | 0.02549 | 0.013 | 45.4531
10 | 1.1976 | 0.02706 | 0.0152 | 44.2572
10.5 | 1.2244 | 0.02876 | 0.0194 | 42.573
11 | 1.2453 | 0.03023 | 0.0245 | 41.1942
11.5 | 1.262 | 0.0316 | 0.0301 | 39.9367
12 | 1.2892 | 0.03318 | 0.0336 | 38.8547
12.5 | 1.3145 | 0.03602 | 0.0364 | 36.4936
13 | 1.3094 | 0.03821 | 0.043 | 34.2685
13.5 | 1.3079 | 0.04104 | 0.0477 | 31.8689
14 | 1.3079 | 0.04418 | 0.0511 | 29.6039
14.5 | 1.3203 | 0.0469 | 0.0531 | 28.1514
15 | 1.323 | 0.0515 | 0.0545 | 25.6893
15.5 | 1.2626 | 0.06043 | 0.0545 | 20.8936

## 21. Re 250k Mach 0.25 (1)
BIGFOIL.COM POLAR EXPORT
NACA42015
NACA42015 |  |  |  | Cl Max: | 1.511 | at alpha= | 16 | deg
JavaFoil+Calcfoil stall+Eppler ext transition |  |  |  | L/D Max: | 57.266 | at alpha= | 6.5 | deg
Re: | 250000 |  |  | Cd Min: | 0.00742 | at alpha= | 0 | deg
Mach: | 0.25 |  |  | Cl=0 at alpha= | -1.9412 | deg
|  |  |  | @ Cl=0.1, Cd= | 0.030871
|  |  |  | @ Cl=0.4, Cd= | 0.014993
|  |  |  | @ Cl=0.6, Cd= | 0.013897
alpha (deg) | Cl | Cd | Cm | Cl/Cd
-17 | -0.51 | 0.21443 | 0 | -2.378
-16.5 | -0.547 | 0.19563 | -0.001 | -2.797
-16 | -0.581 | 0.18333 | -0.001 | -3.172
-15.5 | -0.612 | 0.16763 | -0.001 | -3.652
-15 | -0.639 | 0.15548 | -0.001 | -4.112
-14.5 | -0.662 | 0.14162 | -0.001 | -4.677
-14 | -0.681 | 0.13203 | -0.001 | -5.16
-13.5 | -0.696 | 0.12288 | -0.001 | -5.661
-13 | -0.705 | 0.11401 | -0.001 | -6.187
-12.5 | -0.71 | 0.10535 | -0.001 | -6.743
-12 | -0.711 | 0.09855 | -0.001 | -7.211
-11.5 | -0.706 | 0.09101 | -0.001 | -7.759
-11 | -0.697 | 0.08467 | -0.001 | -8.231
-10.5 | -0.682 | 0.07876 | -0.002 | -8.657
-10 | -0.662 | 0.07351 | -0.002 | -9.012
-9.5 | -0.639 | 0.06843 | -0.002 | -9.342
-9 | -0.613 | 0.06414 | -0.002 | -9.55
-8.5 | -0.582 | 0.05979 | -0.002 | -9.741
-8 | -0.549 | 0.05624 | -0.002 | -9.765
-7.5 | -0.513 | 0.05271 | -0.002 | -9.734
-7 | -0.475 | 0.04931 | -0.002 | -9.625
-6.5 | -0.434 | 0.04648 | -0.002 | -9.333
-6 | -0.391 | 0.04403 | -0.002 | -8.881
-5.5 | -0.347 | 0.04171 | -0.003 | -8.31
-5 | -0.301 | 0.03958 | -0.003 | -7.597
-4.5 | -0.253 | 0.03769 | -0.003 | -6.725
-4 | -0.205 | 0.03614 | -0.003 | -5.679
-3.5 | -0.156 | 0.03476 | -0.003 | -4.495
-3 | -0.107 | 0.03362 | -0.003 | -3.17
-2.5 | -0.056 | 0.03279 | -0.003 | -1.72
-2 | -0.006 | 0.03212 | -0.004 | -0.181
-1.5 | 0.045 | 0.03164 | -0.004 | 1.426
-1 | 0.096 | 0.03088 | -0.004 | 3.117
-0.5 | 0.147 | 0.03077 | -0.004 | 4.786
0 | 0.245 | 0.00742 | -0.004 | 33.056
0.5 | 0.308 | 0.01283 | -0.009 | 24.02
1 | 0.371 | 0.01439 | -0.009 | 25.749
1.5 | 0.433 | 0.01568 | -0.009 | 27.6
2 | 0.495 | 0.01583 | -0.009 | 31.258
2.5 | 0.556 | 0.01363 | -0.009 | 40.809
3 | 0.617 | 0.014 | -0.01 | 44.091
3.5 | 0.678 | 0.0144 | -0.01 | 47.091
4 | 0.738 | 0.01468 | -0.01 | 50.276
4.5 | 0.797 | 0.01519 | -0.01 | 52.478
5 | 0.855 | 0.01576 | -0.01 | 54.26
5.5 | 0.912 | 0.01638 | -0.011 | 55.695
6 | 0.968 | 0.01707 | -0.011 | 56.718
6.5 | 1.023 | 0.01786 | -0.011 | 57.266
7 | 1.075 | 0.01879 | -0.011 | 57.218
7.5 | 1.125 | 0.01988 | -0.011 | 56.584
8 | 1.171 | 0.02121 | -0.011 | 55.225
8.5 | 1.214 | 0.02293 | -0.011 | 52.937
9 | 1.251 | 0.02529 | -0.011 | 49.486
9.5 | 1.284 | 0.02853 | -0.011 | 44.997
10 | 1.311 | 0.03296 | -0.011 | 39.762
10.5 | 1.331 | 0.03903 | -0.011 | 34.095
11 | 1.35 | 0.04621 | -0.011 | 29.21
11.5 | 1.369 | 0.05397 | -0.011 | 25.367
12 | 1.389 | 0.06199 | -0.01 | 22.401
12.5 | 1.408 | 0.07029 | -0.01 | 20.033
13 | 1.429 | 0.07817 | -0.01 | 18.286
13.5 | 1.453 | 0.08517 | -0.01 | 17.057
14 | 1.473 | 0.09246 | -0.01 | 15.93
14.5 | 1.49 | 0.09981 | -0.01 | 14.928
15 | 1.503 | 0.10702 | -0.01 | 14.042
15.5 | 1.51 | 0.11435 | -0.01 | 13.201
16 | 1.511 | 0.12235 | -0.01 | 12.352
16.5 | 1.506 | 0.13062 | -0.01 | 11.526
17 | 1.495 | 0.13937 | -0.01 | 10.725
17.5 | 1.478 | 0.14866 | -0.01 | 9.945
18 | 1.457 | 0.15877 | -0.01 | 9.18
18.5 | 1.428 | 0.1696 | -0.01 | 8.42
19 | 1.391 | 0.18191 | -0.01 | 7.647
19.5 | 1.348 | 0.19592 | -0.01 | 6.882
20 | 1.3 | 0.21188 | -0.01 | 6.136

## 22. Re 250k Mach 0.25 (2)
BIGFOIL.COM POLAR EXPORT
NACA42015
NACA42015 |  |  |  | Cl Max: | 1.2456 | at alpha= | 12 | deg
XFOIL ncrit=9 |  |  |  | L/D Max: | 61.6892 | at alpha= | -0.5 | deg
Re: | 250000 |  |  | Cd Min: | 0.17018 | at alpha= | 17 | deg
Mach: | 0.25 |  |  | Cl=0 at alpha= | -2.7963 | deg
|  |  |  | @ Cl=0.1, Cd= | 0.0036876
|  |  |  | @ Cl=0.4, Cd= | 0.012105
|  |  |  | @ Cl=0.6, Cd= | 0.17018
alpha (deg) | Cl | Cd | Cm | Cl/Cd
-14 | -0.4366 | 0.13814 | -0.0208 | -3.1606
-13.5 | -0.4226 | 0.13222 | -0.0214 | -3.1962
-13 | -0.4177 | 0.12463 | -0.0241 | -3.3515
-12.5 | -0.4422 | 0.11043 | -0.0339 | -4.0043
-12 | -0.4252 | 0.10597 | -0.032 | -4.0125
-11.5 | -0.4252 | 0.09805 | -0.0344 | -4.3366
-11 | -0.4498 | 0.08382 | -0.0434 | -5.3663
-10.5 | -0.508 | 0.07041 | -0.0523 | -7.2149
-10 | -0.5699 | 0.064 | -0.0497 | -8.9047
-9.5 | -0.6347 | 0.06142 | -0.0371 | -10.3338
-9 | -0.7013 | 0.06029 | -0.0218 | -11.6321
-8 | -0.6903 | 0.04848 | -0.0119 | -14.2389
-7.5 | -0.6466 | 0.0432 | -0.0138 | -14.9676
-7 | -0.5931 | 0.03906 | -0.0154 | -15.1843
-6.5 | -0.5334 | 0.03342 | -0.0177 | -15.9605
-6 | -0.4692 | 0.02862 | -0.0202 | -16.3941
-5.5 | -0.3988 | 0.02447 | -0.0233 | -16.2975
-5 | -0.3176 | 0.02163 | -0.0264 | -14.6833
-4.5 | -0.1983 | 0.00836 | -0.0308 | -23.7201
-4 | -0.1266 | 0.00668 | -0.0324 | -18.9521
-3.5 | -0.0679 | 0.00559 | -0.0315 | -12.1467
-3 | -0.0176 | 0.00492 | -0.0292 | -3.5772
-2.5 | 0.0256 | 0.00431 | -0.0258 | 5.9397
-2 | 0.0638 | 0.00388 | -0.0215 | 16.4433
-1.5 | 0.1052 | 0.00366 | -0.0178 | 28.7432
-1 | 0.1497 | 0.00354 | -0.0147 | 42.2881
-0.5 | 0.1826 | 0.00296 | -0.01 | 61.6892
0 | 0.207 | 0.01049 | -0.0025 | 19.7331
0.5 | 0.2515 | 0.01041 | 0.002 | 24.1595
1 | 0.32 | 0.01114 | 0.0015 | 28.7253
1.5 | 0.4062 | 0.01218 | -0.0029 | 33.3498
2 | 0.5011 | 0.01333 | -0.0095 | 37.5919
2.5 | 0.5734 | 0.0142 | -0.0125 | 40.3803
3 | 0.6465 | 0.01511 | -0.0159 | 42.7862
3.5 | 0.7225 | 0.01595 | -0.02 | 45.2978
4 | 0.8015 | 0.01671 | -0.0247 | 47.9653
4.5 | 0.8629 | 0.01734 | -0.026 | 49.7636
5 | 0.8924 | 0.01806 | -0.021 | 49.4131
5.5 | 0.9219 | 0.0187 | -0.0159 | 49.2995
6 | 0.9531 | 0.01978 | -0.0112 | 48.185
6.5 | 0.9832 | 0.02056 | -0.0061 | 47.821
7 | 1.013 | 0.02142 | -0.001 | 47.2923
7.5 | 1.0459 | 0.02255 | 0.0035 | 46.3814
8 | 1.0804 | 0.02405 | 0.0075 | 44.9231
8.5 | 1.1067 | 0.02519 | 0.013 | 43.9341
9 | 1.1357 | 0.0265 | 0.0178 | 42.8566
9.5 | 1.1716 | 0.02821 | 0.0212 | 41.5314
10 | 1.1916 | 0.03026 | 0.0267 | 39.3787
10.5 | 1.1983 | 0.03198 | 0.0343 | 37.4703
11 | 1.2086 | 0.03403 | 0.0403 | 35.5157
11.5 | 1.2252 | 0.03605 | 0.0448 | 33.9861
12 | 1.2456 | 0.03949 | 0.0478 | 31.5422
12.5 | 1.2199 | 0.04349 | 0.0536 | 28.0501
13 | 1.1862 | 0.04941 | 0.0565 | 24.0073
13.5 | 1.1365 | 0.05831 | 0.0557 | 19.4907
15.5 | 0.491 | 0.15607 | 0.0023 | 3.146
16 | 0.5298 | 0.16001 | 0.0031 | 3.311
16.5 | 0.4993 | 0.16658 | -0.0043 | 2.9974
17 | 0.5212 | 0.17018 | -0.0056 | 3.0626

## 23. Re 250k Mach 0.50 (1)
BIGFOIL.COM POLAR EXPORT
NACA42015
NACA42015 |  |  |  | Cl Max: | 1.239 | at alpha= | 20 | deg
JavaFoil+Calcfoil stall+Eppler ext transition |  |  |  | L/D Max: | 49.275 | at alpha= | 5 | deg
Re: | 250000 |  |  | Cd Min: | 0.00835 | at alpha= | 0 | deg
Mach: | 0.5 |  |  | Cl=0 at alpha= | -1.9464 | deg
|  |  |  | @ Cl=0.1, Cd= | 0.031307
|  |  |  | @ Cl=0.4, Cd= | 0.015157
|  |  |  | @ Cl=0.6, Cd= | 0.015405
alpha (deg) | Cl | Cd | Cm | Cl/Cd
-20 | -0.972 | 0.27125 | 0 | -3.584
-19.5 | -0.946 | 0.26661 | 0 | -3.549
-19 | -0.92 | 0.25447 | 0 | -3.617
-18.5 | -0.893 | 0.24827 | 0 | -3.599
-18 | -0.867 | 0.24354 | -0.001 | -3.562
-17.5 | -0.841 | 0.23924 | -0.001 | -3.517
-17 | -0.815 | 0.23446 | -0.001 | -3.477
-16.5 | -0.788 | 0.22142 | -0.001 | -3.561
-16 | -0.762 | 0.21553 | -0.001 | -3.535
-15.5 | -0.736 | 0.21138 | -0.001 | -3.48
-15 | -0.709 | 0.20733 | -0.001 | -3.421
-14.5 | -0.683 | 0.19604 | -0.001 | -3.483
-14 | -0.656 | 0.18672 | -0.001 | -3.511
-13.5 | -0.629 | 0.18093 | -0.001 | -3.476
-13 | -0.602 | 0.17958 | -0.002 | -3.354
-12.5 | -0.575 | 0.16813 | -0.002 | -3.42
-12 | -0.548 | 0.16471 | -0.002 | -3.329
-11.5 | -0.522 | 0.16142 | -0.002 | -3.231
-11 | -0.495 | 0.1567 | -0.002 | -3.157
-10.5 | -0.467 | 0.14398 | -0.002 | -3.246
-10 | -0.44 | 0.14181 | -0.002 | -3.106
-9.5 | -0.413 | 0.13715 | -0.002 | -3.015
-9 | -0.386 | 0.12689 | -0.002 | -3.043
-8.5 | -0.359 | 0.12389 | -0.002 | -2.898
-8 | -0.332 | 0.11068 | -0.002 | -2.996
-7.5 | -0.304 | 0.08056 | -0.002 | -3.778
-7 | -0.427 | 0.06167 | -0.002 | -6.932
-6.5 | -0.429 | 0.05349 | -0.002 | -8.02
-6 | -0.404 | 0.04885 | -0.003 | -8.28
-5.5 | -0.368 | 0.0448 | -0.003 | -8.217
-5 | -0.325 | 0.04187 | -0.003 | -7.757
-4.5 | -0.277 | 0.03932 | -0.003 | -7.037
-4 | -0.226 | 0.03728 | -0.003 | -6.054
-3.5 | -0.173 | 0.03561 | -0.003 | -4.849
-3 | -0.118 | 0.03426 | -0.004 | -3.45
-2.5 | -0.063 | 0.03326 | -0.004 | -1.885
-2 | -0.006 | 0.0321 | -0.004 | -0.201
-1.5 | 0.05 | 0.03157 | -0.004 | 1.593
-1 | 0.107 | 0.03127 | -0.004 | 3.434
-0.5 | 0.164 | 0.03079 | -0.004 | 5.333
0 | 0.273 | 0.00835 | -0.005 | 32.756
0.5 | 0.343 | 0.01025 | -0.005 | 33.426
1 | 0.412 | 0.01619 | -0.01 | 25.443
1.5 | 0.481 | 0.01644 | -0.01 | 29.243
2 | 0.549 | 0.01679 | -0.01 | 32.677
2.5 | 0.616 | 0.01497 | -0.011 | 41.149
3 | 0.682 | 0.01554 | -0.011 | 43.907
3.5 | 0.747 | 0.0162 | -0.011 | 46.115
4 | 0.811 | 0.01696 | -0.011 | 47.793
4.5 | 0.872 | 0.01785 | -0.011 | 48.858
5 | 0.931 | 0.01889 | -0.012 | 49.275
5.5 | 0.986 | 0.02006 | -0.012 | 49.155
6 | 1.036 | 0.02179 | -0.012 | 47.556
6.5 | 1.078 | 0.02427 | -0.012 | 44.421
7 | 1.108 | 0.02834 | -0.012 | 39.084
7.5 | 1.124 | 0.03507 | -0.011 | 32.059
8 | 1.129 | 0.04518 | -0.011 | 24.992
8.5 | 1.135 | 0.05588 | -0.01 | 20.318
9 | 1.154 | 0.0641 | -0.009 | 17.997
9.5 | 1.173 | 0.07156 | -0.009 | 16.395
10 | 1.188 | 0.07946 | -0.009 | 14.954
10.5 | 1.191 | 0.08837 | -0.009 | 13.478
11 | 1.172 | 0.10002 | -0.009 | 11.72
11.5 | 1.108 | 0.11775 | -0.009 | 9.411
12 | 0.779 | 0.16717 | -0.008 | 4.659
12.5 | 0.808 | 0.20343 | -0.008 | 3.973
13 | 0.838 | 0.21465 | -0.009 | 3.904
13.5 | 0.867 | 0.22601 | -0.009 | 3.835
14 | 0.896 | 0.23571 | -0.009 | 3.8
14.5 | 0.925 | 0.24429 | -0.009 | 3.785
15 | 0.954 | 0.25712 | -0.009 | 3.709
15.5 | 0.982 | 0.2588 | -0.01 | 3.793
16 | 1.012 | 0.27719 | -0.01 | 3.65
16.5 | 1.04 | 0.27231 | -0.01 | 3.818
17 | 1.068 | 0.27983 | -0.01 | 3.815
17.5 | 1.098 | 0.27878 | -0.011 | 3.938
18 | 1.126 | 0.28319 | -0.011 | 3.975
18.5 | 1.153 | 0.29934 | -0.011 | 3.853
19 | 1.181 | 0.29904 | -0.011 | 3.95
19.5 | 1.211 | 0.30481 | -0.011 | 3.974
20 | 1.239 | 0.30934 | -0.011 | 4.005

## 24. Re 250k Mach 0.50 (2)
BIGFOIL.COM POLAR EXPORT
NACA42015
NACA42015 |  |  |  | Cl Max: | 0.9724 | at alpha= | 6.5 | deg
XFOIL ncrit=9 |  |  |  | L/D Max: | 42.6345 | at alpha= | 4.5 | deg
Re: | 250000 |  |  | Cd Min: | 0.23943 | at alpha= | -20 | deg
Mach: | 0.5 |  |  | Cl=0 at alpha= | -3.0218 | deg
|  |  |  | @ Cl=0.1, Cd= | 0.014764
|  |  |  | @ Cl=0.4, Cd= | 0.01332
|  |  |  | @ Cl=0.6, Cd= | 0.12772
alpha (deg) | Cl | Cd | Cm | Cl/Cd
-20 | -0.6179 | 0.23943 | 0.0224 | -2.5807
-19.5 | -0.6014 | 0.23234 | 0.0166 | -2.5884
-19 | -0.5794 | 0.22461 | 0.0136 | -2.5796
-18.5 | -0.5573 | 0.21759 | 0.0108 | -2.5612
-18 | -0.5368 | 0.21058 | 0.0074 | -2.5491
-17.5 | -0.5181 | 0.20337 | 0.0035 | -2.5476
-16.5 | -0.4808 | 0.18888 | -0.003 | -2.5455
-16 | -0.462 | 0.18193 | -0.0059 | -2.5394
-15.5 | -0.449 | 0.17452 | -0.0103 | -2.5728
-15 | -0.4379 | 0.16692 | -0.0144 | -2.6234
-14.5 | -0.4151 | 0.16002 | -0.0152 | -2.5941
-14 | -0.3996 | 0.15303 | -0.0175 | -2.6113
-13 | -0.3788 | 0.13786 | -0.0235 | -2.7477
-12.5 | -0.3663 | 0.13086 | -0.0253 | -2.7992
-12 | -0.3782 | 0.12057 | -0.0332 | -3.1368
-11.5 | -0.3567 | 0.11473 | -0.0312 | -3.109
-11 | -0.3494 | 0.10762 | -0.0327 | -3.2466
-10.5 | -0.3683 | 0.09585 | -0.0407 | -3.8425
-10 | -0.3567 | 0.09032 | -0.0389 | -3.9493
-9.5 | -0.4019 | 0.07608 | -0.0512 | -5.2826
-9 | -0.4238 | 0.06751 | -0.0528 | -6.2776
-8.5 | -0.4391 | 0.06122 | -0.0511 | -7.1725
-8 | -0.4949 | 0.05632 | -0.0455 | -8.7873
-7.5 | -0.5824 | 0.05463 | -0.0353 | -10.6608
-7 | -0.5338 | 0.04537 | -0.04 | -11.7655
-6.5 | -0.5014 | 0.03801 | -0.0416 | -13.1913
-6 | -0.4507 | 0.03245 | -0.0422 | -13.8891
-5.5 | -0.3931 | 0.02724 | -0.0414 | -14.431
-5 | -0.3133 | 0.0243 | -0.0399 | -12.893
-4.5 | -0.2099 | 0.0221 | -0.0411 | -9.4977
-3 | 0.0031 | 0.0165 | -0.0376 | 0.18788
-2.5 | 0.0527 | 0.01576 | -0.0329 | 3.3439
-2 | 0.0916 | 0.01489 | -0.0267 | 6.1518
-1.5 | 0.1309 | 0.0143 | -0.0207 | 9.1538
-1 | 0.1757 | 0.01398 | -0.0156 | 12.568
-0.5 | 0.2224 | 0.01387 | -0.0108 | 16.0346
0 | 0.2452 | 0.0125 | -0.0026 | 19.616
0.5 | 0.2662 | 0.01174 | 0.0073 | 22.6746
1 | 0.3146 | 0.012 | 0.0129 | 26.2167
1.5 | 0.3859 | 0.01307 | 0.0138 | 29.5256
2 | 0.4817 | 0.01477 | 0.0094 | 32.6134
2.5 | 0.5793 | 0.01639 | 0.0044 | 35.3447
3 | 0.6665 | 0.01768 | 0.0007 | 37.698
3.5 | 0.7569 | 0.01894 | -0.0035 | 39.963
4 | 0.8507 | 0.0204 | -0.0084 | 41.701
4.5 | 0.9273 | 0.02175 | -0.0102 | 42.6345
5 | 0.9474 | 0.02308 | -0.0021 | 41.0485
5.5 | 0.9612 | 0.02442 | 0.007 | 39.3612
6 | 0.9694 | 0.02591 | 0.0169 | 37.4141
6.5 | 0.9724 | 0.0274 | 0.0273 | 35.4891
7 | 0.9724 | 0.02971 | 0.0369 | 32.7297
7.5 | 0.9563 | 0.03276 | 0.0463 | 29.1911
8 | 0.9361 | 0.03699 | 0.0529 | 25.3068
8.5 | 0.9152 | 0.04225 | 0.0566 | 21.6615
9 | 0.894 | 0.04865 | 0.0576 | 18.3762
9.5 | 0.854 | 0.05802 | 0.0554 | 14.7191
10 | 0.6128 | 0.09926 | 0.0281 | 6.1737
10.5 | 0.6144 | 0.10692 | 0.0258 | 5.7464
11 | 0.6414 | 0.11044 | 0.0268 | 5.8077
11.5 | 0.594 | 0.12772 | 0.0171 | 4.6508

## 25. Re 500k Mach 0.00 (1)
BIGFOIL.COM POLAR EXPORT
NACA42015
NACA42015 |  |  |  | Cl Max: | 1.63 | at alpha= | 17 | deg
JavaFoil+Calcfoil stall+Eppler ext transition |  |  |  | L/D Max: | 72.513 | at alpha= | 8 | deg
Re: | 500000 |  |  | Cd Min: | 0.01038 | at alpha= | 3 | deg
Mach: | 0 |  |  | Cl=0 at alpha= | -1.94 | deg
|  |  |  | @ Cl=0.1, Cd= | 0.016112
|  |  |  | @ Cl=0.4, Cd= | 0.013643
|  |  |  | @ Cl=0.6, Cd= | 0.01038
alpha (deg) | Cl | Cd | Cm | Cl/Cd
-20 | -0.762 | 0.1991 | 0 | -3.826
-19.5 | -0.774 | 0.19098 | 0 | -4.053
-19 | -0.785 | 0.18154 | 0 | -4.327
-18.5 | -0.796 | 0.1707 | 0 | -4.663
-18 | -0.805 | 0.16255 | 0 | -4.954
-17.5 | -0.813 | 0.15476 | 0 | -5.255
-17 | -0.82 | 0.14607 | -0.001 | -5.612
-16.5 | -0.825 | 0.13921 | -0.001 | -5.924
-16 | -0.828 | 0.13129 | -0.001 | -6.305
-15.5 | -0.829 | 0.12443 | -0.001 | -6.663
-15 | -0.828 | 0.11765 | -0.001 | -7.039
-14.5 | -0.825 | 0.11216 | -0.001 | -7.355
-14 | -0.819 | 0.1054 | -0.001 | -7.773
-13.5 | -0.811 | 0.09982 | -0.001 | -8.127
-13 | -0.801 | 0.09384 | -0.001 | -8.531
-12.5 | -0.787 | 0.08836 | -0.001 | -8.908
-12 | -0.771 | 0.08367 | -0.001 | -9.216
-11.5 | -0.752 | 0.07841 | -0.001 | -9.593
-11 | -0.731 | 0.07417 | -0.002 | -9.851
-10.5 | -0.706 | 0.06948 | -0.002 | -10.156
-10 | -0.678 | 0.06548 | -0.002 | -10.355
-9.5 | -0.648 | 0.06172 | -0.002 | -10.503
-9 | -0.616 | 0.058 | -0.002 | -10.62
-8.5 | -0.582 | 0.05469 | -0.002 | -10.634
-8 | -0.545 | 0.05137 | -0.002 | -10.613
-7.5 | -0.507 | 0.0484 | -0.002 | -10.475
-7 | -0.467 | 0.04595 | -0.002 | -10.165
-6.5 | -0.425 | 0.04341 | -0.002 | -9.801
-6 | -0.383 | 0.04113 | -0.003 | -9.3
-5.5 | -0.338 | 0.03909 | -0.003 | -8.653
-5 | -0.293 | 0.03726 | -0.003 | -7.864
-4.5 | -0.247 | 0.03561 | -0.003 | -6.928
-4 | -0.2 | 0.03419 | -0.003 | -5.837
-3.5 | -0.152 | 0.03293 | -0.003 | -4.61
-3 | -0.104 | 0.03195 | -0.003 | -3.239
-2.5 | -0.055 | 0.03112 | -0.003 | -1.76
-2 | -0.006 | 0.03045 | -0.004 | -0.185
-1.5 | 0.044 | 0.02984 | -0.004 | 1.47
-1 | 0.116 | 0.01219 | -0.008 | 9.491
-0.5 | 0.177 | 0.01179 | -0.008 | 15.001
0 | 0.238 | 0.0119 | -0.008 | 19.998
0.5 | 0.299 | 0.01204 | -0.008 | 24.818
1 | 0.36 | 0.01321 | -0.009 | 27.221
1.5 | 0.42 | 0.01386 | -0.009 | 30.309
2 | 0.48 | 0.01343 | -0.009 | 35.776
2.5 | 0.54 | 0.01065 | -0.009 | 50.756
3 | 0.6 | 0.01038 | -0.009 | 57.826
3.5 | 0.659 | 0.01177 | -0.01 | 56.029
4 | 0.718 | 0.01209 | -0.01 | 59.411
4.5 | 0.776 | 0.01245 | -0.01 | 62.368
5 | 0.834 | 0.01284 | -0.01 | 64.997
5.5 | 0.891 | 0.01326 | -0.01 | 67.219
6 | 0.948 | 0.01372 | -0.011 | 69.074
6.5 | 1.003 | 0.01421 | -0.011 | 70.588
7 | 1.058 | 0.01476 | -0.011 | 71.635
7.5 | 1.111 | 0.01537 | -0.011 | 72.267
8 | 1.163 | 0.01604 | -0.011 | 72.513
8.5 | 1.213 | 0.01678 | -0.011 | 72.269
9 | 1.261 | 0.01763 | -0.011 | 71.54
9.5 | 1.308 | 0.01865 | -0.012 | 70.107
10 | 1.351 | 0.01987 | -0.012 | 68.003
10.5 | 1.392 | 0.02132 | -0.012 | 65.31
11 | 1.43 | 0.02308 | -0.012 | 61.969
11.5 | 1.465 | 0.02531 | -0.012 | 57.866
12 | 1.495 | 0.02818 | -0.012 | 53.06
12.5 | 1.522 | 0.03172 | -0.012 | 47.997
13 | 1.546 | 0.03595 | -0.012 | 43.013
13.5 | 1.568 | 0.04086 | -0.012 | 38.368
14 | 1.586 | 0.04676 | -0.012 | 33.915
14.5 | 1.601 | 0.0533 | -0.012 | 30.037
15 | 1.612 | 0.06041 | -0.012 | 26.69
15.5 | 1.621 | 0.06791 | -0.011 | 23.863
16 | 1.627 | 0.07587 | -0.011 | 21.439
16.5 | 1.629 | 0.0841 | -0.011 | 19.371
17 | 1.63 | 0.09227 | -0.011 | 17.665
17.5 | 1.629 | 0.10075 | -0.011 | 16.167
18 | 1.626 | 0.10943 | -0.011 | 14.855
18.5 | 1.619 | 0.11821 | -0.011 | 13.693
19 | 1.608 | 0.12732 | -0.011 | 12.632
19.5 | 1.596 | 0.1368 | -0.011 | 11.664
20 | 1.58 | 0.14662 | -0.011 | 10.779

## 26. Re 500k Mach 0.00 (2)
BIGFOIL.COM POLAR EXPORT
NACA42015
NACA42015 |  |  |  | Cl Max: | 1.4384 | at alpha= | 18.5 | deg
XFOIL ncrit=9 |  |  |  | L/D Max: | 66.5212 | at alpha= | 6.5 | deg
Re: | 500000 |  |  | Cd Min: | 0.14845 | at alpha= | -15 | deg
Mach: | 0 |  |  | Cl=0 at alpha= | -2.6752 | deg
|  |  |  | @ Cl=0.1, Cd= | 0.011174
|  |  |  | @ Cl=0.4, Cd= | 0.0092202
|  |  |  | @ Cl=0.6, Cd= | 0.011481
alpha (deg) | Cl | Cd | Cm | Cl/Cd
-15 | -0.4597 | 0.14845 | -0.0125 | -3.0967
-14.5 | -0.479 | 0.13277 | -0.0227 | -3.6077
-14 | -0.4674 | 0.12692 | -0.0228 | -3.6826
-13.5 | -0.4558 | 0.12151 | -0.0235 | -3.7511
-13 | -0.4522 | 0.11403 | -0.0259 | -3.9656
-12.5 | -0.455 | 0.10506 | -0.0295 | -4.3309
-12 | -0.4732 | 0.09135 | -0.0369 | -5.1801
-11.5 | -0.5461 | 0.07086 | -0.052 | -7.7067
-11 | -0.6012 | 0.06264 | -0.0523 | -9.5977
-10.5 | -0.6844 | 0.0594 | -0.0385 | -11.5219
-10 | -0.7531 | 0.05738 | -0.0221 | -13.1248
-9.5 | -0.7508 | 0.05062 | -0.0176 | -14.8321
-9 | -0.7001 | 0.04485 | -0.0213 | -15.6098
-8.5 | -0.6531 | 0.04012 | -0.0232 | -16.2787
-8 | -0.6105 | 0.03542 | -0.0225 | -17.236
-7.5 | -0.5471 | 0.03116 | -0.026 | -17.5578
-7 | -0.4959 | 0.02873 | -0.025 | -17.2607
-6.5 | -0.4281 | 0.02486 | -0.0285 | -17.2204
-6 | -0.3639 | 0.02236 | -0.0299 | -16.2746
-5.5 | -0.3112 | 0.02246 | -0.0285 | -13.8557
-5 | -0.2368 | 0.01755 | -0.0306 | -13.4929
-4.5 | -0.1708 | 0.01541 | -0.0321 | -11.0837
-4 | -0.1162 | 0.01388 | -0.0315 | -8.3718
-3.5 | -0.0688 | 0.01311 | -0.0293 | -5.2479
-3 | -0.0254 | 0.01249 | -0.0262 | -2.0336
-2.5 | 0.0137 | 0.01188 | -0.0225 | 1.1532
-2 | 0.0561 | 0.01156 | -0.0194 | 4.8529
-1.5 | 0.0983 | 0.01118 | -0.0163 | 8.7925
-1 | 0.1429 | 0.01102 | -0.0136 | 12.9673
-0.5 | 0.1876 | 0.01083 | -0.0111 | 17.3223
0 | 0.2339 | 0.0108 | -0.0088 | 21.6574
0.5 | 0.2528 | 0.00899 | -0.0019 | 28.1201
1 | 0.2778 | 0.00836 | 0.0051 | 33.2297
1.5 | 0.3264 | 0.00854 | 0.0073 | 38.2201
2 | 0.3833 | 0.00904 | 0.0076 | 42.4004
2.5 | 0.4556 | 0.00982 | 0.0044 | 46.3951
3 | 0.5289 | 0.0107 | 0.0008 | 49.4299
3.5 | 0.6008 | 0.01149 | -0.0028 | 52.2889
4 | 0.6673 | 0.01212 | -0.0052 | 55.0578
4.5 | 0.7374 | 0.01283 | -0.0085 | 57.4747
5 | 0.8079 | 0.01333 | -0.0118 | 60.6077
5.5 | 0.877 | 0.01405 | -0.0152 | 62.4199
6 | 0.9486 | 0.01452 | -0.0189 | 65.3306
6.5 | 1.0058 | 0.01512 | -0.02 | 66.5212
7 | 1.0296 | 0.01582 | -0.0143 | 65.0822
7.5 | 1.057 | 0.01627 | -0.0092 | 64.9662
8 | 1.0824 | 0.01678 | -0.0037 | 64.5054
8.5 | 1.1057 | 0.01739 | 0.0021 | 63.5825
9 | 1.1224 | 0.01836 | 0.0089 | 61.1329
9.5 | 1.1427 | 0.01908 | 0.0151 | 59.8899
10 | 1.1666 | 0.01972 | 0.0204 | 59.1582
10.5 | 1.1925 | 0.02053 | 0.0249 | 58.0857
11 | 1.219 | 0.0215 | 0.0289 | 56.6977
11.5 | 1.2462 | 0.02309 | 0.0322 | 53.9714
12 | 1.2721 | 0.0242 | 0.0357 | 52.5661
12.5 | 1.2967 | 0.02549 | 0.0388 | 50.8709
13 | 1.3208 | 0.02696 | 0.0415 | 48.9911
13.5 | 1.3436 | 0.02865 | 0.0439 | 46.897
14 | 1.3668 | 0.03089 | 0.046 | 44.2473
14.5 | 1.3829 | 0.03317 | 0.0479 | 41.6913
15 | 1.3981 | 0.03582 | 0.0493 | 39.0313
15.5 | 1.4124 | 0.03872 | 0.0502 | 36.4773
16 | 1.4256 | 0.04192 | 0.0506 | 34.0076
16.5 | 1.4365 | 0.0455 | 0.0512 | 31.5714
17 | 1.4362 | 0.05055 | 0.0503 | 28.4115
17.5 | 1.436 | 0.05589 | 0.0489 | 25.6933
18 | 1.4366 | 0.06144 | 0.047 | 23.3822
18.5 | 1.4384 | 0.06688 | 0.0452 | 21.5072
19 | 1.426 | 0.07439 | 0.0423 | 19.1692
19.5 | 1.4001 | 0.08441 | 0.0375 | 16.5869
20 | 1.3793 | 0.09405 | 0.0325 | 14.6656

## 27. Re 500k Mach 0.10 (1)
BIGFOIL.COM POLAR EXPORT
NACA42015
NACA42015 |  |  |  | Cl Max: | 1.617 | at alpha= | 16.5 | deg
JavaFoil+Calcfoil stall+Eppler ext transition |  |  |  | L/D Max: | 72.066 | at alpha= | 8 | deg
Re: | 500000 |  |  | Cd Min: | 0.01044 | at alpha= | 3 | deg
Mach: | 0.1 |  |  | Cl=0 at alpha= | -1.94 | deg
|  |  |  | @ Cl=0.1, Cd= | 0.016134
|  |  |  | @ Cl=0.4, Cd= | 0.013325
|  |  |  | @ Cl=0.6, Cd= | 0.010452
alpha (deg) | Cl | Cd | Cm | Cl/Cd
-20 | -0.713 | 0.20665 | 0 | -3.448
-19.5 | -0.728 | 0.19435 | 0 | -3.745
-19 | -0.742 | 0.18646 | 0 | -3.981
-18.5 | -0.756 | 0.17514 | 0 | -4.316
-18 | -0.768 | 0.16595 | 0 | -4.629
-17.5 | -0.779 | 0.15757 | 0 | -4.946
-17 | -0.789 | 0.1507 | -0.001 | -5.235
-16.5 | -0.797 | 0.14121 | -0.001 | -5.642
-16 | -0.803 | 0.13414 | -0.001 | -5.986
-15.5 | -0.807 | 0.127 | -0.001 | -6.354
-15 | -0.809 | 0.11971 | -0.001 | -6.756
-14.5 | -0.808 | 0.11263 | -0.001 | -7.176
-14 | -0.805 | 0.10677 | -0.001 | -7.541
-13.5 | -0.799 | 0.10063 | -0.001 | -7.944
-13 | -0.791 | 0.09462 | -0.001 | -8.357
-12.5 | -0.779 | 0.08958 | -0.001 | -8.699
-12 | -0.765 | 0.08411 | -0.001 | -9.094
-11.5 | -0.748 | 0.0793 | -0.001 | -9.428
-11 | -0.727 | 0.07449 | -0.002 | -9.766
-10.5 | -0.704 | 0.07004 | -0.002 | -10.044
-10 | -0.677 | 0.06595 | -0.002 | -10.265
-9.5 | -0.648 | 0.06208 | -0.002 | -10.434
-9 | -0.616 | 0.0583 | -0.002 | -10.568
-8.5 | -0.582 | 0.0549 | -0.002 | -10.605
-8 | -0.546 | 0.05163 | -0.002 | -10.58
-7.5 | -0.508 | 0.04854 | -0.002 | -10.471
-7 | -0.468 | 0.04608 | -0.002 | -10.165
-6.5 | -0.427 | 0.04348 | -0.002 | -9.819
-6 | -0.384 | 0.04117 | -0.003 | -9.328
-5.5 | -0.34 | 0.0391 | -0.003 | -8.687
-5 | -0.294 | 0.0373 | -0.003 | -7.89
-4.5 | -0.248 | 0.03567 | -0.003 | -6.947
-4 | -0.2 | 0.03424 | -0.003 | -5.856
-3.5 | -0.153 | 0.03301 | -0.003 | -4.622
-3 | -0.104 | 0.03199 | -0.003 | -3.251
-2.5 | -0.055 | 0.0312 | -0.003 | -1.764
-2 | -0.006 | 0.03053 | -0.004 | -0.185
-1.5 | 0.044 | 0.02994 | -0.004 | 1.472
-1 | 0.116 | 0.01219 | -0.008 | 9.536
-0.5 | 0.178 | 0.01179 | -0.008 | 15.074
0 | 0.239 | 0.01191 | -0.008 | 20.072
0.5 | 0.3 | 0.01212 | -0.008 | 24.781
1 | 0.361 | 0.01328 | -0.009 | 27.209
1.5 | 0.422 | 0.01335 | -0.009 | 31.616
2 | 0.483 | 0.01346 | -0.009 | 35.869
2.5 | 0.543 | 0.01069 | -0.009 | 50.789
3 | 0.603 | 0.01044 | -0.009 | 57.722
3.5 | 0.662 | 0.01184 | -0.01 | 55.942
4 | 0.721 | 0.01215 | -0.01 | 59.368
4.5 | 0.78 | 0.01252 | -0.01 | 62.325
5 | 0.838 | 0.01292 | -0.01 | 64.863
5.5 | 0.895 | 0.01336 | -0.01 | 67.03
6 | 0.952 | 0.01381 | -0.011 | 68.901
6.5 | 1.007 | 0.01432 | -0.011 | 70.361
7 | 1.062 | 0.01489 | -0.011 | 71.307
7.5 | 1.115 | 0.01552 | -0.011 | 71.862
8 | 1.167 | 0.01619 | -0.011 | 72.066
8.5 | 1.217 | 0.01697 | -0.011 | 71.707
9 | 1.265 | 0.01785 | -0.012 | 70.862
9.5 | 1.311 | 0.01893 | -0.012 | 69.245
10 | 1.354 | 0.02023 | -0.012 | 66.952
10.5 | 1.394 | 0.02176 | -0.012 | 64.062
11 | 1.431 | 0.02366 | -0.012 | 60.485
11.5 | 1.465 | 0.02606 | -0.012 | 56.221
12 | 1.494 | 0.02915 | -0.012 | 51.255
12.5 | 1.521 | 0.03292 | -0.012 | 46.186
13 | 1.543 | 0.03747 | -0.012 | 41.186
13.5 | 1.563 | 0.04282 | -0.012 | 36.506
14 | 1.58 | 0.04899 | -0.012 | 32.254
14.5 | 1.594 | 0.05588 | -0.012 | 28.529
15 | 1.605 | 0.06328 | -0.012 | 25.357
15.5 | 1.611 | 0.07107 | -0.011 | 22.674
16 | 1.616 | 0.07923 | -0.011 | 20.4
16.5 | 1.617 | 0.08756 | -0.011 | 18.473
17 | 1.616 | 0.09603 | -0.011 | 16.83
17.5 | 1.613 | 0.10455 | -0.011 | 15.431
18 | 1.608 | 0.11332 | -0.011 | 14.189
18.5 | 1.598 | 0.12225 | -0.011 | 13.075
19 | 1.585 | 0.13168 | -0.011 | 12.038
19.5 | 1.569 | 0.14135 | -0.011 | 11.101
20 | 1.55 | 0.15168 | -0.011 | 10.222

## 28. Re 500k Mach 0.10 (2)
BIGFOIL.COM POLAR EXPORT
NACA42015
NACA42015 |  |  |  | Cl Max: | 1.4243 | at alpha= | 16.5 | deg
XFOIL ncrit=9 |  |  |  | L/D Max: | 65.7404 | at alpha= | 6.5 | deg
Re: | 500000 |  |  | Cd Min: | 0.14919 | at alpha= | -15 | deg
Mach: | 0.1 |  |  | Cl=0 at alpha= | -2.6815 | deg
|  |  |  | @ Cl=0.1, Cd= | 0.011226
|  |  |  | @ Cl=0.4, Cd= | 0.0092458
|  |  |  | @ Cl=0.6, Cd= | 0.011509
alpha (deg) | Cl | Cd | Cm | Cl/Cd
-15 | -0.4578 | 0.14919 | -0.0124 | -3.0686
-14.5 | -0.4748 | 0.13423 | -0.0221 | -3.5372
-14 | -0.4634 | 0.12815 | -0.0225 | -3.6161
-13.5 | -0.4515 | 0.12273 | -0.0231 | -3.6788
-13 | -0.4473 | 0.11535 | -0.0255 | -3.8778
-12.5 | -0.4489 | 0.10658 | -0.0289 | -4.2119
-12 | -0.4656 | 0.09322 | -0.036 | -4.9946
-11.5 | -0.5459 | 0.07129 | -0.0527 | -7.6575
-11 | -0.6111 | 0.06348 | -0.052 | -9.6267
-10.5 | -0.6878 | 0.06079 | -0.0382 | -11.3144
-10 | -0.7438 | 0.05823 | -0.0241 | -12.7735
-9 | -0.6972 | 0.04574 | -0.0223 | -15.2427
-8.5 | -0.6513 | 0.04081 | -0.0242 | -15.9593
-8 | -0.6101 | 0.036 | -0.0234 | -16.9472
-7.5 | -0.547 | 0.03155 | -0.0269 | -17.3376
-7 | -0.4964 | 0.02921 | -0.0258 | -16.9942
-6.5 | -0.4292 | 0.02509 | -0.0291 | -17.1064
-6 | -0.3639 | 0.02255 | -0.0307 | -16.1375
-5 | -0.2355 | 0.01727 | -0.0316 | -13.6364
-4.5 | -0.1707 | 0.0155 | -0.0325 | -11.0129
-4 | -0.1159 | 0.01397 | -0.0318 | -8.2963
-3.5 | -0.0686 | 0.01318 | -0.0296 | -5.2049
-3 | -0.0251 | 0.01255 | -0.0264 | -2
-2.5 | 0.0143 | 0.01193 | -0.0227 | 1.1987
-2 | 0.0566 | 0.0116 | -0.0195 | 4.8793
-1.5 | 0.099 | 0.01123 | -0.0163 | 8.8157
-1 | 0.1434 | 0.01106 | -0.0136 | 12.9656
-0.5 | 0.1883 | 0.01087 | -0.011 | 17.3229
0 | 0.2349 | 0.01084 | -0.0087 | 21.6697
0.5 | 0.2549 | 0.0091 | -0.002 | 28.011
1 | 0.279 | 0.00842 | 0.0052 | 33.1354
1.5 | 0.327 | 0.00859 | 0.0077 | 38.0675
2 | 0.3848 | 0.00908 | 0.0079 | 42.3789
2.5 | 0.4563 | 0.00986 | 0.005 | 46.2779
3 | 0.53 | 0.01076 | 0.0014 | 49.2565
3.5 | 0.6029 | 0.01154 | -0.0023 | 52.2444
4 | 0.6697 | 0.01219 | -0.0047 | 54.9385
4.5 | 0.7406 | 0.01289 | -0.008 | 57.4554
5 | 0.8111 | 0.01343 | -0.0113 | 60.3946
5.5 | 0.881 | 0.01415 | -0.0146 | 62.2615
6 | 0.953 | 0.01465 | -0.0183 | 65.0512
6.5 | 1.0078 | 0.01533 | -0.0189 | 65.7404
7 | 1.0326 | 0.01596 | -0.0132 | 64.6992
7.5 | 1.0592 | 0.01643 | -0.0078 | 64.4674
8 | 1.0838 | 0.01697 | -0.0021 | 63.8656
8.5 | 1.1058 | 0.01763 | 0.004 | 62.7226
9 | 1.121 | 0.01877 | 0.0111 | 59.723
9.5 | 1.1423 | 0.0193 | 0.0173 | 59.1865
10 | 1.167 | 0.02001 | 0.0224 | 58.3208
10.5 | 1.1931 | 0.02088 | 0.0269 | 57.1408
11 | 1.2194 | 0.02193 | 0.0309 | 55.6042
11.5 | 1.2469 | 0.02356 | 0.0342 | 52.9244
12 | 1.2722 | 0.02474 | 0.0377 | 51.4228
12.5 | 1.2965 | 0.02614 | 0.0408 | 49.5983
13 | 1.3201 | 0.02772 | 0.0435 | 47.6227
13.5 | 1.3424 | 0.02958 | 0.0458 | 45.382
14 | 1.3638 | 0.03194 | 0.048 | 42.6988
14.5 | 1.3786 | 0.03449 | 0.0497 | 39.971
15 | 1.3929 | 0.03738 | 0.0509 | 37.2632
15.5 | 1.4063 | 0.04049 | 0.0516 | 34.732
16 | 1.4184 | 0.04394 | 0.0519 | 32.2804
16.5 | 1.4243 | 0.0482 | 0.0521 | 29.5498
17 | 1.4217 | 0.05374 | 0.0508 | 26.4552
17.5 | 1.4197 | 0.05953 | 0.049 | 23.8485
18 | 1.4193 | 0.06539 | 0.0469 | 21.7052
18.5 | 1.4223 | 0.07061 | 0.0455 | 20.143
19 | 1.3947 | 0.08075 | 0.0406 | 17.2718
19.5 | 1.3625 | 0.09199 | 0.0349 | 14.8114
20 | 1.3404 | 0.10203 | 0.0296 | 13.1373

## 29. Re 500k Mach 0.25 (1)
BIGFOIL.COM POLAR EXPORT
NACA42015
NACA42015 |  |  |  | Cl Max: | 1.55 | at alpha= | 15 | deg
JavaFoil+Calcfoil stall+Eppler ext transition |  |  |  | L/D Max: | 69.501 | at alpha= | 7.5 | deg
Re: | 500000 |  |  | Cd Min: | 0.01044 | at alpha= | 2.5 | deg
Mach: | 0.25 |  |  | Cl=0 at alpha= | -1.9412 | deg
|  |  |  | @ Cl=0.1, Cd= | 0.028534
|  |  |  | @ Cl=0.4, Cd= | 0.013062
|  |  |  | @ Cl=0.6, Cd= | 0.011427
alpha (deg) | Cl | Cd | Cm | Cl/Cd
-17.5 | -0.47 | 0.18916 | 0 | -2.482
-17 | -0.51 | 0.18736 | -0.001 | -2.723
-16.5 | -0.548 | 0.17212 | -0.001 | -3.181
-16 | -0.582 | 0.15979 | -0.001 | -3.641
-15.5 | -0.613 | 0.14721 | -0.001 | -4.161
-15 | -0.64 | 0.13751 | -0.001 | -4.652
-14.5 | -0.663 | 0.12727 | -0.001 | -5.207
-14 | -0.682 | 0.1179 | -0.001 | -5.781
-13.5 | -0.696 | 0.10938 | -0.001 | -6.363
-13 | -0.706 | 0.10349 | -0.001 | -6.82
-12.5 | -0.711 | 0.09594 | -0.001 | -7.409
-12 | -0.711 | 0.0896 | -0.001 | -7.936
-11.5 | -0.707 | 0.08404 | -0.001 | -8.408
-11 | -0.697 | 0.07775 | -0.002 | -8.968
-10.5 | -0.682 | 0.07298 | -0.002 | -9.346
-10 | -0.663 | 0.0684 | -0.002 | -9.69
-9.5 | -0.64 | 0.06414 | -0.002 | -9.973
-9 | -0.613 | 0.06004 | -0.002 | -10.209
-8.5 | -0.583 | 0.05627 | -0.002 | -10.356
-8 | -0.55 | 0.05273 | -0.002 | -10.421
-7.5 | -0.513 | 0.04952 | -0.002 | -10.369
-7 | -0.475 | 0.04654 | -0.002 | -10.206
-6.5 | -0.434 | 0.0441 | -0.003 | -9.844
-6 | -0.391 | 0.04171 | -0.003 | -9.383
-5.5 | -0.347 | 0.03954 | -0.003 | -8.774
-5 | -0.301 | 0.03767 | -0.003 | -7.988
-4.5 | -0.254 | 0.03598 | -0.003 | -7.052
-4 | -0.205 | 0.03451 | -0.003 | -5.954
-3.5 | -0.156 | 0.03322 | -0.003 | -4.708
-3 | -0.107 | 0.03219 | -0.003 | -3.315
-2.5 | -0.056 | 0.03142 | -0.004 | -1.797
-2 | -0.006 | 0.03074 | -0.004 | -0.189
-1.5 | 0.045 | 0.03018 | -0.004 | 1.499
-1 | 0.097 | 0.02913 | -0.004 | 3.319
-0.5 | 0.183 | 0.01204 | -0.008 | 15.173
0 | 0.246 | 0.01222 | -0.008 | 20.104
0.5 | 0.308 | 0.01192 | -0.009 | 25.879
1 | 0.371 | 0.01302 | -0.009 | 28.49
1.5 | 0.433 | 0.01311 | -0.009 | 33.039
2 | 0.495 | 0.0132 | -0.009 | 37.517
2.5 | 0.557 | 0.01044 | -0.01 | 53.342
3 | 0.618 | 0.01184 | -0.01 | 52.217
3.5 | 0.679 | 0.01215 | -0.01 | 55.885
4 | 0.74 | 0.01252 | -0.01 | 59.078
4.5 | 0.799 | 0.01292 | -0.01 | 61.873
5 | 0.858 | 0.01337 | -0.01 | 64.211
5.5 | 0.916 | 0.01385 | -0.011 | 66.158
6 | 0.974 | 0.01438 | -0.011 | 67.683
6.5 | 1.029 | 0.01497 | -0.011 | 68.788
7 | 1.084 | 0.01563 | -0.011 | 69.368
7.5 | 1.137 | 0.01636 | -0.011 | 69.501
8 | 1.188 | 0.01719 | -0.011 | 69.104
8.5 | 1.237 | 0.01815 | -0.012 | 68.164
9 | 1.283 | 0.01932 | -0.012 | 66.415
9.5 | 1.326 | 0.02077 | -0.012 | 63.828
10 | 1.365 | 0.02255 | -0.012 | 60.556
10.5 | 1.401 | 0.02478 | -0.012 | 56.519
11 | 1.432 | 0.02769 | -0.012 | 51.704
11.5 | 1.458 | 0.03145 | -0.012 | 46.373
12 | 1.481 | 0.03609 | -0.012 | 41.034
12.5 | 1.5 | 0.04169 | -0.012 | 35.977
13 | 1.515 | 0.04835 | -0.012 | 31.335
13.5 | 1.529 | 0.05574 | -0.012 | 27.425
14 | 1.539 | 0.0639 | -0.011 | 24.087
14.5 | 1.547 | 0.0724 | -0.011 | 21.362
15 | 1.55 | 0.08102 | -0.011 | 19.134
15.5 | 1.549 | 0.08987 | -0.011 | 17.236
16 | 1.544 | 0.0988 | -0.011 | 15.628
16.5 | 1.533 | 0.1079 | -0.011 | 14.208
17 | 1.518 | 0.1172 | -0.011 | 12.949
17.5 | 1.497 | 0.12686 | -0.011 | 11.804
18 | 1.473 | 0.13724 | -0.011 | 10.731
18.5 | 1.44 | 0.14827 | -0.011 | 9.712
19 | 1.4 | 0.16064 | -0.011 | 8.717
19.5 | 1.355 | 0.17501 | -0.01 | 7.741
20 | 1.304 | 0.19045 | -0.01 | 6.849

## 30. Re 500k Mach 0.25 (2)
BIGFOIL.COM POLAR EXPORT
NACA42015
NACA42015 |  |  |  | Cl Max: | 1.3497 | at alpha= | 15.5 | deg
XFOIL ncrit=9 |  |  |  | L/D Max: | 62.9697 | at alpha= | 6 | deg
Re: | 500000 |  |  | Cd Min: | 0.20852 | at alpha= | 20 | deg
Mach: | 0.25 |  |  | Cl=0 at alpha= | -2.719 | deg
|  |  |  | @ Cl=0.1, Cd= | 0.011564
|  |  |  | @ Cl=0.4, Cd= | 0.0094687
|  |  |  | @ Cl=0.6, Cd= | 0.011851
alpha (deg) | Cl | Cd | Cm | Cl/Cd
-14 | -0.4451 | 0.13401 | -0.0207 | -3.3214
-13.5 | -0.4321 | 0.12838 | -0.0215 | -3.3658
-13 | -0.4255 | 0.12117 | -0.0237 | -3.5116
-12.5 | -0.4238 | 0.11289 | -0.0268 | -3.7541
-12 | -0.4854 | 0.08775 | -0.0467 | -5.5316
-11.5 | -0.5407 | 0.07598 | -0.0548 | -7.1163
-11 | -0.59 | 0.06911 | -0.0546 | -8.5371
-10.5 | -0.6036 | 0.06216 | -0.0517 | -9.7104
-10 | -0.6236 | 0.05762 | -0.0454 | -10.8226
-9 | -0.6715 | 0.05073 | -0.0275 | -13.2367
-8.5 | -0.6355 | 0.04463 | -0.0299 | -14.2393
-8 | -0.6036 | 0.03901 | -0.029 | -15.473
-7.5 | -0.5441 | 0.03372 | -0.0321 | -16.1358
-7 | -0.4985 | 0.03304 | -0.0294 | -15.0878
-6.5 | -0.4318 | 0.02634 | -0.033 | -16.3933
-6 | -0.3729 | 0.02388 | -0.0326 | -15.6156
-5.5 | -0.3077 | 0.02101 | -0.0339 | -14.6454
-5 | -0.2455 | 0.01872 | -0.0342 | -13.1143
-4.5 | -0.1746 | 0.01608 | -0.0341 | -10.8582
-4 | -0.1171 | 0.01461 | -0.0332 | -8.0151
-3.5 | -0.0676 | 0.01357 | -0.0311 | -4.9816
-3 | -0.0231 | 0.01285 | -0.0277 | -1.7977
-2.5 | 0.018 | 0.01228 | -0.0237 | 1.4658
-2 | 0.0598 | 0.01183 | -0.0201 | 5.0549
-1.5 | 0.1037 | 0.01154 | -0.0168 | 8.9861
-1 | 0.1474 | 0.01126 | -0.0135 | 13.0906
-0.5 | 0.1933 | 0.01108 | -0.0107 | 17.4458
0 | 0.2407 | 0.01104 | -0.0082 | 21.8025
0.5 | 0.267 | 0.00966 | -0.0022 | 27.6398
1 | 0.2866 | 0.00875 | 0.006 | 32.7543
1.5 | 0.3311 | 0.00883 | 0.0097 | 37.4972
2 | 0.3918 | 0.00937 | 0.0097 | 41.8143
2.5 | 0.4583 | 0.01017 | 0.0084 | 45.0639
3 | 0.5357 | 0.01113 | 0.0046 | 48.1312
3.5 | 0.6124 | 0.01199 | 0.0007 | 51.0759
4 | 0.6814 | 0.01267 | -0.0015 | 53.7806
4.5 | 0.7564 | 0.01332 | -0.005 | 56.7868
5 | 0.8272 | 0.01418 | -0.0079 | 58.3357
5.5 | 0.9014 | 0.01476 | -0.0112 | 61.0705
6 | 0.9754 | 0.01549 | -0.0148 | 62.9697
6.5 | 1.0196 | 0.01629 | -0.0126 | 62.5905
7 | 1.044 | 0.01681 | -0.0062 | 62.1059
7.5 | 1.0656 | 0.01741 | 0.0006 | 61.2062
8 | 1.081 | 0.01806 | 0.0086 | 59.856
8.5 | 1.0943 | 0.01924 | 0.0164 | 56.8763
9 | 1.1167 | 0.01992 | 0.0228 | 56.0592
9.5 | 1.142 | 0.02084 | 0.0282 | 54.7985
10 | 1.168 | 0.02188 | 0.0331 | 53.3821
10.5 | 1.1941 | 0.02317 | 0.0374 | 51.5365
11 | 1.2209 | 0.02503 | 0.0411 | 48.7775
11.5 | 1.244 | 0.02657 | 0.0449 | 46.8197
12 | 1.2665 | 0.02848 | 0.0482 | 44.4698
12.5 | 1.2877 | 0.03057 | 0.0509 | 42.123
13 | 1.3079 | 0.033 | 0.0533 | 39.6333
13.5 | 1.3218 | 0.03622 | 0.0553 | 36.4936
14 | 1.3295 | 0.03997 | 0.0565 | 33.2624
14.5 | 1.3358 | 0.04417 | 0.057 | 30.2422
15 | 1.3426 | 0.04861 | 0.0568 | 27.6198
15.5 | 1.3497 | 0.05321 | 0.0564 | 25.3655
16 | 1.3364 | 0.06041 | 0.0544 | 22.1222
16.5 | 1.3113 | 0.0697 | 0.0504 | 18.8135
17 | 1.2833 | 0.07996 | 0.0454 | 16.0493
17.5 | 1.266 | 0.08908 | 0.0409 | 14.2119
18 | 1.2568 | 0.09691 | 0.0375 | 12.9687
18.5 | 0.8565 | 0.17808 | -0.0112 | 4.8096
19 | 0.8347 | 0.19341 | -0.0199 | 4.3157
20 | 0.8501 | 0.20852 | -0.0291 | 4.0768

## 31. Re 500k Mach 0.50 (1)
BIGFOIL.COM POLAR EXPORT
NACA42015
NACA42015 |  |  |  | Cl Max: | 1.239 | at alpha= | 9 | deg
JavaFoil+Calcfoil stall+Eppler ext transition |  |  |  | L/D Max: | 59.974 | at alpha= | 5.5 | deg
Re: | 500000 |  |  | Cd Min: | 0.01172 | at alpha= | 0 | deg
Mach: | 0.5 |  |  | Cl=0 at alpha= | -1.9464 | deg
|  |  |  | @ Cl=0.1, Cd= | 0.029987
|  |  |  | @ Cl=0.4, Cd= | 0.01409
|  |  |  | @ Cl=0.6, Cd= | 0.013468
alpha (deg) | Cl | Cd | Cm | Cl/Cd
-20 | -0.972 | 0.23189 | 0 | -4.192
-19.5 | -0.946 | 0.22716 | 0 | -4.166
-19 | -0.92 | 0.21652 | 0 | -4.251
-18.5 | -0.893 | 0.20964 | 0 | -4.262
-18 | -0.868 | 0.20489 | -0.001 | -4.234
-17.5 | -0.841 | 0.20051 | -0.001 | -4.197
-17 | -0.815 | 0.19577 | -0.001 | -4.165
-16.5 | -0.788 | 0.18714 | -0.001 | -4.213
-16 | -0.762 | 0.17923 | -0.001 | -4.251
-15.5 | -0.736 | 0.17506 | -0.001 | -4.202
-15 | -0.709 | 0.17085 | -0.001 | -4.151
-14.5 | -0.683 | 0.16665 | -0.001 | -4.097
-14 | -0.656 | 0.15809 | -0.001 | -4.147
-13.5 | -0.629 | 0.1483 | -0.001 | -4.241
-13 | -0.602 | 0.15089 | -0.002 | -3.992
-12.5 | -0.575 | 0.1393 | -0.002 | -4.129
-12 | -0.548 | 0.13586 | -0.002 | -4.036
-11.5 | -0.522 | 0.13265 | -0.002 | -3.932
-11 | -0.495 | 0.12895 | -0.002 | -3.837
-10.5 | -0.467 | 0.11987 | -0.002 | -3.9
-10 | -0.44 | 0.11692 | -0.002 | -3.767
-9.5 | -0.414 | 0.11387 | -0.002 | -3.632
-9 | -0.386 | 0.07851 | -0.002 | -4.919
-8.5 | -0.359 | 0.06705 | -0.002 | -5.356
-8 | -0.332 | 0.07116 | -0.002 | -4.662
-7.5 | -0.304 | 0.07168 | -0.002 | -4.247
-7 | -0.428 | 0.05545 | -0.002 | -7.711
-6.5 | -0.429 | 0.04928 | -0.003 | -8.707
-6 | -0.405 | 0.04515 | -0.003 | -8.962
-5.5 | -0.368 | 0.04199 | -0.003 | -8.772
-5 | -0.325 | 0.03939 | -0.003 | -8.25
-4.5 | -0.277 | 0.03726 | -0.003 | -7.431
-4 | -0.226 | 0.03544 | -0.003 | -6.372
-3.5 | -0.173 | 0.03399 | -0.004 | -5.083
-3 | -0.118 | 0.03278 | -0.004 | -3.608
-2.5 | -0.063 | 0.03188 | -0.004 | -1.968
-2 | -0.006 | 0.03076 | -0.004 | -0.21
-1.5 | 0.05 | 0.03028 | -0.004 | 1.663
-1 | 0.108 | 0.02994 | -0.004 | 3.593
-0.5 | 0.165 | 0.02983 | -0.005 | 5.518
0 | 0.274 | 0.01172 | -0.009 | 23.341
0.5 | 0.343 | 0.01396 | -0.01 | 24.585
1 | 0.413 | 0.01412 | -0.01 | 29.207
1.5 | 0.481 | 0.01433 | -0.01 | 33.606
2 | 0.55 | 0.01505 | -0.01 | 36.534
2.5 | 0.617 | 0.01293 | -0.011 | 47.751
3 | 0.684 | 0.01335 | -0.011 | 51.232
3.5 | 0.75 | 0.01385 | -0.011 | 54.145
4 | 0.815 | 0.01444 | -0.011 | 56.43
4.5 | 0.878 | 0.0151 | -0.011 | 58.098
5 | 0.939 | 0.01586 | -0.012 | 59.199
5.5 | 0.997 | 0.01663 | -0.012 | 59.974
6 | 1.053 | 0.01773 | -0.012 | 59.392
6.5 | 1.104 | 0.01906 | -0.012 | 57.937
7 | 1.15 | 0.02074 | -0.012 | 55.475
7.5 | 1.189 | 0.02313 | -0.012 | 51.416
8 | 1.218 | 0.02659 | -0.012 | 45.829
8.5 | 1.236 | 0.0318 | -0.012 | 38.853
9 | 1.239 | 0.03979 | -0.012 | 31.144
9.5 | 1.232 | 0.05074 | -0.011 | 24.289
10 | 1.222 | 0.0629 | -0.01 | 19.42
10.5 | 1.208 | 0.07428 | -0.01 | 16.263
11 | 1.18 | 0.08602 | -0.01 | 13.723
11.5 | 1.114 | 0.10096 | -0.009 | 11.036
12 | 0.78 | 0.14086 | -0.008 | 5.538
12.5 | 0.808 | 0.15965 | -0.008 | 5.063
13 | 0.838 | 0.17125 | -0.009 | 4.894
13.5 | 0.867 | 0.18287 | -0.009 | 4.742
14 | 0.896 | 0.19017 | -0.009 | 4.71

## 32. Re 500k Mach 0.50 (2)
BIGFOIL.COM POLAR EXPORT
NACA42015
NACA42015 |  |  |  | Cl Max: | 1.0486 | at alpha= | 9.5 | deg
XFOIL ncrit=9 |  |  |  | L/D Max: | 51.4145 | at alpha= | 5 | deg
Re: | 500000 |  |  | Cd Min: | 0.23862 | at alpha= | -20 | deg
Mach: | 0.5 |  |  | Cl=0 at alpha= | -2.8707 | deg
|  |  |  | @ Cl=0.1, Cd= | 0.012768
|  |  |  | @ Cl=0.4, Cd= | 0.010708
|  |  |  | @ Cl=0.6, Cd= | 0.013137
alpha (deg) | Cl | Cd | Cm | Cl/Cd
-20 | -0.6248 | 0.23862 | 0.0227 | -2.6184
-19.5 | -0.6042 | 0.23093 | 0.0189 | -2.6164
-19 | -0.5819 | 0.22414 | 0.0161 | -2.5961
-18.5 | -0.5609 | 0.2173 | 0.0126 | -2.5812
-18 | -0.5408 | 0.21003 | 0.0089 | -2.5749
-17.5 | -0.5242 | 0.20197 | 0.0038 | -2.5954
-16.5 | -0.4847 | 0.18749 | -0.0019 | -2.5852
-16 | -0.4656 | 0.18062 | -0.0048 | -2.5778
-15.5 | -0.4481 | 0.17337 | -0.0079 | -2.5846
-15 | -0.4442 | 0.16418 | -0.0149 | -2.7056
-14.5 | -0.4221 | 0.15733 | -0.0156 | -2.6829
-14 | -0.4037 | 0.15074 | -0.0171 | -2.6781
-13.5 | -0.3895 | 0.14367 | -0.0194 | -2.7111
-13 | -0.3809 | 0.13536 | -0.0232 | -2.814
-12.5 | -0.3812 | 0.12524 | -0.0289 | -3.0438
-12 | -0.3654 | 0.11923 | -0.0287 | -3.0647
-11.5 | -0.3552 | 0.11258 | -0.0299 | -3.1551
-11 | -0.3553 | 0.10342 | -0.034 | -3.4355
-10.5 | -0.3675 | 0.09119 | -0.041 | -4.03
-10 | -0.3634 | 0.08502 | -0.0407 | -4.2743
-9.5 | -0.3717 | 0.07558 | -0.0444 | -4.918
-9 | -0.3993 | 0.06487 | -0.05 | -6.1554
-8.5 | -0.4436 | 0.05691 | -0.051 | -7.7948
-8 | -0.4976 | 0.05056 | -0.0522 | -9.8418
-7.5 | -0.4912 | 0.04352 | -0.0532 | -11.2868
-7 | -0.4476 | 0.03626 | -0.055 | -12.3442
-6.5 | -0.4174 | 0.0338 | -0.0513 | -12.3491
-6 | -0.3561 | 0.02708 | -0.0524 | -13.1499
-5.5 | -0.3196 | 0.02631 | -0.0455 | -12.1475
-5 | -0.2554 | 0.0213 | -0.0449 | -11.9906
-4.5 | -0.1887 | 0.01876 | -0.0419 | -10.0586
-4 | -0.1244 | 0.01689 | -0.0397 | -7.3653
-3.5 | -0.0645 | 0.0154 | -0.0371 | -4.1883
-3 | -0.0121 | 0.01436 | -0.0334 | -0.84262
-2.5 | 0.0347 | 0.01363 | -0.0286 | 2.5459
-2 | 0.0783 | 0.01297 | -0.0234 | 6.037
-1.5 | 0.1223 | 0.01256 | -0.0184 | 9.7373
-1 | 0.1677 | 0.01226 | -0.0135 | 13.6786
-0.5 | 0.2156 | 0.01211 | -0.0092 | 17.8035
0 | 0.2641 | 0.01203 | -0.005 | 21.9534
0.5 | 0.313 | 0.01217 | -0.0009 | 25.719
1 | 0.3295 | 0.01067 | 0.0084 | 30.881
1.5 | 0.3496 | 0.01023 | 0.0184 | 34.174
2 | 0.3941 | 0.01064 | 0.0239 | 37.0395
2.5 | 0.4645 | 0.01145 | 0.0242 | 40.5677
3 | 0.5562 | 0.01257 | 0.0201 | 44.2482
3.5 | 0.6465 | 0.01374 | 0.0163 | 47.0524
4 | 0.7237 | 0.01496 | 0.0147 | 48.3757
4.5 | 0.8038 | 0.01602 | 0.0128 | 50.1748
5 | 0.8869 | 0.01725 | 0.0102 | 51.4145
6 | 0.9799 | 0.01961 | 0.0175 | 49.9694
6.5 | 0.9864 | 0.02063 | 0.028 | 47.8139
7 | 1.0002 | 0.02205 | 0.0366 | 45.3605
7.5 | 1.0146 | 0.0242 | 0.044 | 41.9256
8 | 1.0295 | 0.02643 | 0.0504 | 38.9519
8.5 | 1.0401 | 0.02939 | 0.0557 | 35.3896
9 | 1.0459 | 0.03312 | 0.0597 | 31.5791
9.5 | 1.0486 | 0.03756 | 0.0622 | 27.918
10 | 1.0401 | 0.04341 | 0.0631 | 23.9599
10.5 | 1.0036 | 0.0527 | 0.0602 | 19.0436
11 | 0.9431 | 0.06583 | 0.0533 | 14.3263
11.5 | 0.8607 | 0.08327 | 0.0428 | 10.3363
12 | 0.8406 | 0.09319 | 0.0384 | 9.0203
13 | 0.6822 | 0.13602 | 0.0141 | 5.0154
13.5 | 0.6949 | 0.14275 | 0.0114 | 4.868
14 | 0.7198 | 0.14699 | 0.0103 | 4.8969
14.5 | 0.6972 | 0.1619 | 0.0019 | 4.3064

## 33. Re 750k Mach 0.00 (1)
BIGFOIL.COM POLAR EXPORT
NACA42015
NACA42015 |  |  |  | Cl Max: | 1.661 | at alpha= | 16 | deg
JavaFoil+Calcfoil stall+Eppler ext transition |  |  |  | L/D Max: | 80.438 | at alpha= | 8.5 | deg
Re: | 750000 |  |  | Cd Min: | 0.00982 | at alpha= | 3.5 | deg
Mach: | 0 |  |  | Cl=0 at alpha= | -1.9426 | deg
|  |  |  | @ Cl=0.1, Cd= | 0.011182
|  |  |  | @ Cl=0.4, Cd= | 0.01295
|  |  |  | @ Cl=0.6, Cd= | 0.01008
alpha (deg) | Cl | Cd | Cm | Cl/Cd
-20 | -0.762 | 0.18889 | 0 | -4.035
-19.5 | -0.774 | 0.18142 | 0 | -4.269
-19 | -0.786 | 0.17241 | 0 | -4.559
-18.5 | -0.796 | 0.16426 | 0 | -4.848
-18 | -0.806 | 0.15625 | 0 | -5.157
-17.5 | -0.814 | 0.14837 | 0 | -5.485
-17 | -0.82 | 0.14027 | -0.001 | -5.848
-16.5 | -0.825 | 0.13329 | -0.001 | -6.191
-16 | -0.828 | 0.12604 | -0.001 | -6.572
-15.5 | -0.83 | 0.12033 | -0.001 | -6.895
-15 | -0.829 | 0.11374 | -0.001 | -7.286
-14.5 | -0.825 | 0.10729 | -0.001 | -7.693
-14 | -0.82 | 0.10183 | -0.001 | -8.051
-13.5 | -0.812 | 0.09619 | -0.001 | -8.439
-13 | -0.801 | 0.09057 | -0.001 | -8.845
-12.5 | -0.788 | 0.08539 | -0.001 | -9.224
-12 | -0.772 | 0.08047 | -0.001 | -9.588
-11.5 | -0.753 | 0.0759 | -0.002 | -9.917
-11 | -0.731 | 0.07141 | -0.002 | -10.239
-10.5 | -0.706 | 0.06737 | -0.002 | -10.481
-10 | -0.679 | 0.06341 | -0.002 | -10.7
-9.5 | -0.649 | 0.05982 | -0.002 | -10.845
-9 | -0.616 | 0.05634 | -0.002 | -10.942
-8.5 | -0.582 | 0.05302 | -0.002 | -10.978
-8 | -0.546 | 0.05007 | -0.002 | -10.898
-7.5 | -0.508 | 0.04722 | -0.002 | -10.747
-7 | -0.467 | 0.04459 | -0.002 | -10.485
-6.5 | -0.426 | 0.04221 | -0.003 | -10.091
-6 | -0.383 | 0.03998 | -0.003 | -9.576
-5.5 | -0.339 | 0.03804 | -0.003 | -8.901
-5 | -0.293 | 0.03661 | -0.003 | -8.012
-4.5 | -0.247 | 0.03501 | -0.003 | -7.056
-4 | -0.2 | 0.0336 | -0.003 | -5.949
-3.5 | -0.152 | 0.03197 | -0.003 | -4.757
-3 | -0.104 | 0.03094 | -0.004 | -3.352
-2.5 | -0.055 | 0.03002 | -0.004 | -1.829
-2 | -0.007 | 0.01057 | -0.007 | -0.66
-1.5 | 0.054 | 0.01113 | -0.008 | 4.874
-1 | 0.116 | 0.0112 | -0.008 | 10.333
-0.5 | 0.177 | 0.01125 | -0.008 | 15.72
0 | 0.238 | 0.01139 | -0.008 | 20.893
0.5 | 0.299 | 0.01108 | -0.008 | 26.984
1 | 0.36 | 0.01331 | -0.009 | 27.023
1.5 | 0.42 | 0.01277 | -0.009 | 32.903
2 | 0.481 | 0.01289 | -0.009 | 37.269
2.5 | 0.541 | 0.00987 | -0.009 | 54.77
3 | 0.6 | 0.01008 | -0.009 | 59.532
3.5 | 0.66 | 0.00982 | -0.01 | 67.163
4 | 0.719 | 0.01005 | -0.01 | 71.485
4.5 | 0.777 | 0.01143 | -0.01 | 68.006
5 | 0.835 | 0.01177 | -0.01 | 70.98
5.5 | 0.893 | 0.01212 | -0.01 | 73.616
6 | 0.949 | 0.01252 | -0.011 | 75.819
6.5 | 1.005 | 0.01296 | -0.011 | 77.567
7 | 1.06 | 0.01343 | -0.011 | 78.95
7.5 | 1.114 | 0.01395 | -0.011 | 79.864
8 | 1.167 | 0.01452 | -0.011 | 80.379
8.5 | 1.218 | 0.01514 | -0.011 | 80.438
9 | 1.268 | 0.01584 | -0.012 | 80.046
9.5 | 1.316 | 0.01666 | -0.012 | 78.989
10 | 1.361 | 0.0176 | -0.012 | 77.354
10.5 | 1.405 | 0.01868 | -0.012 | 75.195
11 | 1.446 | 0.02003 | -0.012 | 72.165
11.5 | 1.484 | 0.02156 | -0.012 | 68.824
12 | 1.518 | 0.02352 | -0.012 | 64.54
12.5 | 1.549 | 0.02595 | -0.012 | 59.687
13 | 1.576 | 0.02888 | -0.012 | 54.595
13.5 | 1.601 | 0.03236 | -0.012 | 49.486
14 | 1.621 | 0.03678 | -0.012 | 44.073
14.5 | 1.637 | 0.04191 | -0.012 | 39.072
15 | 1.649 | 0.0477 | -0.012 | 34.573
15.5 | 1.657 | 0.05407 | -0.012 | 30.647
16 | 1.661 | 0.0614 | -0.012 | 27.056
16.5 | 1.661 | 0.06923 | -0.012 | 23.996
17 | 1.659 | 0.07728 | -0.012 | 21.472
17.5 | 1.655 | 0.08589 | -0.012 | 19.268
18 | 1.649 | 0.09496 | -0.012 | 17.361
18.5 | 1.639 | 0.10407 | -0.011 | 15.747
19 | 1.625 | 0.11377 | -0.011 | 14.286
19.5 | 1.61 | 0.12372 | -0.011 | 13.011
20 | 1.592 | 0.13406 | -0.011 | 11.878

## 34. Re 750k Mach 0.00 (2)
BIGFOIL.COM POLAR EXPORT
NACA42015
NACA42015 |  |  |  | Cl Max: | 1.503 | at alpha= | 18 | deg
XFOIL ncrit=9 |  |  |  | L/D Max: | 76.3883 | at alpha= | 8 | deg
Re: | 750000 |  |  | Cd Min: | 0.14556 | at alpha= | -15 | deg
Mach: | 0 |  |  | Cl=0 at alpha= | -2.5151 | deg
|  |  |  | @ Cl=0.1, Cd= | 0.010299
|  |  |  | @ Cl=0.4, Cd= | 0.0082702
|  |  |  | @ Cl=0.6, Cd= | 0.01017
alpha (deg) | Cl | Cd | Cm | Cl/Cd
-15 | -0.4695 | 0.14556 | -0.0129 | -3.2255
-14.5 | -0.4601 | 0.13888 | -0.0153 | -3.3129
-14 | -0.4749 | 0.12394 | -0.0235 | -3.8317
-13.5 | -0.4877 | 0.11103 | -0.029 | -4.3925
-13 | -0.4868 | 0.10319 | -0.0316 | -4.7175
-12.5 | -0.4931 | 0.09314 | -0.0361 | -5.2942
-12 | -0.584 | 0.0694 | -0.0537 | -8.415
-11.5 | -0.6274 | 0.06188 | -0.0542 | -10.139
-11 | -0.6713 | 0.05709 | -0.048 | -11.7586
-10.5 | -0.7122 | 0.05429 | -0.0364 | -13.1184
-10 | -0.7382 | 0.05126 | -0.0263 | -14.4011
-9.5 | -0.7137 | 0.04575 | -0.026 | -15.6
-9 | -0.6769 | 0.03826 | -0.0273 | -17.6921
-8.5 | -0.6264 | 0.03443 | -0.029 | -18.1934
-8 | -0.5715 | 0.03101 | -0.0306 | -18.4295
-7.5 | -0.5237 | 0.02701 | -0.0292 | -19.3891
-7 | -0.4561 | 0.0239 | -0.0327 | -19.0837
-6.5 | -0.3975 | 0.02017 | -0.0326 | -19.7075
-6 | -0.3299 | 0.01675 | -0.0345 | -19.6955
-5.5 | -0.2704 | 0.01489 | -0.0346 | -18.1598
-5 | -0.216 | 0.01345 | -0.0342 | -16.0595
-4.5 | -0.1681 | 0.01271 | -0.0322 | -13.2258
-4 | -0.124 | 0.01202 | -0.0294 | -10.3161
-3.5 | -0.0837 | 0.01143 | -0.0259 | -7.3228
-3 | -0.0417 | 0.01107 | -0.0228 | -3.7669
-2.5 | 0.0013 | 0.01082 | -0.0198 | 0.12015
-2 | 0.0445 | 0.01047 | -0.017 | 4.2502
-1.5 | 0.0907 | 0.01034 | -0.0147 | 8.7718
-1 | 0.1365 | 0.01014 | -0.0124 | 13.4615
-0.5 | 0.1839 | 0.01006 | -0.0104 | 18.2803
0 | 0.2314 | 0.01007 | -0.0084 | 22.9791
0.5 | 0.279 | 0.0101 | -0.0065 | 27.6238
1 | 0.2919 | 0.00811 | 0.0017 | 35.9926
1.5 | 0.3244 | 0.00784 | 0.007 | 41.3776
2 | 0.3698 | 0.00802 | 0.0097 | 46.1097
2.5 | 0.4229 | 0.00846 | 0.0105 | 49.9882
3 | 0.4901 | 0.00911 | 0.0082 | 53.798
3.5 | 0.558 | 0.0098 | 0.0056 | 56.9388
4 | 0.6249 | 0.01039 | 0.0032 | 60.1444
5 | 0.7636 | 0.01146 | -0.0028 | 66.6318
5.5 | 0.8268 | 0.01203 | -0.0046 | 68.7282
6 | 0.8975 | 0.01261 | -0.0082 | 71.1737
6.5 | 0.9642 | 0.01308 | -0.0108 | 73.7156
7 | 1.0321 | 0.01369 | -0.0139 | 75.3908
7.5 | 1.0971 | 0.01437 | -0.0166 | 76.3466
8 | 1.1252 | 0.01473 | -0.0115 | 76.3883
8.5 | 1.1507 | 0.01518 | -0.006 | 75.8037
9 | 1.1736 | 0.01568 | 0 | 74.8469
9.5 | 1.1837 | 0.01634 | 0.0084 | 72.4419
10 | 1.1994 | 0.01708 | 0.0153 | 70.2225
10.5 | 1.2266 | 0.01764 | 0.02 | 69.5351
11 | 1.2549 | 0.01834 | 0.0241 | 68.4242
11.5 | 1.2827 | 0.01921 | 0.0279 | 66.7725
12 | 1.3064 | 0.02044 | 0.0318 | 63.9139
12.5 | 1.3296 | 0.0219 | 0.0352 | 60.7123
13 | 1.3579 | 0.02314 | 0.0377 | 58.6819
13.5 | 1.3851 | 0.02455 | 0.0399 | 56.4196
14 | 1.409 | 0.02633 | 0.042 | 53.5131
14.5 | 1.4259 | 0.02876 | 0.044 | 49.5793
15 | 1.4432 | 0.03137 | 0.0455 | 46.0057
15.5 | 1.4634 | 0.03392 | 0.0463 | 43.1427
16 | 1.4803 | 0.03693 | 0.0467 | 40.0839
16.5 | 1.491 | 0.04067 | 0.0468 | 36.6609
17 | 1.4918 | 0.04551 | 0.0467 | 32.7796
17.5 | 1.4996 | 0.05006 | 0.0457 | 29.9561
18 | 1.503 | 0.0553 | 0.0443 | 27.179
18.5 | 1.5009 | 0.06137 | 0.0422 | 24.4566
19 | 1.4891 | 0.06865 | 0.0398 | 21.6912
19.5 | 1.4775 | 0.07634 | 0.0367 | 19.3542
20 | 1.4622 | 0.08476 | 0.033 | 17.2511

## 35. Re 750k Mach 0.10 (1)
BIGFOIL.COM POLAR EXPORT
NACA42015
NACA42015 |  |  |  | Cl Max: | 1.65 | at alpha= | 16 | deg
JavaFoil+Calcfoil stall+Eppler ext transition |  |  |  | L/D Max: | 79.923 | at alpha= | 8 | deg
Re: | 750000 |  |  | Cd Min: | 0.00986 | at alpha= | 3.5 | deg
Mach: | 0.1 |  |  | Cl=0 at alpha= | -1.9436 | deg
|  |  |  | @ Cl=0.1, Cd= | 0.01119
|  |  |  | @ Cl=0.4, Cd= | 0.01286
|  |  |  | @ Cl=0.6, Cd= | 0.01012
alpha (deg) | Cl | Cd | Cm | Cl/Cd
-20 | -0.713 | 0.19494 | 0 | -3.657
-19.5 | -0.728 | 0.18351 | 0 | -3.968
-19 | -0.743 | 0.17597 | 0 | -4.22
-18.5 | -0.756 | 0.16738 | 0 | -4.518
-18 | -0.769 | 0.15886 | 0 | -4.838
-17.5 | -0.78 | 0.14996 | 0 | -5.2
-17 | -0.789 | 0.14334 | -0.001 | -5.507
-16.5 | -0.797 | 0.13491 | -0.001 | -5.909
-16 | -0.803 | 0.12765 | -0.001 | -6.294
-15.5 | -0.807 | 0.12092 | -0.001 | -6.677
-15 | -0.809 | 0.11527 | -0.001 | -7.021
-14.5 | -0.809 | 0.10805 | -0.001 | -7.485
-14 | -0.806 | 0.10235 | -0.001 | -7.871
-13.5 | -0.8 | 0.09643 | -0.001 | -8.295
-13 | -0.791 | 0.09101 | -0.001 | -8.694
-12.5 | -0.78 | 0.08607 | -0.001 | -9.06
-12 | -0.765 | 0.0812 | -0.001 | -9.425
-11.5 | -0.748 | 0.07652 | -0.002 | -9.777
-11 | -0.728 | 0.07187 | -0.002 | -10.128
-10.5 | -0.704 | 0.06787 | -0.002 | -10.372
-10 | -0.677 | 0.06376 | -0.002 | -10.625
-9.5 | -0.648 | 0.06006 | -0.002 | -10.791
-9 | -0.617 | 0.05655 | -0.002 | -10.902
-8.5 | -0.583 | 0.0533 | -0.002 | -10.932
-8 | -0.547 | 0.05014 | -0.002 | -10.903
-7.5 | -0.509 | 0.04729 | -0.002 | -10.758
-7 | -0.469 | 0.04469 | -0.002 | -10.49
-6.5 | -0.427 | 0.04223 | -0.003 | -10.12
-6 | -0.384 | 0.04006 | -0.003 | -9.595
-5.5 | -0.34 | 0.03805 | -0.003 | -8.936
-5 | -0.295 | 0.03662 | -0.003 | -8.045
-4.5 | -0.248 | 0.03507 | -0.003 | -7.075
-4 | -0.201 | 0.0333 | -0.003 | -6.029
-3.5 | -0.153 | 0.03206 | -0.003 | -4.766
-3 | -0.104 | 0.03099 | -0.004 | -3.362
-2.5 | -0.055 | 0.03008 | -0.004 | -1.834
-2 | -0.007 | 0.0106 | -0.007 | -0.662
-1.5 | 0.055 | 0.01119 | -0.008 | 4.874
-1 | 0.116 | 0.01119 | -0.008 | 10.387
-0.5 | 0.178 | 0.0113 | -0.008 | 15.74
0 | 0.239 | 0.01145 | -0.008 | 20.899
0.5 | 0.3 | 0.01112 | -0.008 | 27.012
1 | 0.361 | 0.01279 | -0.009 | 28.246
1.5 | 0.422 | 0.0129 | -0.009 | 32.743
2 | 0.483 | 0.01291 | -0.009 | 37.401
2.5 | 0.543 | 0.00993 | -0.009 | 54.718
3 | 0.603 | 0.01013 | -0.009 | 59.556
3.5 | 0.663 | 0.00986 | -0.01 | 67.251
4 | 0.722 | 0.01121 | -0.01 | 64.419
4.5 | 0.781 | 0.01148 | -0.01 | 67.994
5 | 0.839 | 0.01184 | -0.01 | 70.887
5.5 | 0.897 | 0.01221 | -0.01 | 73.4
6 | 0.953 | 0.01262 | -0.011 | 75.542
6.5 | 1.009 | 0.01305 | -0.011 | 77.34
7 | 1.064 | 0.01354 | -0.011 | 78.621
7.5 | 1.118 | 0.01407 | -0.011 | 79.455
8 | 1.171 | 0.01465 | -0.011 | 79.923
8.5 | 1.222 | 0.0153 | -0.011 | 79.888
9 | 1.272 | 0.01602 | -0.012 | 79.394
9.5 | 1.319 | 0.01688 | -0.012 | 78.165
10 | 1.365 | 0.01788 | -0.012 | 76.338
10.5 | 1.408 | 0.01902 | -0.012 | 73.996
11 | 1.448 | 0.02046 | -0.012 | 70.769
11.5 | 1.485 | 0.02208 | -0.012 | 67.246
12 | 1.518 | 0.02421 | -0.012 | 62.712
12.5 | 1.548 | 0.02679 | -0.012 | 57.787
13 | 1.575 | 0.02993 | -0.012 | 52.618
13.5 | 1.598 | 0.03376 | -0.012 | 47.325
14 | 1.616 | 0.03851 | -0.012 | 41.975
14.5 | 1.631 | 0.04399 | -0.012 | 37.078
15 | 1.641 | 0.05015 | -0.012 | 32.731
15.5 | 1.648 | 0.05689 | -0.012 | 28.961
16 | 1.65 | 0.06462 | -0.012 | 25.532
16.5 | 1.648 | 0.0727 | -0.012 | 22.672
17 | 1.644 | 0.08111 | -0.012 | 20.27
17.5 | 1.638 | 0.08997 | -0.012 | 18.205
18 | 1.629 | 0.0992 | -0.011 | 16.422
18.5 | 1.617 | 0.10852 | -0.011 | 14.897
19 | 1.6 | 0.11857 | -0.011 | 13.497
19.5 | 1.582 | 0.1288 | -0.011 | 12.281
20 | 1.561 | 0.13966 | -0.011 | 11.176

## 36. Re 750k Mach 0.10 (2)
BIGFOIL.COM POLAR EXPORT
NACA42015
NACA42015 |  |  |  | Cl Max: | 1.4885 | at alpha= | 18 | deg
XFOIL ncrit=9 |  |  |  | L/D Max: | 75.9558 | at alpha= | 7.5 | deg
Re: | 750000 |  |  | Cd Min: | 0.14641 | at alpha= | -15 | deg
Mach: | 0.1 |  |  | Cl=0 at alpha= | -2.5197 | deg
|  |  |  | @ Cl=0.1, Cd= | 0.010332
|  |  |  | @ Cl=0.4, Cd= | 0.0083143
|  |  |  | @ Cl=0.6, Cd= | 0.010197
alpha (deg) | Cl | Cd | Cm | Cl/Cd
-15 | -0.4672 | 0.14641 | -0.0127 | -3.191
-14.5 | -0.4575 | 0.13977 | -0.0151 | -3.2732
-14 | -0.4526 | 0.13173 | -0.0182 | -3.4358
-13.5 | -0.4814 | 0.11289 | -0.0283 | -4.2643
-13 | -0.4787 | 0.10554 | -0.0305 | -4.5357
-12.5 | -0.4797 | 0.09727 | -0.0336 | -4.9316
-12 | -0.5386 | 0.0753 | -0.0494 | -7.1527
-11.5 | -0.5935 | 0.06438 | -0.0546 | -9.2187
-11 | -0.6412 | 0.05822 | -0.0513 | -11.0134
-10.5 | -0.6867 | 0.0551 | -0.0406 | -12.4628
-10 | -0.721 | 0.05213 | -0.0294 | -13.8308
-9.5 | -0.6978 | 0.04666 | -0.0297 | -14.955
-9 | -0.6753 | 0.03913 | -0.0283 | -17.2579
-8.5 | -0.625 | 0.03504 | -0.0301 | -17.8368
-8 | -0.5713 | 0.03149 | -0.0316 | -18.1423
-7 | -0.4565 | 0.02418 | -0.0335 | -18.8792
-6.5 | -0.3965 | 0.02031 | -0.0336 | -19.5224
-6 | -0.3327 | 0.0171 | -0.0347 | -19.4561
-5.5 | -0.2713 | 0.01504 | -0.0351 | -18.0386
-5 | -0.2165 | 0.01356 | -0.0345 | -15.9661
-4.5 | -0.1683 | 0.01281 | -0.0326 | -13.1382
-4 | -0.1239 | 0.0121 | -0.0298 | -10.2397
-3.5 | -0.0832 | 0.0115 | -0.0262 | -7.2348
-3 | -0.0415 | 0.01113 | -0.023 | -3.7287
-2.5 | 0.0017 | 0.01085 | -0.02 | 0.15668
-2 | 0.045 | 0.0105 | -0.0171 | 4.2857
-1.5 | 0.0913 | 0.01037 | -0.0147 | 8.8042
-1 | 0.1373 | 0.01017 | -0.0124 | 13.5005
-0.5 | 0.1848 | 0.0101 | -0.0103 | 18.297
0 | 0.2325 | 0.01012 | -0.0083 | 22.9743
0.5 | 0.2801 | 0.01015 | -0.0063 | 27.5961
1 | 0.2941 | 0.00818 | 0.0017 | 35.9535
1.5 | 0.326 | 0.00789 | 0.0072 | 41.3181
2 | 0.3709 | 0.00807 | 0.01 | 45.9603
2.5 | 0.4245 | 0.00852 | 0.0109 | 49.8239
3 | 0.4914 | 0.00916 | 0.0087 | 53.6463
3.5 | 0.5599 | 0.00985 | 0.0061 | 56.8426
4 | 0.628 | 0.01044 | 0.0036 | 60.1533
4.5 | 0.6956 | 0.01107 | 0.001 | 62.8365
5 | 0.767 | 0.01153 | -0.0023 | 66.5221
5.5 | 0.8304 | 0.01215 | -0.0041 | 68.3457
6 | 0.902 | 0.01269 | -0.0076 | 71.0796
6.5 | 0.9687 | 0.0132 | -0.0101 | 73.3864
7 | 1.0369 | 0.01388 | -0.0132 | 74.7046
7.5 | 1.1006 | 0.01449 | -0.0154 | 75.9558
8 | 1.1277 | 0.01488 | -0.01 | 75.7863
8.5 | 1.1521 | 0.01534 | -0.0042 | 75.1043
9 | 1.1728 | 0.01588 | 0.0024 | 73.8539
9.5 | 1.1786 | 0.01664 | 0.0115 | 70.8293
10 | 1.1998 | 0.01729 | 0.0176 | 69.3927
10.5 | 1.2271 | 0.01792 | 0.0222 | 68.4766
11 | 1.2556 | 0.01868 | 0.0263 | 67.2163
11.5 | 1.2831 | 0.01963 | 0.0301 | 65.3642
12 | 1.304 | 0.02113 | 0.0342 | 61.7132
12.5 | 1.3308 | 0.02244 | 0.0372 | 59.3048
13 | 1.3582 | 0.02383 | 0.0398 | 56.9954
13.5 | 1.3847 | 0.02538 | 0.042 | 54.5587
14 | 1.4071 | 0.02738 | 0.044 | 51.3915
14.5 | 1.4196 | 0.03029 | 0.0461 | 46.867
15 | 1.4407 | 0.03274 | 0.0472 | 44.0043
15.5 | 1.4592 | 0.03559 | 0.0478 | 41.0003
16 | 1.4743 | 0.03893 | 0.0481 | 37.8705
16.5 | 1.4819 | 0.04314 | 0.048 | 34.351
17 | 1.4833 | 0.04813 | 0.0475 | 30.8186
17.5 | 1.4881 | 0.05319 | 0.0463 | 27.9771
18 | 1.4885 | 0.05894 | 0.0445 | 25.2545
18.5 | 1.4829 | 0.06562 | 0.0421 | 22.5983
19 | 1.4688 | 0.07326 | 0.0395 | 20.0491
19.5 | 1.4541 | 0.08169 | 0.0358 | 17.8002
20 | 1.4352 | 0.09076 | 0.0317 | 15.8131

## 37. Re 750k Mach 0.25 (1)
BIGFOIL.COM POLAR EXPORT
NACA42015
NACA42015 |  |  |  | Cl Max: | 1.583 | at alpha= | 14.5 | deg
JavaFoil+Calcfoil stall+Eppler ext transition |  |  |  | L/D Max: | 77.045 | at alpha= | 7.5 | deg
Re: | 750000 |  |  | Cd Min: | 0.00989 | at alpha= | 3 | deg
Mach: | 0.25 |  |  | Cl=0 at alpha= | -1.9516 | deg
|  |  |  | @ Cl=0.1, Cd= | 0.011287
|  |  |  | @ Cl=0.4, Cd= | 0.012811
|  |  |  | @ Cl=0.6, Cd= | 0.0099819
alpha (deg) | Cl | Cd | Cm | Cl/Cd
-17.5 | -0.47 | 0.18028 | 0 | -2.606
-17 | -0.51 | 0.16717 | -0.001 | -3.053
-16.5 | -0.548 | 0.15882 | -0.001 | -3.449
-16 | -0.582 | 0.14851 | -0.001 | -3.919
-15.5 | -0.613 | 0.13827 | -0.001 | -4.432
-15 | -0.64 | 0.1287 | -0.001 | -4.972
-14.5 | -0.663 | 0.12136 | -0.001 | -5.464
-14 | -0.682 | 0.11217 | -0.001 | -6.079
-13.5 | -0.696 | 0.10399 | -0.001 | -6.696
-13 | -0.706 | 0.09818 | -0.001 | -7.192
-12.5 | -0.711 | 0.09118 | -0.001 | -7.799
-12 | -0.711 | 0.08557 | -0.001 | -8.315
-11.5 | -0.707 | 0.08018 | -0.002 | -8.817
-11 | -0.698 | 0.07517 | -0.002 | -9.28
-10.5 | -0.682 | 0.07029 | -0.002 | -9.709
-10 | -0.663 | 0.06613 | -0.002 | -10.029
-9.5 | -0.64 | 0.06175 | -0.002 | -10.366
-9 | -0.613 | 0.05799 | -0.002 | -10.575
-8.5 | -0.583 | 0.05445 | -0.002 | -10.711
-8 | -0.55 | 0.05116 | -0.002 | -10.75
-7.5 | -0.514 | 0.04811 | -0.002 | -10.68
-7 | -0.475 | 0.04533 | -0.002 | -10.488
-6.5 | -0.435 | 0.0428 | -0.003 | -10.151
-6 | -0.392 | 0.04053 | -0.003 | -9.665
-5.5 | -0.347 | 0.03846 | -0.003 | -9.027
-5 | -0.301 | 0.03668 | -0.003 | -8.212
-4.5 | -0.254 | 0.03499 | -0.003 | -7.26
-4 | -0.206 | 0.03358 | -0.003 | -6.125
-3.5 | -0.157 | 0.03228 | -0.003 | -4.854
-3 | -0.107 | 0.0312 | -0.004 | -3.426
-2.5 | -0.057 | 0.03037 | -0.004 | -1.864
-2 | -0.006 | 0.02943 | -0.004 | -0.198
-1.5 | 0.056 | 0.01084 | -0.008 | 5.164
-1 | 0.119 | 0.01148 | -0.008 | 10.405
-0.5 | 0.183 | 0.01105 | -0.008 | 16.531
0 | 0.246 | 0.01122 | -0.008 | 21.895
0.5 | 0.309 | 0.01135 | -0.009 | 27.174
1 | 0.371 | 0.01254 | -0.009 | 29.593
1.5 | 0.433 | 0.01312 | -0.009 | 33.046
2 | 0.496 | 0.01272 | -0.009 | 38.956
2.5 | 0.557 | 0.01019 | -0.01 | 54.711
3 | 0.619 | 0.00989 | -0.01 | 62.588
3.5 | 0.68 | 0.01124 | -0.01 | 60.505
4 | 0.74 | 0.01154 | -0.01 | 64.156
4.5 | 0.8 | 0.01185 | -0.01 | 67.507
5 | 0.859 | 0.01224 | -0.011 | 70.2
5.5 | 0.918 | 0.01267 | -0.011 | 72.458
6 | 0.976 | 0.01312 | -0.011 | 74.33
6.5 | 1.032 | 0.01362 | -0.011 | 75.776
7 | 1.087 | 0.01419 | -0.011 | 76.617
7.5 | 1.141 | 0.01481 | -0.011 | 77.045
8 | 1.194 | 0.01551 | -0.012 | 76.941
8.5 | 1.244 | 0.01628 | -0.012 | 76.383
9 | 1.292 | 0.01721 | -0.012 | 75.048
9.5 | 1.337 | 0.01832 | -0.012 | 72.996
10 | 1.38 | 0.01962 | -0.012 | 70.307
10.5 | 1.419 | 0.0212 | -0.012 | 66.931
11 | 1.454 | 0.0232 | -0.012 | 62.68
11.5 | 1.485 | 0.02583 | -0.012 | 57.482
12 | 1.511 | 0.02902 | -0.012 | 52.086
12.5 | 1.534 | 0.03294 | -0.012 | 46.579
13 | 1.552 | 0.03784 | -0.012 | 41.029
13.5 | 1.567 | 0.04377 | -0.012 | 35.796
14 | 1.577 | 0.05063 | -0.012 | 31.141
14.5 | 1.583 | 0.05826 | -0.012 | 27.163
15 | 1.583 | 0.06661 | -0.012 | 23.766
15.5 | 1.578 | 0.07561 | -0.012 | 20.867
16 | 1.569 | 0.08489 | -0.011 | 18.48
16.5 | 1.554 | 0.09447 | -0.011 | 16.448
17 | 1.534 | 0.10449 | -0.011 | 14.686
17.5 | 1.511 | 0.11466 | -0.011 | 13.18
18 | 1.483 | 0.12559 | -0.011 | 11.812
18.5 | 1.448 | 0.13694 | -0.011 | 10.577
19 | 1.407 | 0.14969 | -0.011 | 9.398
19.5 | 1.36 | 0.16431 | -0.011 | 8.275

## 38. Re 750k Mach 0.25 (2)
BIGFOIL.COM POLAR EXPORT
NACA42015
NACA42015 |  |  |  | Cl Max: | 1.4187 | at alpha= | 16 | deg
XFOIL ncrit=9 |  |  |  | L/D Max: | 72.9011 | at alpha= | 7.5 | deg
Re: | 750000 |  |  | Cd Min: | 0.14409 | at alpha= | -14.5 | deg
Mach: | 0.25 |  |  | Cl=0 at alpha= | -2.5439 | deg
|  |  |  | @ Cl=0.1, Cd= | 0.010527
|  |  |  | @ Cl=0.4, Cd= | 0.0085544
|  |  |  | @ Cl=0.6, Cd= | 0.010449
alpha (deg) | Cl | Cd | Cm | Cl/Cd
-14.5 | -0.4452 | 0.14409 | -0.0143 | -3.0897
-14 | -0.4382 | 0.13618 | -0.0174 | -3.2178
-13.5 | -0.4554 | 0.12071 | -0.0259 | -3.7727
-13 | -0.4473 | 0.11441 | -0.0271 | -3.9096
-12.5 | -0.4414 | 0.10768 | -0.0289 | -4.0992
-12 | -0.4418 | 0.09937 | -0.032 | -4.446
-11.5 | -0.4506 | 0.0888 | -0.037 | -5.0743
-11 | -0.5033 | 0.06984 | -0.0508 | -7.2065
-10.5 | -0.5555 | 0.06034 | -0.0539 | -9.2062
-10 | -0.605 | 0.05512 | -0.0481 | -10.9761
-9.5 | -0.6616 | 0.05285 | -0.0341 | -12.5184
-8.5 | -0.6103 | 0.03843 | -0.0369 | -15.8808
-8 | -0.5661 | 0.03422 | -0.0371 | -16.543
-7 | -0.4621 | 0.02589 | -0.037 | -17.8486
-6.5 | -0.4066 | 0.02232 | -0.0357 | -18.2168
-6 | -0.3412 | 0.01885 | -0.0372 | -18.1008
-5.5 | -0.2782 | 0.01624 | -0.0373 | -17.1305
-5 | -0.2197 | 0.01436 | -0.0366 | -15.2994
-4.5 | -0.1696 | 0.01337 | -0.0346 | -12.6851
-4 | -0.1233 | 0.01258 | -0.0317 | -9.8013
-3.5 | -0.0797 | 0.01206 | -0.0282 | -6.6086
-3 | -0.0395 | 0.01142 | -0.0243 | -3.4588
-2.5 | 0.0038 | 0.01108 | -0.0209 | 0.34296
-2 | 0.0477 | 0.01071 | -0.0177 | 4.4538
-1.5 | 0.0946 | 0.01055 | -0.015 | 8.9668
-1 | 0.1415 | 0.01035 | -0.0124 | 13.6715
-0.5 | 0.1905 | 0.01033 | -0.0102 | 18.4414
0 | 0.2383 | 0.0103 | -0.0078 | 23.1359
0.5 | 0.287 | 0.01037 | -0.0056 | 27.676
1 | 0.306 | 0.00863 | 0.0018 | 35.4577
1.5 | 0.3342 | 0.0082 | 0.0084 | 40.7561
2 | 0.3765 | 0.00836 | 0.0122 | 45.0359
2.5 | 0.4321 | 0.00882 | 0.0131 | 48.9909
3 | 0.4962 | 0.00946 | 0.0121 | 52.4524
3.5 | 0.5692 | 0.0102 | 0.0092 | 55.8039
4 | 0.6422 | 0.01079 | 0.0062 | 59.5181
4.5 | 0.7119 | 0.01137 | 0.0039 | 62.6121
5 | 0.7845 | 0.012 | 0.0009 | 65.375
5.5 | 0.8514 | 0.01269 | -0.0009 | 67.0922
6 | 0.9258 | 0.01325 | -0.0043 | 69.8717
6.5 | 0.9933 | 0.01398 | -0.0063 | 71.0515
7 | 1.0646 | 0.01478 | -0.0093 | 72.0298
7.5 | 1.1132 | 0.01527 | -0.0076 | 72.9011
8 | 1.1338 | 0.01577 | -0.0004 | 71.896
8.5 | 1.1427 | 0.01628 | 0.0089 | 70.1904
9 | 1.1501 | 0.01717 | 0.0181 | 66.9831
9.5 | 1.173 | 0.01796 | 0.0242 | 65.3118
10 | 1.2008 | 0.01878 | 0.0292 | 63.9404
10.5 | 1.2285 | 0.0198 | 0.0337 | 62.0455
11 | 1.2559 | 0.021 | 0.0378 | 59.8048
11.5 | 1.2741 | 0.02301 | 0.0421 | 55.3716
12 | 1.3024 | 0.02456 | 0.0451 | 53.0293
12.5 | 1.3287 | 0.02639 | 0.0477 | 50.3486
13 | 1.3518 | 0.02864 | 0.0499 | 47.1997
13.5 | 1.3714 | 0.03135 | 0.0516 | 43.7448
14 | 1.3822 | 0.03494 | 0.0533 | 39.5592
14.5 | 1.3979 | 0.03845 | 0.054 | 36.3563
15 | 1.4095 | 0.04255 | 0.0541 | 33.1257
15.5 | 1.418 | 0.04721 | 0.0536 | 30.036
16 | 1.4187 | 0.0528 | 0.0526 | 26.8693
16.5 | 1.413 | 0.0593 | 0.0509 | 23.828
17 | 1.4049 | 0.0666 | 0.0483 | 21.0946
17.5 | 1.3936 | 0.07445 | 0.0451 | 18.7186
18 | 1.3792 | 0.08291 | 0.0415 | 16.6349
18.5 | 1.3567 | 0.09238 | 0.0372 | 14.6861
19 | 1.3191 | 0.10461 | 0.0309 | 12.6097
19.5 | 1.2801 | 0.11741 | 0.0239 | 10.9028
20 | 1.259 | 0.12768 | 0.0182 | 9.8606

## 39. Re 750k Mach 0.50 (1)
BIGFOIL.COM POLAR EXPORT
NACA42015
NACA42015 |  |  |  | Cl Max: | 1.277 | at alpha= | 9 | deg
JavaFoil+Calcfoil stall+Eppler ext transition |  |  |  | L/D Max: | 65.602 | at alpha= | 5.5 | deg
Re: | 750000 |  |  | Cd Min: | 0.01043 | at alpha= | -1 | deg
Mach: | 0.5 |  |  | Cl=0 at alpha= | -1.9464 | deg
|  |  |  | @ Cl=0.1, Cd= | 0.018064
|  |  |  | @ Cl=0.4, Cd= | 0.012856
|  |  |  | @ Cl=0.6, Cd= | 0.012344
alpha (deg) | Cl | Cd | Cm | Cl/Cd
-20 | -0.972 | 0.20935 | 0 | -4.643
-19.5 | -0.946 | 0.20455 | 0 | -4.626
-19 | -0.92 | 0.20009 | 0 | -4.6
-18.5 | -0.894 | 0.19279 | 0 | -4.635
-18 | -0.868 | 0.18804 | -0.001 | -4.614
-17.5 | -0.841 | 0.18361 | -0.001 | -4.583
-17 | -0.815 | 0.17889 | -0.001 | -4.558
-16.5 | -0.789 | 0.1684 | -0.001 | -4.683
-16 | -0.762 | 0.16323 | -0.001 | -4.668
-15.5 | -0.736 | 0.15904 | -0.001 | -4.626
-15 | -0.709 | 0.15502 | -0.001 | -4.576
-14.5 | -0.683 | 0.14991 | -0.001 | -4.555
-14 | -0.656 | 0.14203 | -0.001 | -4.616
-13.5 | -0.629 | 0.13756 | -0.001 | -4.573
-13 | -0.602 | 0.1348 | -0.002 | -4.469
-12.5 | -0.575 | 0.12653 | -0.002 | -4.546
-12 | -0.548 | 0.1231 | -0.002 | -4.455
-11.5 | -0.522 | 0.11989 | -0.002 | -4.351
-11 | -0.495 | 0.11351 | -0.002 | -4.359
-10.5 | -0.468 | 0.10904 | -0.002 | -4.288
-10 | -0.441 | 0.10861 | -0.002 | -4.057
-9.5 | -0.414 | 0.10043 | -0.002 | -4.118
-9 | -0.386 | 0.07414 | -0.002 | -5.21
-8.5 | -0.359 | 0.06327 | -0.002 | -5.677
-8 | -0.332 | 0.06688 | -0.002 | -4.961
-7.5 | -0.305 | 0.0589 | -0.002 | -5.171
-7 | -0.428 | 0.05337 | -0.002 | -8.013
-6.5 | -0.429 | 0.04755 | -0.003 | -9.026
-6 | -0.405 | 0.04403 | -0.003 | -9.193
-5.5 | -0.369 | 0.04103 | -0.003 | -8.982
-5 | -0.325 | 0.03846 | -0.003 | -8.455
-4.5 | -0.277 | 0.03652 | -0.003 | -7.586
-4 | -0.226 | 0.03444 | -0.003 | -6.563
-3.5 | -0.173 | 0.03305 | -0.004 | -5.232
-3 | -0.118 | 0.03185 | -0.004 | -3.718
-2.5 | -0.063 | 0.03093 | -0.004 | -2.031
-2 | -0.006 | 0.03019 | -0.004 | -0.215
-1.5 | 0.05 | 0.02963 | -0.004 | 1.703
-1 | 0.133 | 0.01043 | -0.009 | 12.777
-0.5 | 0.204 | 0.01102 | -0.009 | 18.487
0 | 0.274 | 0.01117 | -0.009 | 24.513
0.5 | 0.343 | 0.01183 | -0.01 | 29.029
1 | 0.413 | 0.01309 | -0.01 | 31.541
1.5 | 0.482 | 0.01372 | -0.01 | 35.107
2 | 0.55 | 0.01391 | -0.01 | 39.554
2.5 | 0.618 | 0.01178 | -0.011 | 52.455
3 | 0.685 | 0.01215 | -0.011 | 56.373
3.5 | 0.751 | 0.01278 | -0.011 | 58.778
4 | 0.816 | 0.01329 | -0.011 | 61.432
4.5 | 0.88 | 0.01385 | -0.011 | 63.513
5 | 0.941 | 0.0145 | -0.012 | 64.948
5.5 | 1.001 | 0.01526 | -0.012 | 65.602
6 | 1.058 | 0.01616 | -0.012 | 65.462
6.5 | 1.111 | 0.01722 | -0.012 | 64.535
7 | 1.161 | 0.01841 | -0.012 | 63.055
7.5 | 1.204 | 0.02027 | -0.012 | 59.377
8 | 1.239 | 0.02263 | -0.012 | 54.762
8.5 | 1.265 | 0.02589 | -0.012 | 48.845
9 | 1.277 | 0.03108 | -0.012 | 41.1
9.5 | 1.275 | 0.03909 | -0.012 | 32.62
10 | 1.26 | 0.05009 | -0.011 | 25.152
10.5 | 1.232 | 0.06377 | -0.011 | 19.312
11 | 1.193 | 0.07749 | -0.01 | 15.394
11.5 | 1.118 | 0.09315 | -0.01 | 12.002
12 | 0.783 | 0.13014 | -0.008 | 6.019
12.5 | 0.808 | 0.14423 | -0.008 | 5.605
13 | 0.838 | 0.15256 | -0.009 | 5.493
13.5 | 0.868 | 0.16534 | -0.009 | 5.247
14 | 0.896 | 0.17061 | -0.009 | 5.251

## 40. Re 750k Mach 0.50 (2)
BIGFOIL.COM POLAR EXPORT
NACA42015
NACA42015 |  |  |  | Cl Max: | 1.1265 | at alpha= | 10 | deg
XFOIL ncrit=9 |  |  |  | L/D Max: | 58.6599 | at alpha= | 5.5 | deg
Re: | 750000 |  |  | Cd Min: | 0.23947 | at alpha= | -20 | deg
Mach: | 0.5 |  |  | Cl=0 at alpha= | -2.7356 | deg
|  |  |  | @ Cl=0.1, Cd= | 0.011545
|  |  |  | @ Cl=0.4, Cd= | 0.0097636
|  |  |  | @ Cl=0.6, Cd= | 0.011454
alpha (deg) | Cl | Cd | Cm | Cl/Cd
-20 | -0.6257 | 0.23947 | 0.0253 | -2.6129
-19.5 | -0.6063 | 0.23097 | 0.0202 | -2.625
-19 | -0.5889 | 0.22282 | 0.015 | -2.6429
-18.5 | -0.5657 | 0.21599 | 0.0126 | -2.6191
-18 | -0.5445 | 0.20937 | 0.0096 | -2.6007
-17.5 | -0.5242 | 0.20247 | 0.0062 | -2.589
-17 | -0.5048 | 0.19506 | 0.0026 | -2.5879
-16.5 | -0.4944 | 0.18563 | -0.0039 | -2.6634
-16 | -0.4729 | 0.17846 | -0.0058 | -2.6499
-15.5 | -0.4524 | 0.17209 | -0.0077 | -2.6289
-15 | -0.4349 | 0.16519 | -0.0104 | -2.6327
-14.5 | -0.4191 | 0.15781 | -0.0135 | -2.6557
-14 | -0.4154 | 0.14763 | -0.0198 | -2.8138
-13.5 | -0.3993 | 0.14061 | -0.021 | -2.8398
-13 | -0.3842 | 0.13402 | -0.0225 | -2.8667
-12.5 | -0.3724 | 0.12697 | -0.0246 | -2.933
-12 | -0.3637 | 0.11939 | -0.027 | -3.0463
-11.5 | -0.373 | 0.10649 | -0.035 | -3.5027
-11 | -0.3676 | 0.09931 | -0.0359 | -3.7015
-10.5 | -0.3615 | 0.0932 | -0.0362 | -3.8788
-10 | -0.3637 | 0.08509 | -0.0386 | -4.2743
-9.5 | -0.3772 | 0.07348 | -0.0447 | -5.1334
-9 | -0.4363 | 0.06037 | -0.0537 | -7.2271
-8.5 | -0.48 | 0.05279 | -0.0564 | -9.0926
-8 | -0.4868 | 0.04557 | -0.059 | -10.6825
-7.5 | -0.4595 | 0.0382 | -0.0601 | -12.0288
-7 | -0.4216 | 0.03245 | -0.0608 | -12.9923
-6.5 | -0.3732 | 0.02789 | -0.0604 | -13.3811
-5.5 | -0.2927 | 0.02096 | -0.0497 | -13.9647
-5 | -0.2428 | 0.01852 | -0.0451 | -13.1102
-4.5 | -0.1856 | 0.01657 | -0.0415 | -11.201
-4 | -0.1278 | 0.01496 | -0.0388 | -8.5428
-3.5 | -0.0733 | 0.01385 | -0.0354 | -5.2924
-3 | -0.023 | 0.01311 | -0.0311 | -1.7544
-2.5 | 0.0205 | 0.01227 | -0.0261 | 1.6707
-2 | 0.0657 | 0.01182 | -0.0212 | 5.5584
-1.5 | 0.1118 | 0.01145 | -0.0165 | 9.7642
-1 | 0.1618 | 0.01127 | -0.0125 | 14.3567
-0.5 | 0.2119 | 0.01114 | -0.0086 | 19.0215
0 | 0.2627 | 0.0112 | -0.0048 | 23.4554
0.5 | 0.314 | 0.01133 | -0.0012 | 27.714
1 | 0.3638 | 0.0116 | 0.0027 | 31.3621
1.5 | 0.3706 | 0.00987 | 0.0139 | 37.5481
2 | 0.401 | 0.00976 | 0.022 | 41.0861
2.5 | 0.447 | 0.01002 | 0.0272 | 44.6108
3 | 0.5185 | 0.0106 | 0.0273 | 48.9151
3.5 | 0.6006 | 0.01146 | 0.0252 | 52.4084
4 | 0.6901 | 0.01245 | 0.0215 | 55.4297
4.5 | 0.7669 | 0.01349 | 0.0203 | 56.8495
5 | 0.8423 | 0.01444 | 0.0195 | 58.331
5.5 | 0.9192 | 0.01567 | 0.018 | 58.6599
6 | 0.9962 | 0.017 | 0.0165 | 58.6
6.5 | 1.0272 | 0.01802 | 0.0231 | 57.0033
7 | 1.0371 | 0.01914 | 0.0328 | 54.185
7.5 | 1.0525 | 0.02065 | 0.041 | 50.9685
8 | 1.066 | 0.02286 | 0.048 | 46.6317
8.5 | 1.0872 | 0.02515 | 0.0534 | 43.2286
9 | 1.1039 | 0.02813 | 0.0579 | 39.2428
9.5 | 1.1169 | 0.03177 | 0.0611 | 35.1558
10 | 1.1265 | 0.03608 | 0.0631 | 31.2223
10.5 | 1.121 | 0.04196 | 0.0638 | 26.7159
11 | 1.1051 | 0.04947 | 0.0623 | 22.3388
11.5 | 1.0789 | 0.05857 | 0.0589 | 18.4207
12 | 1.0424 | 0.06936 | 0.0538 | 15.0288
12.5 | 1.0114 | 0.08009 | 0.0485 | 12.6283
13 | 0.8135 | 0.114 | 0.0266 | 7.136
13.5 | 0.818 | 0.1215 | 0.0234 | 6.7325
14.5 | 0.7806 | 0.14514 | 0.0109 | 5.3783
15 | 0.7548 | 0.15981 | 0.0027 | 4.7231

## 41. Re 1M Mach 0.00 (1)
BIGFOIL.COM POLAR EXPORT
NACA42015
NACA42015 |  |  |  | Cl Max: | 1.683 | at alpha= | 16 | deg
JavaFoil+Calcfoil stall+Eppler ext transition |  |  |  | L/D Max: | 85.78 | at alpha= | 8 | deg
Re: | 1000000 |  |  | Cd Min: | 0.00973 | at alpha= | 3 | deg
Mach: | 0 |  |  | Cl=0 at alpha= | -1.9426 | deg
|  |  |  | @ Cl=0.1, Cd= | 0.010705
|  |  |  | @ Cl=0.4, Cd= | 0.01265
|  |  |  | @ Cl=0.6, Cd= | 0.009736
alpha (deg) | Cl | Cd | Cm | Cl/Cd
-20 | -0.763 | 0.1819 | 0 | -4.192
-19.5 | -0.775 | 0.17394 | 0 | -4.454
-19 | -0.786 | 0.166 | 0 | -4.737
-18.5 | -0.797 | 0.1578 | 0 | -5.049
-18 | -0.806 | 0.1506 | 0 | -5.353
-17.5 | -0.814 | 0.1428 | 0 | -5.701
-17 | -0.821 | 0.13641 | -0.001 | -6.016
-16.5 | -0.826 | 0.12996 | -0.001 | -6.353
-16 | -0.829 | 0.12282 | -0.001 | -6.748
-15.5 | -0.83 | 0.11612 | -0.001 | -7.148
-15 | -0.829 | 0.11058 | -0.001 | -7.498
-14.5 | -0.826 | 0.10429 | -0.001 | -7.919
-14 | -0.82 | 0.09879 | -0.001 | -8.304
-13.5 | -0.812 | 0.09329 | -0.001 | -8.707
-13 | -0.802 | 0.08845 | -0.001 | -9.062
-12.5 | -0.788 | 0.08341 | -0.001 | -9.449
-12 | -0.772 | 0.07863 | -0.001 | -9.818
-11.5 | -0.753 | 0.07442 | -0.002 | -10.121
-11 | -0.732 | 0.06995 | -0.002 | -10.46
-10.5 | -0.707 | 0.06593 | -0.002 | -10.718
-10 | -0.679 | 0.06219 | -0.002 | -10.919
-9.5 | -0.649 | 0.05854 | -0.002 | -11.088
-9 | -0.617 | 0.05523 | -0.002 | -11.169
-8.5 | -0.583 | 0.05219 | -0.002 | -11.161
-8 | -0.546 | 0.04929 | -0.002 | -11.08
-7.5 | -0.508 | 0.04649 | -0.002 | -10.926
-7 | -0.468 | 0.04397 | -0.003 | -10.64
-6.5 | -0.426 | 0.04166 | -0.003 | -10.232
-6 | -0.383 | 0.03956 | -0.003 | -9.688
-5.5 | -0.339 | 0.03765 | -0.003 | -9.002
-5 | -0.294 | 0.03592 | -0.003 | -8.175
-4.5 | -0.247 | 0.03434 | -0.003 | -7.204
-4 | -0.2 | 0.03293 | -0.003 | -6.081
-3.5 | -0.152 | 0.03157 | -0.004 | -4.83
-3 | -0.128 | 0.01016 | -0.007 | -12.644
-2.5 | -0.068 | 0.01012 | -0.007 | -6.709
-2 | -0.007 | 0.01068 | -0.007 | -0.654
-1.5 | 0.054 | 0.01066 | -0.008 | 5.091
-1 | 0.116 | 0.01072 | -0.008 | 10.788
-0.5 | 0.177 | 0.01073 | -0.008 | 16.483
0 | 0.238 | 0.01089 | -0.008 | 21.852
0.5 | 0.299 | 0.0116 | -0.008 | 25.773
1 | 0.36 | 0.01263 | -0.009 | 28.476
1.5 | 0.42 | 0.01266 | -0.009 | 33.211
2 | 0.481 | 0.01223 | -0.009 | 39.311
2.5 | 0.541 | 0.01009 | -0.009 | 53.593
3 | 0.601 | 0.00973 | -0.009 | 61.702
3.5 | 0.66 | 0.00992 | -0.01 | 66.543
4 | 0.719 | 0.01013 | -0.01 | 71.011
4.5 | 0.778 | 0.00986 | -0.01 | 78.871
5 | 0.836 | 0.0112 | -0.01 | 74.645
5.5 | 0.893 | 0.01152 | -0.01 | 77.574
6 | 0.95 | 0.01187 | -0.011 | 80.083
6.5 | 1.006 | 0.01223 | -0.011 | 82.286
7 | 1.061 | 0.01264 | -0.011 | 83.987
7.5 | 1.116 | 0.01312 | -0.011 | 85.008
8 | 1.169 | 0.01363 | -0.011 | 85.78
8.5 | 1.221 | 0.01441 | -0.011 | 84.707
9 | 1.271 | 0.01495 | -0.012 | 85.02
9.5 | 1.32 | 0.01562 | -0.012 | 84.492
10 | 1.367 | 0.01641 | -0.012 | 83.271
10.5 | 1.411 | 0.01729 | -0.012 | 81.602
11 | 1.454 | 0.01832 | -0.012 | 79.351
11.5 | 1.493 | 0.01957 | -0.012 | 76.32
12 | 1.529 | 0.02115 | -0.012 | 72.326
12.5 | 1.562 | 0.02309 | -0.012 | 67.665
13 | 1.592 | 0.02542 | -0.012 | 62.636
13.5 | 1.619 | 0.0282 | -0.012 | 57.401
14 | 1.641 | 0.03182 | -0.012 | 51.559
14.5 | 1.658 | 0.03609 | -0.012 | 45.948
15 | 1.671 | 0.04102 | -0.012 | 40.732
15.5 | 1.679 | 0.04656 | -0.012 | 36.063
16 | 1.683 | 0.05318 | -0.012 | 31.64
16.5 | 1.682 | 0.06044 | -0.012 | 27.832
17 | 1.679 | 0.06808 | -0.012 | 24.664
17.5 | 1.673 | 0.07647 | -0.012 | 21.883
18 | 1.665 | 0.08549 | -0.012 | 19.475
18.5 | 1.653 | 0.09467 | -0.012 | 17.465
19 | 1.638 | 0.10463 | -0.012 | 15.655
19.5 | 1.621 | 0.11487 | -0.012 | 14.11
20 | 1.602 | 0.12554 | -0.011 | 12.757

## 42. Re 1M Mach 0.00 (2)
BIGFOIL.COM POLAR EXPORT
NACA42015
NACA42015 |  |  |  | Cl Max: | 1.5668 | at alpha= | 18.5 | deg
XFOIL ncrit=9 |  |  |  | L/D Max: | 85.0225 | at alpha= | 8 | deg
Re: | 1000000 |  |  | Cd Min: | 0.15256 | at alpha= | -15.5 | deg
Mach: | 0 |  |  | Cl=0 at alpha= | -2.397 | deg
|  |  |  | @ Cl=0.1, Cd= | 0.009641
|  |  |  | @ Cl=0.4, Cd= | 0.0078491
|  |  |  | @ Cl=0.6, Cd= | 0.0093643
alpha (deg) | Cl | Cd | Cm | Cl/Cd
-15.5 | -0.4803 | 0.15256 | -0.0094 | -3.1483
-15 | -0.4707 | 0.14568 | -0.012 | -3.2311
-14.5 | -0.4839 | 0.13044 | -0.02 | -3.7098
-14 | -0.4899 | 0.11988 | -0.0238 | -4.0866
-13.5 | -0.4813 | 0.11421 | -0.0253 | -4.2142
-13 | -0.4837 | 0.10514 | -0.029 | -4.6005
-12.5 | -0.4943 | 0.09384 | -0.0344 | -5.2675
-12 | -0.602 | 0.06642 | -0.0543 | -9.0635
-11.5 | -0.6449 | 0.05951 | -0.0539 | -10.8368
-11 | -0.6949 | 0.05498 | -0.0457 | -12.6391
-10.5 | -0.7362 | 0.05235 | -0.0334 | -14.063
-10 | -0.7229 | 0.04729 | -0.0319 | -15.2865
-9 | -0.6692 | 0.03163 | -0.0299 | -21.1571
-8.5 | -0.6191 | 0.02851 | -0.0306 | -21.7152
-8 | -0.5642 | 0.02253 | -0.0314 | -25.0422
-7.5 | -0.5054 | 0.01687 | -0.0321 | -29.9585
-7 | -0.4397 | 0.01603 | -0.0344 | -27.4298
-6.5 | -0.3743 | 0.01471 | -0.0365 | -25.4453
-6 | -0.3152 | 0.01326 | -0.037 | -23.7707
-5.5 | -0.2673 | 0.01226 | -0.0353 | -21.8026
-5 | -0.2223 | 0.0118 | -0.0328 | -18.839
-4.5 | -0.1801 | 0.01123 | -0.0297 | -16.0374
-4 | -0.1403 | 0.01071 | -0.0261 | -13.0999
-3.5 | -0.0973 | 0.01045 | -0.0232 | -9.311
-3 | -0.0538 | 0.01023 | -0.0203 | -5.259
-2.5 | -0.0097 | 0.00992 | -0.0176 | -0.97782
-2 | 0.0374 | 0.0098 | -0.0156 | 3.8163
-1.5 | 0.0847 | 0.00966 | -0.0135 | 8.7681
-1 | 0.1331 | 0.0096 | -0.0117 | 13.8646
-0.5 | 0.1813 | 0.00957 | -0.0099 | 18.9446
0 | 0.2299 | 0.0096 | -0.0082 | 23.9479
0.5 | 0.2786 | 0.00966 | -0.0065 | 28.8406
1 | 0.3043 | 0.00825 | -0.0008 | 36.8848
1.5 | 0.3324 | 0.00765 | 0.005 | 43.451
2.5 | 0.4173 | 0.0079 | 0.0113 | 52.8228
3 | 0.4726 | 0.00834 | 0.0116 | 56.6667
3.5 | 0.5322 | 0.00887 | 0.0109 | 60
4 | 0.6049 | 0.0094 | 0.0072 | 64.3511
4.5 | 0.668 | 0.00984 | 0.0057 | 67.8862
5 | 0.7386 | 0.01042 | 0.0023 | 70.8829
5.5 | 0.8052 | 0.01085 | -0.0001 | 74.212
6 | 0.8694 | 0.01131 | -0.0021 | 76.87
6.5 | 0.9366 | 0.01197 | -0.005 | 78.2456
7 | 1.0025 | 0.01239 | -0.0074 | 80.912
7.5 | 1.0692 | 0.01282 | -0.0101 | 83.4009
8 | 1.1359 | 0.01336 | -0.013 | 85.0225
8.5 | 1.1801 | 0.01408 | -0.0115 | 83.8139
9 | 1.2088 | 0.01438 | -0.0064 | 84.0612
9.5 | 1.2341 | 0.01479 | -0.0008 | 83.4415
10 | 1.2514 | 0.01518 | 0.0064 | 82.4374
10.5 | 1.2701 | 0.01569 | 0.013 | 80.9496
11 | 1.2859 | 0.01665 | 0.0195 | 77.2312
11.5 | 1.3156 | 0.01731 | 0.0234 | 76.0023
12 | 1.347 | 0.01803 | 0.0267 | 74.7088
12.5 | 1.377 | 0.01893 | 0.0298 | 72.7417
13 | 1.4042 | 0.02008 | 0.0329 | 69.9303
13.5 | 1.4213 | 0.02195 | 0.0365 | 64.7517
14 | 1.4516 | 0.0232 | 0.0385 | 62.569
14.5 | 1.4786 | 0.02478 | 0.0403 | 59.6691
15 | 1.5021 | 0.02672 | 0.042 | 56.2163
15.5 | 1.5171 | 0.02948 | 0.0436 | 51.462
16 | 1.531 | 0.03254 | 0.0446 | 47.0498
16.5 | 1.5492 | 0.03545 | 0.0451 | 43.701
17 | 1.5628 | 0.03895 | 0.0452 | 40.1232
17.5 | 1.5667 | 0.04362 | 0.0448 | 35.917
18 | 1.563 | 0.04931 | 0.0438 | 31.6974
18.5 | 1.5668 | 0.05446 | 0.0425 | 28.7697
19 | 1.5624 | 0.06074 | 0.0405 | 25.7228
19.5 | 1.5446 | 0.06891 | 0.0376 | 22.4147
20 | 1.5196 | 0.0782 | 0.034 | 19.4322

## 43. Re 1M Mach 0.10 (1)
BIGFOIL.COM POLAR EXPORT
NACA42015
NACA42015 |  |  |  | Cl Max: | 1.671 | at alpha= | 16 | deg
JavaFoil+Calcfoil stall+Eppler ext transition |  |  |  | L/D Max: | 85.328 | at alpha= | 8 | deg
Re: | 1000000 |  |  | Cd Min: | 0.00967 | at alpha= | 4 | deg
Mach: | 0.1 |  |  | Cl=0 at alpha= | -1.9436 | deg
|  |  |  | @ Cl=0.1, Cd= | 0.010717
|  |  |  | @ Cl=0.4, Cd= | 0.012734
|  |  |  | @ Cl=0.6, Cd= | 0.0097875
alpha (deg) | Cl | Cd | Cm | Cl/Cd
-20 | -0.713 | 0.18801 | 0 | -3.794
-19.5 | -0.729 | 0.17974 | 0 | -4.054
-19 | -0.743 | 0.16912 | 0 | -4.394
-18.5 | -0.757 | 0.16137 | 0 | -4.689
-18 | -0.769 | 0.15269 | 0 | -5.036
-17.5 | -0.78 | 0.14683 | 0 | -5.314
-17 | -0.79 | 0.13805 | -0.001 | -5.721
-16.5 | -0.798 | 0.13125 | -0.001 | -6.077
-16 | -0.804 | 0.12481 | -0.001 | -6.441
-15.5 | -0.808 | 0.11803 | -0.001 | -6.845
-15 | -0.81 | 0.11128 | -0.001 | -7.276
-14.5 | -0.809 | 0.10546 | -0.001 | -7.673
-14 | -0.806 | 0.09969 | -0.001 | -8.086
-13.5 | -0.8 | 0.09456 | -0.001 | -8.463
-13 | -0.792 | 0.08922 | -0.001 | -8.874
-12.5 | -0.78 | 0.08426 | -0.001 | -9.26
-12 | -0.766 | 0.07919 | -0.001 | -9.67
-11.5 | -0.749 | 0.0749 | -0.002 | -9.993
-11 | -0.728 | 0.07057 | -0.002 | -10.321
-10.5 | -0.704 | 0.06638 | -0.002 | -10.612
-10 | -0.678 | 0.06238 | -0.002 | -10.867
-9.5 | -0.649 | 0.05876 | -0.002 | -11.038
-9 | -0.617 | 0.0555 | -0.002 | -11.117
-8.5 | -0.583 | 0.05223 | -0.002 | -11.166
-8 | -0.547 | 0.04939 | -0.002 | -11.079
-7.5 | -0.509 | 0.04661 | -0.002 | -10.923
-7 | -0.469 | 0.04408 | -0.003 | -10.646
-6.5 | -0.428 | 0.04176 | -0.003 | -10.243
-6 | -0.385 | 0.03964 | -0.003 | -9.706
-5.5 | -0.34 | 0.03769 | -0.003 | -9.031
-5 | -0.295 | 0.03596 | -0.003 | -8.203
-4.5 | -0.248 | 0.03441 | -0.003 | -7.221
-4 | -0.201 | 0.03302 | -0.003 | -6.09
-3.5 | -0.153 | 0.03165 | -0.004 | -4.837
-3 | -0.129 | 0.01019 | -0.007 | -12.666
-2.5 | -0.068 | 0.01018 | -0.007 | -6.7
-2 | -0.007 | 0.01072 | -0.007 | -0.655
-1.5 | 0.055 | 0.01071 | -0.008 | 5.091
-1 | 0.116 | 0.01072 | -0.008 | 10.846
-0.5 | 0.178 | 0.01082 | -0.008 | 16.432
0 | 0.239 | 0.0109 | -0.008 | 21.948
0.5 | 0.3 | 0.01161 | -0.008 | 25.89
1 | 0.361 | 0.01267 | -0.009 | 28.523
1.5 | 0.422 | 0.01277 | -0.009 | 33.079
2 | 0.483 | 0.01226 | -0.009 | 39.387
2.5 | 0.543 | 0.01012 | -0.009 | 53.688
3 | 0.603 | 0.00977 | -0.009 | 61.74
3.5 | 0.663 | 0.00996 | -0.01 | 66.571
4 | 0.722 | 0.00967 | -0.01 | 74.737
4.5 | 0.781 | 0.00991 | -0.01 | 78.815
5 | 0.84 | 0.01126 | -0.01 | 74.567
5.5 | 0.897 | 0.01158 | -0.01 | 77.459
6 | 0.954 | 0.01194 | -0.011 | 79.958
6.5 | 1.01 | 0.01231 | -0.011 | 82.065
7 | 1.066 | 0.01276 | -0.011 | 83.5
7.5 | 1.12 | 0.01324 | -0.011 | 84.595
8 | 1.173 | 0.01375 | -0.011 | 85.328
8.5 | 1.225 | 0.01455 | -0.011 | 84.17
9 | 1.275 | 0.01512 | -0.012 | 84.366
9.5 | 1.324 | 0.01582 | -0.012 | 83.651
10 | 1.37 | 0.01665 | -0.012 | 82.288
10.5 | 1.414 | 0.01758 | -0.012 | 80.449
11 | 1.456 | 0.01867 | -0.012 | 77.983
11.5 | 1.495 | 0.02 | -0.012 | 74.772
12 | 1.53 | 0.02171 | -0.012 | 70.493
12.5 | 1.562 | 0.02377 | -0.012 | 65.739
13 | 1.591 | 0.02626 | -0.012 | 60.598
13.5 | 1.616 | 0.02933 | -0.012 | 55.097
14 | 1.636 | 0.03325 | -0.012 | 49.211
14.5 | 1.652 | 0.03785 | -0.012 | 43.657
15 | 1.663 | 0.04314 | -0.012 | 38.554
15.5 | 1.67 | 0.04905 | -0.012 | 34.037
16 | 1.671 | 0.05616 | -0.012 | 29.757
16.5 | 1.669 | 0.06372 | -0.012 | 26.187
17 | 1.663 | 0.0718 | -0.012 | 23.167
17.5 | 1.655 | 0.08055 | -0.012 | 20.546
18 | 1.645 | 0.08984 | -0.012 | 18.306
18.5 | 1.63 | 0.09928 | -0.012 | 16.421
19 | 1.612 | 0.10967 | -0.012 | 14.696
19.5 | 1.592 | 0.1202 | -0.011 | 13.24
20 | 1.569 | 0.13145 | -0.011 | 11.935

## 44. Re 1M Mach 0.10 (2)
BIGFOIL.COM POLAR EXPORT
NACA42015
NACA42015 |  |  |  | Cl Max: | 1.5539 | at alpha= | 17 | deg
XFOIL ncrit=9 |  |  |  | L/D Max: | 84.2804 | at alpha= | 8 | deg
Re: | 1000000 |  |  | Cd Min: | 0.14653 | at alpha= | -15 | deg
Mach: | 0.1 |  |  | Cl=0 at alpha= | -2.4013 | deg
|  |  |  | @ Cl=0.1, Cd= | 0.0096759
|  |  |  | @ Cl=0.4, Cd= | 0.007849
|  |  |  | @ Cl=0.6, Cd= | 0.0094157
alpha (deg) | Cl | Cd | Cm | Cl/Cd
-15 | -0.4684 | 0.14653 | -0.0119 | -3.1966
-14.5 | -0.4619 | 0.13854 | -0.0151 | -3.3341
-14 | -0.485 | 0.12126 | -0.0235 | -3.9997
-13.5 | -0.4756 | 0.11577 | -0.0247 | -4.1081
-13 | -0.4762 | 0.10715 | -0.0281 | -4.4442
-12.5 | -0.4822 | 0.09729 | -0.0325 | -4.9563
-12 | -0.5599 | 0.07155 | -0.0512 | -7.8253
-11.5 | -0.6127 | 0.06181 | -0.0548 | -9.9126
-11 | -0.664 | 0.05599 | -0.0497 | -11.8593
-10.5 | -0.7132 | 0.05335 | -0.0372 | -13.3683
-10 | -0.7158 | 0.0486 | -0.033 | -14.7284
-9.5 | -0.7 | 0.041 | -0.0308 | -17.0732
-9 | -0.6592 | 0.03465 | -0.0328 | -19.0245
-8.5 | -0.6178 | 0.02942 | -0.0317 | -20.9993
-8 | -0.5644 | 0.02405 | -0.0326 | -23.4678
-7.5 | -0.5067 | 0.01737 | -0.0328 | -29.171
-7 | -0.4411 | 0.01631 | -0.0351 | -27.0448
-6.5 | -0.3756 | 0.01507 | -0.0371 | -24.9237
-6 | -0.316 | 0.01342 | -0.0375 | -23.5469
-5.5 | -0.2676 | 0.01238 | -0.0358 | -21.6155
-5 | -0.2223 | 0.01191 | -0.0333 | -18.665
-4.5 | -0.1799 | 0.01132 | -0.0301 | -15.8922
-4 | -0.1395 | 0.01084 | -0.0265 | -12.869
-3.5 | -0.0972 | 0.0105 | -0.0235 | -9.2571
-3 | -0.0535 | 0.01028 | -0.0206 | -5.2043
-2.5 | -0.0093 | 0.00996 | -0.0178 | -0.93373
-2 | 0.0378 | 0.00983 | -0.0157 | 3.8454
-1.5 | 0.0854 | 0.0097 | -0.0136 | 8.8041
-1 | 0.1338 | 0.00962 | -0.0117 | 13.9085
-0.5 | 0.1822 | 0.0096 | -0.0099 | 18.9792
0 | 0.231 | 0.00964 | -0.0081 | 23.9627
0.5 | 0.2799 | 0.0097 | -0.0064 | 28.8557
1 | 0.3067 | 0.00834 | -0.0008 | 36.7746
1.5 | 0.3341 | 0.0077 | 0.0052 | 43.3896
2 | 0.3727 | 0.0077 | 0.0093 | 48.4026
2.5 | 0.4185 | 0.00795 | 0.0118 | 52.6415
3 | 0.4739 | 0.00839 | 0.0121 | 56.4839
3.5 | 0.5356 | 0.00893 | 0.0111 | 59.9776
4 | 0.6072 | 0.00947 | 0.0077 | 64.1183
4.5 | 0.671 | 0.00989 | 0.0062 | 67.8463
5 | 0.7417 | 0.0105 | 0.0029 | 70.6381
5.5 | 0.8091 | 0.01091 | 0.0005 | 74.1613
6 | 0.8738 | 0.01139 | -0.0015 | 76.7164
6.5 | 0.9415 | 0.01207 | -0.0044 | 78.0033
7 | 1.0078 | 0.01249 | -0.0067 | 80.6886
7.5 | 1.0753 | 0.01294 | -0.0095 | 83.0989
8 | 1.142 | 0.01355 | -0.0122 | 84.2804
8.5 | 1.1835 | 0.0142 | -0.01 | 83.3451
9 | 1.2111 | 0.01453 | -0.0046 | 83.3517
9.5 | 1.2342 | 0.01495 | 0.0016 | 82.5552
10 | 1.2491 | 0.01535 | 0.0093 | 81.3746
10.5 | 1.2689 | 0.01595 | 0.0157 | 79.5549
11 | 1.286 | 0.01696 | 0.022 | 75.8255
11.5 | 1.3175 | 0.01762 | 0.0256 | 74.773
12 | 1.3487 | 0.01842 | 0.029 | 73.2193
12.5 | 1.3783 | 0.01941 | 0.0321 | 71.0098
13 | 1.4035 | 0.02076 | 0.0354 | 67.606
13.5 | 1.4231 | 0.0226 | 0.0386 | 62.969
14 | 1.452 | 0.02404 | 0.0406 | 60.3993
14.5 | 1.478 | 0.02581 | 0.0425 | 57.2646
15 | 1.4996 | 0.02803 | 0.0441 | 53.4998
15.5 | 1.5086 | 0.03145 | 0.0456 | 47.9682
16 | 1.5277 | 0.03427 | 0.0463 | 44.5783
16.5 | 1.5434 | 0.03757 | 0.0466 | 41.0806
17 | 1.5539 | 0.04156 | 0.0464 | 37.3893
17.5 | 1.5518 | 0.04705 | 0.0456 | 32.9819
18 | 1.5498 | 0.0528 | 0.0444 | 29.3523
18.5 | 1.5497 | 0.05858 | 0.0427 | 26.4544
19 | 1.5405 | 0.06566 | 0.0403 | 23.4618
19.5 | 1.5156 | 0.07491 | 0.0368 | 20.2323
20 | 1.4927 | 0.08416 | 0.033 | 17.7365

## 45. Re 1M Mach 0.25 (1)
BIGFOIL.COM POLAR EXPORT
NACA42015
NACA42015 |  |  |  | Cl Max: | 1.605 | at alpha= | 14.5 | deg
JavaFoil+Calcfoil stall+Eppler ext transition |  |  |  | L/D Max: | 82.368 | at alpha= | 8 | deg
Re: | 1000000 |  |  | Cd Min: | 0.00959 | at alpha= | 2.5 | deg
Mach: | 0.25 |  |  | Cl=0 at alpha= | -1.9444 | deg
|  |  |  | @ Cl=0.1, Cd= | 0.010962
|  |  |  | @ Cl=0.4, Cd= | 0.012434
|  |  |  | @ Cl=0.6, Cd= | 0.0098998
alpha (deg) | Cl | Cd | Cm | Cl/Cd
-17 | -0.511 | 0.15618 | -0.001 | -3.269
-16.5 | -0.548 | 0.15184 | -0.001 | -3.609
-16 | -0.582 | 0.14122 | -0.001 | -4.123
-15.5 | -0.613 | 0.13353 | -0.001 | -4.591
-15 | -0.64 | 0.12471 | -0.001 | -5.133
-14.5 | -0.663 | 0.11694 | -0.001 | -5.672
-14 | -0.682 | 0.10904 | -0.001 | -6.256
-13.5 | -0.697 | 0.10186 | -0.001 | -6.839
-13 | -0.706 | 0.09556 | -0.001 | -7.393
-12.5 | -0.711 | 0.08858 | -0.001 | -8.032
-12 | -0.712 | 0.08328 | -0.001 | -8.547
-11.5 | -0.707 | 0.07802 | -0.002 | -9.065
-11 | -0.698 | 0.07312 | -0.002 | -9.546
-10.5 | -0.683 | 0.06878 | -0.002 | -9.927
-10 | -0.664 | 0.06424 | -0.002 | -10.329
-9.5 | -0.64 | 0.06038 | -0.002 | -10.606
-9 | -0.614 | 0.0568 | -0.002 | -10.804
-8.5 | -0.584 | 0.0532 | -0.002 | -10.968
-8 | -0.55 | 0.05012 | -0.002 | -10.979
-7.5 | -0.514 | 0.04716 | -0.002 | -10.903
-7 | -0.476 | 0.04467 | -0.003 | -10.649
-6.5 | -0.435 | 0.04231 | -0.003 | -10.279
-6 | -0.392 | 0.04008 | -0.003 | -9.782
-5.5 | -0.348 | 0.03811 | -0.003 | -9.12
-5 | -0.302 | 0.0364 | -0.003 | -8.284
-4.5 | -0.254 | 0.03476 | -0.003 | -7.317
-4 | -0.206 | 0.03332 | -0.003 | -6.181
-3.5 | -0.157 | 0.03161 | -0.004 | -4.964
-3 | -0.107 | 0.0304 | -0.004 | -3.526
-2.5 | -0.07 | 0.01033 | -0.007 | -6.78
-2 | -0.007 | 0.01034 | -0.008 | -0.697
-1.5 | 0.056 | 0.01092 | -0.008 | 5.127
-1 | 0.119 | 0.01098 | -0.008 | 10.877
-0.5 | 0.183 | 0.01099 | -0.008 | 16.624
0 | 0.246 | 0.01116 | -0.009 | 22.016
0.5 | 0.309 | 0.01079 | -0.009 | 28.602
1 | 0.371 | 0.01242 | -0.009 | 29.883
1.5 | 0.434 | 0.01245 | -0.009 | 34.828
2 | 0.496 | 0.01257 | -0.009 | 39.435
2.5 | 0.558 | 0.00959 | -0.01 | 58.144
3 | 0.619 | 0.01004 | -0.01 | 61.664
3.5 | 0.68 | 0.00976 | -0.01 | 69.705
4 | 0.741 | 0.01104 | -0.01 | 67.108
4.5 | 0.801 | 0.01131 | -0.01 | 70.79
5 | 0.86 | 0.01167 | -0.011 | 73.733
5.5 | 0.919 | 0.012 | -0.011 | 76.543
6 | 0.977 | 0.0124 | -0.011 | 78.759
6.5 | 1.033 | 0.01285 | -0.011 | 80.411
7 | 1.089 | 0.01335 | -0.011 | 81.592
7.5 | 1.143 | 0.01392 | -0.011 | 82.157
8 | 1.196 | 0.01452 | -0.012 | 82.368
8.5 | 1.247 | 0.01521 | -0.012 | 82.032
9 | 1.296 | 0.01619 | -0.012 | 80.069
9.5 | 1.343 | 0.01708 | -0.012 | 78.624
10 | 1.387 | 0.01814 | -0.012 | 76.47
10.5 | 1.428 | 0.0194 | -0.012 | 73.587
11 | 1.465 | 0.02099 | -0.012 | 69.812
11.5 | 1.499 | 0.02303 | -0.012 | 65.073
12 | 1.527 | 0.02557 | -0.012 | 59.744
12.5 | 1.553 | 0.02869 | -0.012 | 54.114
13 | 1.573 | 0.03265 | -0.012 | 48.161
13.5 | 1.588 | 0.03763 | -0.012 | 42.21
14 | 1.599 | 0.04352 | -0.012 | 36.743
14.5 | 1.605 | 0.05028 | -0.012 | 31.924
15 | 1.604 | 0.05801 | -0.012 | 27.659
15.5 | 1.598 | 0.06664 | -0.012 | 23.972
16 | 1.587 | 0.07579 | -0.012 | 20.934
16.5 | 1.569 | 0.08545 | -0.012 | 18.366
17 | 1.547 | 0.09583 | -0.011 | 16.147
17.5 | 1.522 | 0.10628 | -0.011 | 14.319
18 | 1.492 | 0.1176 | -0.011 | 12.686
18.5 | 1.455 | 0.12938 | -0.011 | 11.246
19 | 1.412 | 0.1423 | -0.011 | 9.92
19.5 | 1.363 | 0.15725 | -0.011 | 8.669

## 46. Re 1M Mach 0.25 (2)
BIGFOIL.COM POLAR EXPORT
NACA42015
NACA42015 |  |  |  | Cl Max: | 1.4844 | at alpha= | 16 | deg
XFOIL ncrit=9 |  |  |  | L/D Max: | 80.4067 | at alpha= | 7.5 | deg
Re: | 1000000 |  |  | Cd Min: | 0.15073 | at alpha= | -15 | deg
Mach: | 0.25 |  |  | Cl=0 at alpha= | -2.4415 | deg
|  |  |  | @ Cl=0.1, Cd= | 0.0099058
|  |  |  | @ Cl=0.4, Cd= | 0.0081173
|  |  |  | @ Cl=0.6, Cd= | 0.0095432
alpha (deg) | Cl | Cd | Cm | Cl/Cd
-15 | -0.4577 | 0.15073 | -0.0112 | -3.0366
-14.5 | -0.449 | 0.14308 | -0.0142 | -3.1381
-14 | -0.4632 | 0.12771 | -0.0223 | -3.627
-13.5 | -0.4514 | 0.12259 | -0.0228 | -3.6822
-13 | -0.4463 | 0.11517 | -0.0253 | -3.8751
-12.5 | -0.4439 | 0.10732 | -0.0281 | -4.1362
-12 | -0.4476 | 0.09804 | -0.032 | -4.5655
-11.5 | -0.4681 | 0.08301 | -0.0407 | -5.6391
-11 | -0.5284 | 0.06598 | -0.0529 | -8.0085
-10.5 | -0.58 | 0.05778 | -0.0536 | -10.0381
-10 | -0.6712 | 0.05406 | -0.0388 | -12.4158
-9.5 | -0.6685 | 0.04682 | -0.0382 | -14.2781
-9 | -0.647 | 0.03902 | -0.0384 | -16.5812
-8.5 | -0.6031 | 0.03506 | -0.0392 | -17.2019
-8 | -0.5587 | 0.02864 | -0.0389 | -19.5077
-7.5 | -0.5086 | 0.02377 | -0.0384 | -21.3967
-7 | -0.4467 | 0.01819 | -0.039 | -24.5574
-6.5 | -0.3839 | 0.01693 | -0.0401 | -22.6757
-6 | -0.3252 | 0.01528 | -0.0398 | -21.2827
-5.5 | -0.2691 | 0.01344 | -0.0387 | -20.0223
-5 | -0.2232 | 0.01254 | -0.0359 | -17.799
-4.5 | -0.1788 | 0.01189 | -0.0327 | -15.0378
-4 | -0.1374 | 0.01132 | -0.0288 | -12.1378
-3.5 | -0.0965 | 0.01078 | -0.025 | -8.9518
-3 | -0.0522 | 0.01054 | -0.0218 | -4.9526
-2.5 | -0.0053 | 0.01033 | -0.0191 | -0.51307
-2 | 0.04 | 0.01001 | -0.0162 | 3.996
-1.5 | 0.0897 | 0.00994 | -0.0141 | 9.0241
-1 | 0.1379 | 0.00978 | -0.0118 | 14.1002
-0.5 | 0.1874 | 0.00976 | -0.0097 | 19.2008
0 | 0.2374 | 0.00982 | -0.0077 | 24.1752
1 | 0.3207 | 0.00896 | -0.001 | 35.7924
1.5 | 0.3438 | 0.00802 | 0.0061 | 42.8678
2 | 0.3809 | 0.00801 | 0.0109 | 47.5531
2.5 | 0.4254 | 0.00826 | 0.0142 | 51.5012
3 | 0.48 | 0.00865 | 0.0152 | 55.4913
3.5 | 0.5502 | 0.00918 | 0.013 | 59.9346
4 | 0.6215 | 0.0097 | 0.0104 | 64.0722
4.5 | 0.6867 | 0.01024 | 0.0091 | 67.0605
5 | 0.7614 | 0.01079 | 0.0057 | 70.5653
5.5 | 0.8296 | 0.01132 | 0.0038 | 73.2862
6 | 0.8966 | 0.01203 | 0.0018 | 74.5303
6.5 | 0.969 | 0.01255 | -0.001 | 77.2112
7 | 1.0357 | 0.01312 | -0.0027 | 78.9405
7.5 | 1.1072 | 0.01377 | -0.0055 | 80.4067
8 | 1.1704 | 0.01457 | -0.0068 | 80.3294
8.5 | 1.1928 | 0.01497 | 0.0001 | 79.6794
9 | 1.2032 | 0.01534 | 0.0095 | 78.4355
9.5 | 1.2213 | 0.01587 | 0.017 | 76.9565
10 | 1.2424 | 0.01667 | 0.0235 | 74.5291
10.5 | 1.2614 | 0.01785 | 0.0297 | 70.6667
11 | 1.2932 | 0.01873 | 0.0337 | 69.0443
11.5 | 1.3228 | 0.01988 | 0.0375 | 66.5392
12 | 1.3521 | 0.02121 | 0.0409 | 63.7482
12.5 | 1.3731 | 0.02321 | 0.0444 | 59.1598
13 | 1.3942 | 0.02545 | 0.0473 | 54.7819
13.5 | 1.4211 | 0.02754 | 0.0492 | 51.6013
14 | 1.4429 | 0.03019 | 0.0509 | 47.794
14.5 | 1.4593 | 0.03348 | 0.052 | 43.5872
15 | 1.4617 | 0.03818 | 0.0527 | 38.2844
15.5 | 1.4765 | 0.04214 | 0.0527 | 35.038
16 | 1.4844 | 0.04697 | 0.0522 | 31.6032
16.5 | 1.4841 | 0.0528 | 0.051 | 28.108
17 | 1.4703 | 0.06034 | 0.0488 | 24.3669
17.5 | 1.4586 | 0.06792 | 0.0462 | 21.4753
18 | 1.444 | 0.07611 | 0.0431 | 18.9725
18.5 | 1.4237 | 0.08531 | 0.0391 | 16.6885
19 | 1.3942 | 0.09581 | 0.0342 | 14.5517
19.5 | 1.3612 | 0.10704 | 0.0286 | 12.7167
20 | 1.3263 | 0.119 | 0.0223 | 11.1454

## 47. Re 1M Mach 0.50 (1)
BIGFOIL.COM POLAR EXPORT
NACA42015
NACA42015 |  |  |  | Cl Max: | 1.298 | at alpha= | 9.5 | deg
JavaFoil+Calcfoil stall+Eppler ext transition |  |  |  | L/D Max: | 70.458 | at alpha= | 5.5 | deg
Re: | 1000000 |  |  | Cd Min: | 0.01026 | at alpha= | -1.5 | deg
Mach: | 0.5 |  |  | Cl=0 at alpha= | -1.9559 | deg
|  |  |  | @ Cl=0.1, Cd= | 0.01057
|  |  |  | @ Cl=0.4, Cd= | 0.011886
|  |  |  | @ Cl=0.6, Cd= | 0.011864
alpha (deg) | Cl | Cd | Cm | Cl/Cd
-20 | -0.972 | 0.20025 | 0 | -4.854
-19.5 | -0.946 | 0.19544 | 0 | -4.842
-19 | -0.92 | 0.18614 | 0 | -4.945
-18.5 | -0.894 | 0.1829 | 0 | -4.886
-18 | -0.868 | 0.17814 | -0.001 | -4.87
-17.5 | -0.842 | 0.17371 | -0.001 | -4.845
-17 | -0.815 | 0.16899 | -0.001 | -4.825
-16.5 | -0.789 | 0.16143 | -0.001 | -4.886
-16 | -0.762 | 0.15733 | -0.001 | -4.844
-15.5 | -0.736 | 0.15315 | -0.001 | -4.804
-15 | -0.709 | 0.14908 | -0.001 | -4.758
-14.5 | -0.683 | 0.13991 | -0.001 | -4.881
-14 | -0.656 | 0.1353 | -0.001 | -4.846
-13.5 | -0.629 | 0.12813 | -0.001 | -4.91
-13 | -0.602 | 0.12808 | -0.002 | -4.704
-12.5 | -0.575 | 0.1214 | -0.002 | -4.738
-12 | -0.549 | 0.11796 | -0.002 | -4.65
-11.5 | -0.522 | 0.11468 | -0.002 | -4.55
-11 | -0.495 | 0.10925 | -0.002 | -4.53
-10.5 | -0.468 | 0.08274 | -0.002 | -5.651
-10 | -0.441 | 0.07237 | -0.002 | -6.088
-9.5 | -0.414 | 0.06571 | -0.002 | -6.294
-9 | -0.386 | 0.07024 | -0.002 | -5.5
-8.5 | -0.359 | 0.06127 | -0.002 | -5.862
-8 | -0.332 | 0.06425 | -0.002 | -5.165
-7.5 | -0.305 | 0.05764 | -0.002 | -5.285
-7 | -0.428 | 0.05154 | -0.002 | -8.3
-6.5 | -0.429 | 0.04645 | -0.003 | -9.243
-6 | -0.405 | 0.04298 | -0.003 | -9.423
-5.5 | -0.369 | 0.04016 | -0.003 | -9.181
-5 | -0.325 | 0.03779 | -0.003 | -8.611
-4.5 | -0.277 | 0.03589 | -0.003 | -7.724
-4 | -0.226 | 0.03419 | -0.004 | -6.616
-3.5 | -0.173 | 0.03289 | -0.004 | -5.262
-3 | -0.119 | 0.03129 | -0.004 | -3.788
-2.5 | -0.063 | 0.03034 | -0.004 | -2.074
-2 | -0.006 | 0.02947 | -0.004 | -0.22
-1.5 | 0.062 | 0.01026 | -0.009 | 6.086
-1 | 0.133 | 0.01084 | -0.009 | 12.295
-0.5 | 0.204 | 0.01048 | -0.009 | 19.442
0 | 0.274 | 0.0106 | -0.009 | 25.844
0.5 | 0.344 | 0.01217 | -0.01 | 28.225
1 | 0.413 | 0.01182 | -0.01 | 34.927
1.5 | 0.482 | 0.01301 | -0.01 | 37.056
2 | 0.551 | 0.01319 | -0.01 | 41.755
2.5 | 0.619 | 0.01135 | -0.011 | 54.51
3 | 0.686 | 0.01165 | -0.011 | 58.835
3.5 | 0.752 | 0.01202 | -0.011 | 62.562
4 | 0.817 | 0.01246 | -0.011 | 65.594
4.5 | 0.881 | 0.01299 | -0.011 | 67.824
5 | 0.943 | 0.01356 | -0.012 | 69.567
5.5 | 1.003 | 0.01424 | -0.012 | 70.458
6 | 1.061 | 0.01507 | -0.012 | 70.426
6.5 | 1.115 | 0.01601 | -0.012 | 69.653
7 | 1.166 | 0.01726 | -0.012 | 67.544
7.5 | 1.211 | 0.01861 | -0.012 | 65.067
8 | 1.249 | 0.02064 | -0.013 | 60.532
8.5 | 1.279 | 0.02328 | -0.013 | 54.919
9 | 1.296 | 0.02727 | -0.013 | 47.523
9.5 | 1.298 | 0.03355 | -0.012 | 38.688
10 | 1.285 | 0.04278 | -0.012 | 30.041
10.5 | 1.252 | 0.05607 | -0.011 | 22.328
11 | 1.205 | 0.07111 | -0.011 | 16.939
11.5 | 1.123 | 0.08794 | -0.01 | 12.769
12 | 0.786 | 0.12241 | -0.009 | 6.423
12.5 | 0.808 | 0.13498 | -0.008 | 5.99
13 | 0.838 | 0.14154 | -0.009 | 5.921
13.5 | 0.868 | 0.1532 | -0.009 | 5.665
14 | 0.896 | 0.1544 | -0.009 | 5.803
14.5 | 0.926 | 0.16448 | -0.009 | 5.629

## 48. Re 1M Mach 0.50 (2)
BIGFOIL.COM POLAR EXPORT
NACA42015
NACA42015 |  |  |  | Cl Max: | 1.1896 | at alpha= | 11 | deg
XFOIL ncrit=9 |  |  |  | L/D Max: | 65.5742 | at alpha= | 6 | deg
Re: | 1000000 |  |  | Cd Min: | 0.15418 | at alpha= | 15.5 | deg
Mach: | 0.5 |  |  | Cl=0 at alpha= | -99 | deg
|  |  |  | @ Cl=0.1, Cd= | 0.01061
|  |  |  | @ Cl=0.4, Cd= | 0.0096507
|  |  |  | @ Cl=0.6, Cd= | 0.010442
alpha (deg) | Cl | Cd | Cm | Cl/Cd
0 | 0.2621 | 0.01061 | -0.0048 | 24.7031
0.5 | 0.3143 | 0.01081 | -0.0014 | 29.0749
1 | 0.3649 | 0.0111 | 0.0024 | 32.8739
1.5 | 0.3876 | 0.00985 | 0.0108 | 39.3503
2 | 0.4156 | 0.0094 | 0.019 | 44.2128
2.5 | 0.454 | 0.0094 | 0.0258 | 48.2979
3 | 0.5059 | 0.00967 | 0.0298 | 52.3164
3.5 | 0.58 | 0.01026 | 0.0294 | 56.5302
4 | 0.6725 | 0.0111 | 0.0252 | 60.5856
4.5 | 0.7491 | 0.01189 | 0.0243 | 63.0025
5 | 0.8236 | 0.013 | 0.0235 | 63.3538
5.5 | 0.9018 | 0.01387 | 0.0224 | 65.018
6 | 0.9764 | 0.01489 | 0.0219 | 65.5742
6.5 | 1.0515 | 0.01632 | 0.0206 | 64.4301
7 | 1.0752 | 0.01743 | 0.0284 | 61.6867
7.5 | 1.0917 | 0.01861 | 0.0372 | 58.662
8 | 1.1122 | 0.02017 | 0.0445 | 55.1413
8.5 | 1.1334 | 0.02218 | 0.0507 | 51.1001
9 | 1.1496 | 0.02495 | 0.0558 | 46.0762
9.5 | 1.1653 | 0.02828 | 0.0598 | 41.2058
10 | 1.1795 | 0.0322 | 0.0625 | 36.6304
10.5 | 1.1866 | 0.03704 | 0.064 | 32.0356
11 | 1.1896 | 0.04264 | 0.0642 | 27.8987
11.5 | 1.1837 | 0.04934 | 0.0632 | 23.9907
12 | 1.159 | 0.05812 | 0.0604 | 19.9415
12.5 | 1.1228 | 0.06863 | 0.0558 | 16.3602
13 | 1.08 | 0.08045 | 0.0497 | 13.4245
13.5 | 1.04 | 0.0925 | 0.0433 | 11.2432
14 | 0.9822 | 0.10722 | 0.0347 | 9.1606
14.5 | 0.8711 | 0.13082 | 0.0197 | 6.6588
15.5 | 0.8364 | 0.15418 | 0.0065 | 5.4248

## 49. Re 2M Mach 0.00 (1)
BIGFOIL.COM POLAR EXPORT
NACA42015
NACA42015 |  |  |  | Cl Max: | 1.721 | at alpha= | 16 | deg
JavaFoil+Calcfoil stall+Eppler ext transition |  |  |  | L/D Max: | 100.153 | at alpha= | 9 | deg
Re: | 2000000 |  |  | Cd Min: | 0.00906 | at alpha= | 4.5 | deg
Mach: | 0 |  |  | Cl=0 at alpha= | -1.9426 | deg
|  |  |  | @ Cl=0.1, Cd= | 0.010217
|  |  |  | @ Cl=0.4, Cd= | 0.011333
|  |  |  | @ Cl=0.6, Cd= | 0.0095682
alpha (deg) | Cl | Cd | Cm | Cl/Cd
-20 | -0.764 | 0.17145 | 0 | -4.454
-19.5 | -0.776 | 0.16384 | 0 | -4.736
-19 | -0.787 | 0.15605 | 0 | -5.046
-18.5 | -0.798 | 0.14845 | 0 | -5.375
-18 | -0.807 | 0.14176 | 0 | -5.695
-17.5 | -0.815 | 0.1353 | -0.001 | -6.026
-17 | -0.822 | 0.12816 | -0.001 | -6.413
-16.5 | -0.827 | 0.12201 | -0.001 | -6.777
-16 | -0.83 | 0.11605 | -0.001 | -7.152
-15.5 | -0.831 | 0.11016 | -0.001 | -7.546
-15 | -0.83 | 0.10434 | -0.001 | -7.959
-14.5 | -0.827 | 0.0987 | -0.001 | -8.381
-14 | -0.822 | 0.09379 | -0.001 | -8.761
-13.5 | -0.814 | 0.08882 | -0.001 | -9.16
-13 | -0.803 | 0.08402 | -0.001 | -9.557
-12.5 | -0.79 | 0.07961 | -0.001 | -9.917
-12 | -0.773 | 0.07488 | -0.002 | -10.328
-11.5 | -0.755 | 0.07076 | -0.002 | -10.665
-11 | -0.733 | 0.06686 | -0.002 | -10.965
-10.5 | -0.708 | 0.063 | -0.002 | -11.239
-10 | -0.68 | 0.05952 | -0.002 | -11.432
-9.5 | -0.651 | 0.05607 | -0.002 | -11.602
-9 | -0.618 | 0.05291 | -0.002 | -11.685
-8.5 | -0.584 | 0.04992 | -0.002 | -11.697
-8 | -0.548 | 0.04717 | -0.002 | -11.609
-7.5 | -0.509 | 0.0445 | -0.003 | -11.446
-7 | -0.469 | 0.04212 | -0.003 | -11.143
-6.5 | -0.428 | 0.03984 | -0.003 | -10.737
-6 | -0.385 | 0.03772 | -0.003 | -10.202
-5.5 | -0.341 | 0.0356 | -0.003 | -9.577
-5 | -0.364 | 0.00995 | -0.006 | -36.581
-4.5 | -0.306 | 0.00984 | -0.006 | -31.121
-4 | -0.248 | 0.00976 | -0.007 | -25.385
-3.5 | -0.188 | 0.00968 | -0.007 | -19.472
-3 | -0.128 | 0.01023 | -0.007 | -12.562
-2.5 | -0.068 | 0.01014 | -0.007 | -6.697
-2 | -0.007 | 0.0101 | -0.007 | -0.691
-1.5 | 0.054 | 0.01015 | -0.008 | 5.348
-1 | 0.116 | 0.01024 | -0.008 | 11.301
-0.5 | 0.177 | 0.01089 | -0.008 | 16.258
0 | 0.238 | 0.01044 | -0.008 | 22.804
0.5 | 0.299 | 0.01057 | -0.008 | 28.297
1 | 0.36 | 0.01168 | -0.009 | 30.807
1.5 | 0.421 | 0.01115 | -0.009 | 37.703
2 | 0.481 | 0.01187 | -0.009 | 40.528
2.5 | 0.541 | 0.00946 | -0.009 | 57.221
3 | 0.601 | 0.00957 | -0.009 | 62.782
3.5 | 0.661 | 0.00922 | -0.01 | 71.656
4 | 0.72 | 0.00937 | -0.01 | 76.779
4.5 | 0.779 | 0.00906 | -0.01 | 85.954
5 | 0.837 | 0.00947 | -0.01 | 88.349
5.5 | 0.895 | 0.00919 | -0.01 | 97.36
6 | 0.952 | 0.01046 | -0.011 | 91.016
6.5 | 1.008 | 0.01095 | -0.011 | 92.108
7 | 1.064 | 0.01144 | -0.011 | 93.043
7.5 | 1.119 | 0.0117 | -0.011 | 95.671
8 | 1.173 | 0.01199 | -0.011 | 97.81
8.5 | 1.226 | 0.01236 | -0.011 | 99.14
9 | 1.277 | 0.01275 | -0.012 | 100.153
9.5 | 1.327 | 0.01329 | -0.012 | 99.867
10 | 1.376 | 0.01388 | -0.012 | 99.122
10.5 | 1.422 | 0.01453 | -0.012 | 97.854
11 | 1.467 | 0.01527 | -0.012 | 96.05
11.5 | 1.509 | 0.01615 | -0.012 | 93.441
12 | 1.548 | 0.01723 | -0.012 | 89.84
12.5 | 1.585 | 0.01849 | -0.013 | 85.72
13 | 1.618 | 0.01998 | -0.013 | 80.982
13.5 | 1.648 | 0.02187 | -0.013 | 75.337
14 | 1.673 | 0.0243 | -0.013 | 68.847
14.5 | 1.694 | 0.02713 | -0.013 | 62.436
15 | 1.709 | 0.03055 | -0.013 | 55.93
15.5 | 1.717 | 0.03488 | -0.013 | 49.231
16 | 1.721 | 0.04002 | -0.013 | 43.011
16.5 | 1.721 | 0.04577 | -0.013 | 37.602
17 | 1.717 | 0.05237 | -0.013 | 32.778
17.5 | 1.708 | 0.06011 | -0.013 | 28.42
18 | 1.698 | 0.06822 | -0.012 | 24.893
18.5 | 1.683 | 0.07753 | -0.012 | 21.705
19 | 1.665 | 0.08719 | -0.012 | 19.094
19.5 | 1.644 | 0.09769 | -0.012 | 16.829
20 | 1.622 | 0.1087 | -0.012 | 14.92

## 50. Re 2M Mach 0.00 (2)
BIGFOIL.COM POLAR EXPORT
NACA42015
NACA42015 |  |  |  | Cl Max: | 1.7354 | at alpha= | 19 | deg
XFOIL ncrit=9 |  |  |  | L/D Max: | 108.053 | at alpha= | 10 | deg
Re: | 2000000 |  |  | Cd Min: | 0.21374 | at alpha= | -20 | deg
Mach: | 0 |  |  | Cl=0 at alpha= | -2.2435 | deg
|  |  |  | @ Cl=0.1, Cd= | 0.008495
|  |  |  | @ Cl=0.4, Cd= | 0.0073026
|  |  |  | @ Cl=0.6, Cd= | 0.0078093
alpha (deg) | Cl | Cd | Cm | Cl/Cd
-20 | -0.5982 | 0.21374 | 0.0206 | -2.7987
-19.5 | -0.5861 | 0.2052 | 0.0162 | -2.8562
-19 | -0.5741 | 0.19752 | 0.0122 | -2.9065
-17.5 | -1.1831 | 0.04391 | -0.0633 | -26.9437
-17 | -1.1962 | 0.03777 | -0.0633 | -31.6706
-16.5 | -1.1896 | 0.03406 | -0.0621 | -34.9266
-16 | -1.1738 | 0.03156 | -0.0605 | -37.1926
-15.5 | -1.1652 | 0.02852 | -0.0576 | -40.8555
-15 | -1.1456 | 0.02682 | -0.0545 | -42.7144
-14.5 | -1.1284 | 0.02502 | -0.0506 | -45.0999
-14 | -1.1095 | 0.02367 | -0.0461 | -46.8737
-13.5 | -1.0947 | 0.02218 | -0.0404 | -49.3553
-13 | -1.0821 | 0.02115 | -0.0335 | -51.1631
-12.5 | -1.0835 | 0.02051 | -0.0232 | -52.8279
-12 | -1.0308 | 0.01909 | -0.0239 | -53.9969
-11.5 | -0.9714 | 0.01794 | -0.0256 | -54.1472
-11 | -0.9188 | 0.01612 | -0.0263 | -56.9975
-10.5 | -0.8632 | 0.01492 | -0.027 | -57.8552
-10 | -0.7994 | 0.01432 | -0.029 | -55.824
-9.5 | -0.7419 | 0.01359 | -0.0297 | -54.5916
-9 | -0.6789 | 0.01277 | -0.0315 | -53.1637
-8.5 | -0.6115 | 0.01199 | -0.0343 | -51.0008
-8 | -0.5448 | 0.01106 | -0.037 | -49.2586
-7.5 | -0.4894 | 0.01035 | -0.037 | -47.285
-7 | -0.4418 | 0.01006 | -0.0351 | -43.9165
-6.5 | -0.3982 | 0.00977 | -0.0323 | -40.7574
-6 | -0.3538 | 0.00954 | -0.0296 | -37.086
-5.5 | -0.3099 | 0.00926 | -0.0268 | -33.4665
-5 | -0.2659 | 0.00897 | -0.0241 | -29.6433
-4.5 | -0.2199 | 0.00888 | -0.0218 | -24.7635
-4 | -0.1718 | 0.00877 | -0.0199 | -19.5895
-3.5 | -0.1251 | 0.00863 | -0.0177 | -14.4959
-3 | -0.0757 | 0.00857 | -0.0161 | -8.8331
-2.5 | -0.0255 | 0.00854 | -0.0147 | -2.9859
-2 | 0.0242 | 0.00846 | -0.0131 | 2.8605
-1.5 | 0.075 | 0.00849 | -0.0118 | 8.8339
-1 | 0.1251 | 0.0085 | -0.0103 | 14.7176
-0.5 | 0.1758 | 0.00857 | -0.009 | 20.5134
0 | 0.2262 | 0.00865 | -0.0077 | 26.1503
0.5 | 0.276 | 0.00879 | -0.0063 | 31.3993
1.5 | 0.3525 | 0.00763 | 0.0008 | 46.1992
2 | 0.3892 | 0.0073 | 0.0048 | 53.3151
2.5 | 0.4304 | 0.00731 | 0.0081 | 58.8782
3 | 0.4725 | 0.00737 | 0.0112 | 64.1113
3.5 | 0.5191 | 0.00747 | 0.0135 | 69.4913
4 | 0.5719 | 0.00769 | 0.0143 | 74.3693
4.5 | 0.6308 | 0.00794 | 0.0137 | 79.4458
5 | 0.6998 | 0.00836 | 0.0108 | 83.7081
5.5 | 0.7659 | 0.00865 | 0.0085 | 88.5434
6 | 0.8344 | 0.009 | 0.0056 | 92.7111
6.5 | 0.8907 | 0.00941 | 0.0054 | 94.6546
7 | 0.9575 | 0.00986 | 0.0028 | 97.1095
7.5 | 1.0239 | 0.0102 | 0.0003 | 100.3824
8 | 1.0872 | 0.01058 | -0.0016 | 102.7599
8.5 | 1.1452 | 0.01109 | -0.0025 | 103.2642
9 | 1.2104 | 0.01156 | -0.005 | 104.7059
9.5 | 1.275 | 0.01192 | -0.0073 | 106.9631
10 | 1.3377 | 0.01238 | -0.0094 | 108.0533
10.5 | 1.3732 | 0.01288 | -0.0059 | 106.6149
11 | 1.3931 | 0.01333 | 0.0008 | 104.5086
11.5 | 1.4115 | 0.01365 | 0.0078 | 103.4066
12 | 1.4379 | 0.01408 | 0.0129 | 102.1236
12.5 | 1.466 | 0.01466 | 0.0173 | 100
13 | 1.493 | 0.01547 | 0.0215 | 96.5094
13.5 | 1.5232 | 0.01628 | 0.0249 | 93.5627
14 | 1.5555 | 0.01709 | 0.0277 | 91.0181
14.5 | 1.5851 | 0.01811 | 0.0304 | 87.5262
15 | 1.61 | 0.0195 | 0.0333 | 82.5641
15.5 | 1.6358 | 0.02096 | 0.0357 | 78.0439
16 | 1.662 | 0.02251 | 0.0377 | 73.8339
16.5 | 1.6824 | 0.02459 | 0.0396 | 68.4181
17 | 1.6972 | 0.02725 | 0.0413 | 62.2826
17.5 | 1.7164 | 0.02975 | 0.0424 | 57.6941
18 | 1.7271 | 0.03315 | 0.0432 | 52.0995
18.5 | 1.7276 | 0.03774 | 0.0435 | 45.7764
19 | 1.7354 | 0.0419 | 0.0432 | 41.4177
19.5 | 1.731 | 0.04753 | 0.0423 | 36.4191
20 | 1.7141 | 0.05485 | 0.0405 | 31.2507

## 51. Re 2M Mach 0.10 (1)
BIGFOIL.COM POLAR EXPORT
NACA42015
NACA42015 |  |  |  | Cl Max: | 1.71 | at alpha= | 16 | deg
JavaFoil+Calcfoil stall+Eppler ext transition |  |  |  | L/D Max: | 99.407 | at alpha= | 9 | deg
Re: | 2000000 |  |  | Cd Min: | 0.0091 | at alpha= | 4.5 | deg
Mach: | 0.1 |  |  | Cl=0 at alpha= | -1.9436 | deg
|  |  |  | @ Cl=0.1, Cd= | 0.010267
|  |  |  | @ Cl=0.4, Cd= | 0.011416
|  |  |  | @ Cl=0.6, Cd= | 0.0096393
alpha (deg) | Cl | Cd | Cm | Cl/Cd
-20 | -0.714 | 0.17345 | 0 | -4.117
-19.5 | -0.73 | 0.16718 | 0 | -4.364
-19 | -0.744 | 0.15877 | 0 | -4.686
-18.5 | -0.758 | 0.15087 | 0 | -5.021
-18 | -0.77 | 0.14469 | 0 | -5.322
-17.5 | -0.781 | 0.13625 | -0.001 | -5.734
-17 | -0.791 | 0.12974 | -0.001 | -6.096
-16.5 | -0.799 | 0.12329 | -0.001 | -6.479
-16 | -0.805 | 0.11766 | -0.001 | -6.842
-15.5 | -0.809 | 0.11143 | -0.001 | -7.26
-15 | -0.811 | 0.10533 | -0.001 | -7.698
-14.5 | -0.81 | 0.10004 | -0.001 | -8.102
-14 | -0.807 | 0.09489 | -0.001 | -8.509
-13.5 | -0.802 | 0.08927 | -0.001 | -8.979
-13 | -0.793 | 0.0847 | -0.001 | -9.363
-12.5 | -0.782 | 0.07984 | -0.001 | -9.79
-12 | -0.767 | 0.07533 | -0.002 | -10.184
-11.5 | -0.75 | 0.07129 | -0.002 | -10.519
-11 | -0.73 | 0.06724 | -0.002 | -10.853
-10.5 | -0.706 | 0.06337 | -0.002 | -11.139
-10 | -0.679 | 0.05975 | -0.002 | -11.369
-9.5 | -0.65 | 0.05626 | -0.002 | -11.554
-9 | -0.618 | 0.05315 | -0.002 | -11.635
-8.5 | -0.585 | 0.05012 | -0.002 | -11.663
-8 | -0.549 | 0.04726 | -0.002 | -11.606
-7.5 | -0.51 | 0.04465 | -0.003 | -11.432
-7 | -0.471 | 0.0422 | -0.003 | -11.154
-6.5 | -0.429 | 0.03992 | -0.003 | -10.751
-6 | -0.386 | 0.03779 | -0.003 | -10.22
-5.5 | -0.342 | 0.0357 | -0.003 | -9.587
-5 | -0.365 | 0.00946 | -0.006 | -38.645
-4.5 | -0.308 | 0.00988 | -0.006 | -31.14
-4 | -0.249 | 0.00979 | -0.007 | -25.425
-3.5 | -0.189 | 0.00974 | -0.007 | -19.431
-3 | -0.129 | 0.01022 | -0.007 | -12.626
-2.5 | -0.068 | 0.01018 | -0.007 | -6.706
-2 | -0.007 | 0.01019 | -0.007 | -0.689
-1.5 | 0.055 | 0.01023 | -0.008 | 5.33
-1 | 0.116 | 0.01028 | -0.008 | 11.31
-0.5 | 0.178 | 0.01044 | -0.008 | 17.033
0 | 0.239 | 0.01052 | -0.008 | 22.751
0.5 | 0.301 | 0.01059 | -0.008 | 28.384
1 | 0.362 | 0.01169 | -0.009 | 30.937
1.5 | 0.423 | 0.01125 | -0.009 | 37.56
2 | 0.483 | 0.01189 | -0.009 | 40.633
2.5 | 0.544 | 0.00949 | -0.009 | 57.282
3 | 0.604 | 0.00965 | -0.009 | 62.566
3.5 | 0.664 | 0.00924 | -0.01 | 71.794
4 | 0.723 | 0.00942 | -0.01 | 76.746
4.5 | 0.782 | 0.0091 | -0.01 | 85.979
5 | 0.841 | 0.00951 | -0.01 | 88.406
5.5 | 0.899 | 0.00927 | -0.01 | 96.942
6 | 0.956 | 0.01052 | -0.011 | 90.885
6.5 | 1.013 | 0.01104 | -0.011 | 91.757
7 | 1.068 | 0.01152 | -0.011 | 92.719
7.5 | 1.123 | 0.0118 | -0.011 | 95.23
8 | 1.177 | 0.01211 | -0.011 | 97.246
8.5 | 1.23 | 0.01248 | -0.012 | 98.565
9 | 1.281 | 0.01289 | -0.012 | 99.407
9.5 | 1.331 | 0.01345 | -0.012 | 98.989
10 | 1.38 | 0.01406 | -0.012 | 98.116
10.5 | 1.426 | 0.01473 | -0.012 | 96.771
11 | 1.47 | 0.01551 | -0.012 | 94.764
11.5 | 1.512 | 0.01645 | -0.012 | 91.888
12 | 1.55 | 0.0176 | -0.012 | 88.091
12.5 | 1.586 | 0.01894 | -0.013 | 83.745
13 | 1.618 | 0.02052 | -0.013 | 78.849
13.5 | 1.646 | 0.02265 | -0.013 | 72.679
14 | 1.67 | 0.02522 | -0.013 | 66.227
14.5 | 1.689 | 0.02835 | -0.013 | 59.579
15 | 1.702 | 0.032 | -0.013 | 53.189
15.5 | 1.708 | 0.03686 | -0.013 | 46.336
16 | 1.71 | 0.0423 | -0.013 | 40.43
16.5 | 1.708 | 0.04843 | -0.013 | 35.262
17 | 1.699 | 0.05588 | -0.013 | 30.411
17.5 | 1.689 | 0.06393 | -0.012 | 26.418
18 | 1.676 | 0.07247 | -0.012 | 23.13
18.5 | 1.658 | 0.08224 | -0.012 | 20.16
19 | 1.636 | 0.09256 | -0.012 | 17.68
19.5 | 1.613 | 0.10345 | -0.012 | 15.589
20 | 1.587 | 0.11481 | -0.012 | 13.823

## 52. Re 2M Mach 0.10 (2)
BIGFOIL.COM POLAR EXPORT
NACA42015
NACA42015 |  |  |  | Cl Max: | 1.7234 | at alpha= | 19 | deg
XFOIL ncrit=9 |  |  |  | L/D Max: | 107.4 | at alpha= | 10 | deg
Re: | 2000000 |  |  | Cd Min: | 0.21447 | at alpha= | -20 | deg
Mach: | 0.1 |  |  | Cl=0 at alpha= | -2.2455 | deg
|  |  |  | @ Cl=0.1, Cd= | 0.0085049
|  |  |  | @ Cl=0.4, Cd= | 0.0073474
|  |  |  | @ Cl=0.6, Cd= | 0.0078299
alpha (deg) | Cl | Cd | Cm | Cl/Cd
-20 | -0.5988 | 0.21447 | 0.0208 | -2.792
-19.5 | -0.5859 | 0.20626 | 0.0165 | -2.8406
-19 | -0.574 | 0.19842 | 0.0125 | -2.8929
-18.5 | -0.5611 | 0.1912 | 0.0089 | -2.9346
-18 | -0.5482 | 0.1848 | 0.0063 | -2.9665
-16.5 | -1.1213 | 0.04227 | -0.0649 | -26.5271
-16 | -1.1352 | 0.03647 | -0.0638 | -31.127
-15.5 | -1.1414 | 0.03178 | -0.0611 | -35.9157
-15 | -1.124 | 0.02992 | -0.0584 | -37.5668
-14.5 | -1.1111 | 0.02772 | -0.0545 | -40.083
-14 | -1.0945 | 0.02622 | -0.05 | -41.7429
-13.5 | -1.0833 | 0.02427 | -0.0441 | -44.6354
-13 | -1.0722 | 0.02297 | -0.0372 | -46.6783
-12.5 | -1.0729 | 0.02206 | -0.0273 | -48.6355
-12 | -1.0322 | 0.02024 | -0.0258 | -50.998
-11.5 | -0.9744 | 0.0187 | -0.0272 | -52.107
-11 | -0.9143 | 0.01754 | -0.0287 | -52.1266
-10.5 | -0.8657 | 0.01539 | -0.0284 | -56.2508
-10 | -0.8022 | 0.01468 | -0.0302 | -54.6458
-9.5 | -0.7436 | 0.01394 | -0.031 | -53.3429
-9 | -0.681 | 0.01308 | -0.0326 | -52.0642
-8.5 | -0.6131 | 0.01221 | -0.0353 | -50.2129
-8 | -0.5416 | 0.01153 | -0.0387 | -46.9731
-7.5 | -0.4899 | 0.01046 | -0.0381 | -46.8356
-7 | -0.4423 | 0.01015 | -0.036 | -43.5764
-6.5 | -0.3986 | 0.00985 | -0.0331 | -40.467
-6 | -0.3546 | 0.00961 | -0.0302 | -36.8991
-5.5 | -0.3084 | 0.00945 | -0.0278 | -32.6349
-5 | -0.2667 | 0.00901 | -0.0245 | -29.6004
-4.5 | -0.2205 | 0.00892 | -0.0221 | -24.7197
-4 | -0.1724 | 0.00881 | -0.0202 | -19.5687
-3.5 | -0.1253 | 0.00867 | -0.018 | -14.4521
-3 | -0.0758 | 0.00859 | -0.0163 | -8.8242
-2.5 | -0.0254 | 0.00856 | -0.0148 | -2.9673
-2 | 0.0245 | 0.00847 | -0.0132 | 2.8926
-1.5 | 0.0755 | 0.0085 | -0.0118 | 8.8824
-1 | 0.1259 | 0.00851 | -0.0104 | 14.7944
-0.5 | 0.1768 | 0.00859 | -0.009 | 20.5821
0 | 0.2273 | 0.00867 | -0.0076 | 26.2168
0.5 | 0.2775 | 0.00881 | -0.0062 | 31.4983
1 | 0.3276 | 0.00896 | -0.0047 | 36.5625
1.5 | 0.3544 | 0.0077 | 0.001 | 46.026
2 | 0.3912 | 0.00734 | 0.005 | 53.297
3 | 0.4745 | 0.00741 | 0.0116 | 64.0351
3.5 | 0.5212 | 0.00752 | 0.0139 | 69.3085
4 | 0.5746 | 0.00771 | 0.0148 | 74.5266
4.5 | 0.6339 | 0.00799 | 0.0142 | 79.3367
5 | 0.7033 | 0.00841 | 0.0113 | 83.6266
5.5 | 0.7701 | 0.00869 | 0.009 | 88.6191
6 | 0.8391 | 0.00906 | 0.0062 | 92.6159
6.5 | 0.8957 | 0.0095 | 0.006 | 94.2842
7 | 0.9634 | 0.00992 | 0.0033 | 97.1169
7.5 | 1.0302 | 0.01027 | 0.0009 | 100.3116
8 | 1.0937 | 0.01068 | -0.0009 | 102.4064
8.5 | 1.1523 | 0.01123 | -0.0018 | 102.6091
9 | 1.2186 | 0.01166 | -0.0043 | 104.5111
9.5 | 1.2836 | 0.01205 | -0.0065 | 106.5228
10 | 1.3468 | 0.01254 | -0.0085 | 107.4003
10.5 | 1.375 | 0.01308 | -0.0034 | 105.1223
11 | 1.3915 | 0.01344 | 0.0042 | 103.5342
11.5 | 1.4131 | 0.01381 | 0.0106 | 102.3244
12 | 1.4406 | 0.01429 | 0.0156 | 100.8118
12.5 | 1.4691 | 0.01495 | 0.02 | 98.2676
13 | 1.4945 | 0.01591 | 0.0244 | 93.9346
13.5 | 1.5279 | 0.01665 | 0.0274 | 91.7658
14 | 1.5596 | 0.01756 | 0.0303 | 88.8155
14.5 | 1.5883 | 0.01872 | 0.0331 | 84.8451
15 | 1.6103 | 0.02038 | 0.0362 | 79.0137
15.5 | 1.6391 | 0.02178 | 0.0383 | 75.2571
16 | 1.6636 | 0.02358 | 0.0403 | 70.5513
16.5 | 1.6812 | 0.02601 | 0.0422 | 64.6367
17 | 1.6972 | 0.02877 | 0.0437 | 58.992
17.5 | 1.7133 | 0.0317 | 0.0446 | 54.0473
18 | 1.72 | 0.0357 | 0.0451 | 48.1793
18.5 | 1.7207 | 0.04051 | 0.045 | 42.4759
19 | 1.7234 | 0.0454 | 0.0444 | 37.9604
19.5 | 1.7133 | 0.05189 | 0.043 | 33.0179
20 | 1.6878 | 0.06047 | 0.0405 | 27.9114

## 53. Re 2M Mach 0.25 (1)
BIGFOIL.COM POLAR EXPORT
NACA42015
NACA42015 |  |  |  | Cl Max: | 1.646 | at alpha= | 14.5 | deg
JavaFoil+Calcfoil stall+Eppler ext transition |  |  |  | L/D Max: | 95.055 | at alpha= | 8.5 | deg
Re: | 2000000 |  |  | Cd Min: | 0.0092 | at alpha= | 4 | deg
Mach: | 0.25 |  |  | Cl=0 at alpha= | -1.9444 | deg
|  |  |  | @ Cl=0.1, Cd= | 0.0099649
|  |  |  | @ Cl=0.4, Cd= | 0.011421
|  |  |  | @ Cl=0.6, Cd= | 0.0093248
alpha (deg) | Cl | Cd | Cm | Cl/Cd
-17 | -0.511 | 0.14658 | -0.001 | -3.487
-16.5 | -0.549 | 0.13699 | -0.001 | -4.005
-16 | -0.583 | 0.12941 | -0.001 | -4.504
-15.5 | -0.614 | 0.12354 | -0.001 | -4.967
-15 | -0.641 | 0.11588 | -0.001 | -5.53
-14.5 | -0.664 | 0.10869 | -0.001 | -6.11
-14 | -0.683 | 0.1021 | -0.001 | -6.69
-13.5 | -0.698 | 0.09518 | -0.001 | -7.328
-13 | -0.707 | 0.08962 | -0.001 | -7.892
-12.5 | -0.712 | 0.08421 | -0.001 | -8.461
-12 | -0.713 | 0.07893 | -0.002 | -9.031
-11.5 | -0.708 | 0.0743 | -0.002 | -9.534
-11 | -0.699 | 0.06944 | -0.002 | -10.068
-10.5 | -0.684 | 0.06528 | -0.002 | -10.478
-10 | -0.665 | 0.0613 | -0.002 | -10.843
-9.5 | -0.642 | 0.0578 | -0.002 | -11.1
-9 | -0.615 | 0.05436 | -0.002 | -11.311
-8.5 | -0.585 | 0.05114 | -0.002 | -11.433
-8 | -0.551 | 0.04815 | -0.002 | -11.454
-7.5 | -0.515 | 0.04545 | -0.003 | -11.34
-7 | -0.477 | 0.04285 | -0.003 | -11.13
-6.5 | -0.436 | 0.04057 | -0.003 | -10.747
-6 | -0.393 | 0.03843 | -0.003 | -10.234
-5.5 | -0.349 | 0.03644 | -0.003 | -9.571
-5 | -0.303 | 0.03464 | -0.003 | -8.745
-4.5 | -0.315 | 0.00957 | -0.007 | -32.933
-4 | -0.255 | 0.01005 | -0.007 | -25.382
-3.5 | -0.194 | 0.00993 | -0.007 | -19.547
-3 | -0.132 | 0.00986 | -0.007 | -13.433
-2.5 | -0.07 | 0.01042 | -0.007 | -6.727
-2 | -0.007 | 0.00992 | -0.008 | -0.726
-1.5 | 0.056 | 0.00993 | -0.008 | 5.64
-1 | 0.119 | 0.00998 | -0.008 | 11.966
-0.5 | 0.183 | 0.01006 | -0.008 | 18.16
0 | 0.246 | 0.01069 | -0.009 | 22.988
0.5 | 0.309 | 0.01086 | -0.009 | 28.412
1 | 0.371 | 0.01138 | -0.009 | 32.626
1.5 | 0.434 | 0.01147 | -0.009 | 37.823
2 | 0.496 | 0.01158 | -0.009 | 42.854
2.5 | 0.558 | 0.00923 | -0.01 | 60.442
3 | 0.62 | 0.00937 | -0.01 | 66.158
3.5 | 0.681 | 0.00951 | -0.01 | 71.565
4 | 0.742 | 0.0092 | -0.01 | 80.608
4.5 | 0.802 | 0.00939 | -0.01 | 85.384
5 | 0.861 | 0.00935 | -0.011 | 92.143
5.5 | 0.92 | 0.01065 | -0.011 | 86.399
6 | 0.979 | 0.01092 | -0.011 | 89.616
6.5 | 1.036 | 0.01125 | -0.011 | 92.1
7 | 1.092 | 0.01202 | -0.011 | 90.85
7.5 | 1.148 | 0.01236 | -0.011 | 92.82
8 | 1.202 | 0.01273 | -0.012 | 94.406
8.5 | 1.254 | 0.01319 | -0.012 | 95.055
9 | 1.304 | 0.01376 | -0.012 | 94.812
9.5 | 1.353 | 0.01441 | -0.012 | 93.896
10 | 1.399 | 0.01516 | -0.012 | 92.304
10.5 | 1.443 | 0.01606 | -0.012 | 89.841
11 | 1.483 | 0.01716 | -0.013 | 86.451
11.5 | 1.52 | 0.0185 | -0.013 | 82.202
12 | 1.553 | 0.02012 | -0.013 | 77.223
12.5 | 1.583 | 0.0221 | -0.013 | 71.634
13 | 1.606 | 0.02483 | -0.013 | 64.687
13.5 | 1.625 | 0.02821 | -0.013 | 57.606
14 | 1.639 | 0.03228 | -0.013 | 50.779
14.5 | 1.646 | 0.03736 | -0.013 | 44.057
15 | 1.645 | 0.04371 | -0.013 | 37.622
15.5 | 1.637 | 0.0509 | -0.013 | 32.156
16 | 1.623 | 0.05902 | -0.012 | 27.504
16.5 | 1.601 | 0.06877 | -0.012 | 23.287
17 | 1.576 | 0.0787 | -0.012 | 20.026
17.5 | 1.545 | 0.0901 | -0.012 | 17.15
18 | 1.511 | 0.10181 | -0.012 | 14.843
18.5 | 1.47 | 0.11438 | -0.012 | 12.853
19 | 1.424 | 0.1275 | -0.011 | 11.166
19.5 | 1.373 | 0.14175 | -0.011 | 9.685

## 54. Re 2M Mach 0.25 (2)
BIGFOIL.COM POLAR EXPORT
NACA42015
NACA42015 |  |  |  | Cl Max: | 1.6676 | at alpha= | 17 | deg
XFOIL ncrit=9 |  |  |  | L/D Max: | 103.196 | at alpha= | 9.5 | deg
Re: | 2000000 |  |  | Cd Min: | 0.1603 | at alpha= | -16 | deg
Mach: | 0.25 |  |  | Cl=0 at alpha= | -2.2548 | deg
|  |  |  | @ Cl=0.1, Cd= | 0.0086327
|  |  |  | @ Cl=0.4, Cd= | 0.0076307
|  |  |  | @ Cl=0.6, Cd= | 0.0079497
alpha (deg) | Cl | Cd | Cm | Cl/Cd
-16 | -0.4948 | 0.1603 | -0.0066 | -3.0867
-15.5 | -0.4862 | 0.15204 | -0.01 | -3.1978
-15 | -0.4808 | 0.14305 | -0.0134 | -3.3611
-14.5 | -0.4778 | 0.13377 | -0.017 | -3.5718
-14 | -0.4755 | 0.12591 | -0.0197 | -3.7765
-13.5 | -0.4611 | 0.121 | -0.0215 | -3.8107
-13 | -0.5205 | 0.09657 | -0.0328 | -5.3899
-12.5 | -0.6389 | 0.06413 | -0.0559 | -9.9626
-12 | -0.6915 | 0.05435 | -0.0592 | -12.7231
-11.5 | -0.7539 | 0.047 | -0.0542 | -16.0404
-11 | -0.8288 | 0.03979 | -0.0417 | -20.8294
-10.5 | -0.7929 | 0.03597 | -0.0424 | -22.0434
-10 | -0.7524 | 0.03332 | -0.0418 | -22.581
-9.5 | -0.7515 | 0.01659 | -0.038 | -45.2984
-9 | -0.6904 | 0.01559 | -0.0385 | -44.2848
-8.5 | -0.6185 | 0.0144 | -0.0412 | -42.9514
-8 | -0.5442 | 0.01272 | -0.0447 | -42.783
-7 | -0.4422 | 0.01076 | -0.0415 | -41.0967
-6.5 | -0.3992 | 0.01041 | -0.0378 | -38.3477
-6 | -0.3562 | 0.01008 | -0.0342 | -35.3373
-5.5 | -0.3119 | 0.0098 | -0.0308 | -31.8265
-5 | -0.2699 | 0.00936 | -0.0271 | -28.8355
-4.5 | -0.2239 | 0.00916 | -0.0241 | -24.4432
-4 | -0.1749 | 0.00902 | -0.0217 | -19.3902
-3.5 | -0.1255 | 0.00892 | -0.0195 | -14.0695
-3 | -0.0768 | 0.00874 | -0.0172 | -8.7872
-2.5 | -0.0253 | 0.00869 | -0.0154 | -2.9114
-2 | 0.0263 | 0.00862 | -0.0137 | 3.051
-1.5 | 0.0782 | 0.00862 | -0.0121 | 9.0719
-1 | 0.1299 | 0.00865 | -0.0104 | 15.0173
-0.5 | 0.1818 | 0.00871 | -0.0088 | 20.8726
0 | 0.2335 | 0.00881 | -0.0072 | 26.504
0.5 | 0.2847 | 0.00897 | -0.0055 | 31.7391
1 | 0.3358 | 0.00914 | -0.0038 | 36.7396
1.5 | 0.366 | 0.0081 | 0.0017 | 45.1852
2 | 0.4015 | 0.00761 | 0.0064 | 52.7595
2.5 | 0.4434 | 0.00758 | 0.0101 | 58.496
3 | 0.4869 | 0.00759 | 0.0135 | 64.1502
3.5 | 0.5332 | 0.00772 | 0.0165 | 69.0674
4 | 0.588 | 0.00788 | 0.0176 | 74.6193
4.5 | 0.65 | 0.00824 | 0.017 | 78.8835
5 | 0.7237 | 0.00859 | 0.0139 | 84.2491
5.5 | 0.7933 | 0.00895 | 0.0117 | 88.6369
6 | 0.864 | 0.00943 | 0.0092 | 91.6225
6.5 | 0.924 | 0.00989 | 0.0091 | 93.4277
7 | 0.9954 | 0.01028 | 0.0066 | 96.8288
7.5 | 1.0642 | 0.01074 | 0.0046 | 99.0875
8 | 1.127 | 0.01135 | 0.0038 | 99.2952
8.5 | 1.194 | 0.01185 | 0.0022 | 100.7595
9 | 1.2632 | 0.01232 | 0.0002 | 102.5325
9.5 | 1.3302 | 0.01289 | -0.0015 | 103.1963
10 | 1.3536 | 0.01345 | 0.0054 | 100.6394
10.5 | 1.3697 | 0.01385 | 0.0137 | 98.8953
11 | 1.3967 | 0.01435 | 0.0198 | 97.331
11.5 | 1.426 | 0.01502 | 0.025 | 94.9401
12 | 1.4552 | 0.0159 | 0.0298 | 91.522
12.5 | 1.4819 | 0.01709 | 0.0344 | 86.7115
13 | 1.5154 | 0.01813 | 0.0379 | 83.5852
13.5 | 1.5466 | 0.01943 | 0.0411 | 79.5986
14 | 1.5728 | 0.02118 | 0.0443 | 74.2587
14.5 | 1.5938 | 0.02344 | 0.0472 | 67.9949
15 | 1.6205 | 0.02556 | 0.0493 | 63.3998
15.5 | 1.6407 | 0.02833 | 0.0511 | 57.9139
16 | 1.6517 | 0.03206 | 0.0524 | 51.519
16.5 | 1.66 | 0.03632 | 0.0531 | 45.7048
17 | 1.6676 | 0.0409 | 0.0531 | 40.7726
17.5 | 1.6636 | 0.04685 | 0.0523 | 35.5091
18 | 1.6441 | 0.05469 | 0.0504 | 30.0622
18.5 | 1.6306 | 0.06218 | 0.0481 | 26.2239
19 | 1.6024 | 0.07161 | 0.0447 | 22.3768
19.5 | 1.5544 | 0.08375 | 0.0394 | 18.56
20 | 1.4921 | 0.09816 | 0.0324 | 15.2007

## 55. Re 2M Mach 0.50 (1)
BIGFOIL.COM POLAR EXPORT
NACA42015
NACA42015 |  |  |  | Cl Max: | 1.336 | at alpha= | 9.5 | deg
JavaFoil+Calcfoil stall+Eppler ext transition |  |  |  | L/D Max: | 81.544 | at alpha= | 6 | deg
Re: | 2000000 |  |  | Cd Min: | 0.00902 | at alpha= | 2.5 | deg
Mach: | 0.5 |  |  | Cl=0 at alpha= | -1.9429 | deg
|  |  |  | @ Cl=0.1, Cd= | 0.0098
|  |  |  | @ Cl=0.4, Cd= | 0.010912
|  |  |  | @ Cl=0.6, Cd= | 0.0095984
alpha (deg) | Cl | Cd | Cm | Cl/Cd
-20 | -0.973 | 0.18153 | 0 | -5.357
-19.5 | -0.947 | 0.17679 | 0 | -5.355
-19 | -0.921 | 0.16956 | 0 | -5.431
-18.5 | -0.894 | 0.16413 | 0 | -5.447
-18 | -0.868 | 0.15939 | -0.001 | -5.446
-17.5 | -0.842 | 0.15501 | -0.001 | -5.431
-17 | -0.816 | 0.15033 | -0.001 | -5.426
-16.5 | -0.789 | 0.1429 | -0.001 | -5.521
-16 | -0.762 | 0.13885 | -0.001 | -5.49
-15.5 | -0.736 | 0.13468 | -0.001 | -5.464
-15 | -0.71 | 0.13061 | -0.001 | -5.432
-14.5 | -0.683 | 0.1257 | -0.001 | -5.435
-14 | -0.656 | 0.10317 | -0.001 | -6.357
-13.5 | -0.629 | 0.09292 | -0.001 | -6.773
-13 | -0.603 | 0.08631 | -0.002 | -6.982
-12.5 | -0.576 | 0.10437 | -0.002 | -5.515
-12 | -0.549 | 0.08493 | -0.002 | -6.461
-11.5 | -0.522 | 0.07643 | -0.002 | -6.828
-11 | -0.495 | 0.07083 | -0.002 | -6.989
-10.5 | -0.468 | 0.07673 | -0.002 | -6.097
-10 | -0.441 | 0.06737 | -0.002 | -6.544
-9.5 | -0.414 | 0.06138 | -0.002 | -6.741
-9 | -0.387 | 0.06043 | -0.002 | -6.396
-8.5 | -0.359 | 0.05733 | -0.002 | -6.269
-8 | -0.332 | 0.05525 | -0.002 | -6.012
-7.5 | -0.305 | 0.05319 | -0.003 | -5.732
-7 | -0.428 | 0.04878 | -0.003 | -8.777
-6.5 | -0.43 | 0.04435 | -0.003 | -9.694
-6 | -0.406 | 0.04118 | -0.003 | -9.85
-5.5 | -0.369 | 0.03852 | -0.003 | -9.587
-5 | -0.326 | 0.03635 | -0.003 | -8.968
-4.5 | -0.278 | 0.03453 | -0.004 | -8.047
-4 | -0.227 | 0.03284 | -0.004 | -6.908
-3.5 | -0.174 | 0.0314 | -0.004 | -5.533
-3 | -0.147 | 0.00973 | -0.008 | -15.094
-2.5 | -0.078 | 0.00967 | -0.008 | -8.056
-2 | -0.008 | 0.01017 | -0.009 | -0.789
-1.5 | 0.062 | 0.0098 | -0.009 | 6.377
-1 | 0.133 | 0.0098 | -0.009 | 13.594
-0.5 | 0.204 | 0.01042 | -0.009 | 19.565
0 | 0.274 | 0.01055 | -0.009 | 25.958
0.5 | 0.344 | 0.01118 | -0.01 | 30.749
1 | 0.413 | 0.01085 | -0.01 | 38.098
1.5 | 0.483 | 0.01093 | -0.01 | 44.161
2 | 0.551 | 0.01109 | -0.01 | 49.713
2.5 | 0.619 | 0.00902 | -0.011 | 68.639
3 | 0.687 | 0.01029 | -0.011 | 66.744
3.5 | 0.753 | 0.01085 | -0.011 | 69.45
4 | 0.819 | 0.01115 | -0.011 | 73.457
4.5 | 0.883 | 0.01154 | -0.012 | 76.555
5 | 0.946 | 0.01196 | -0.012 | 79.125
5.5 | 1.007 | 0.01247 | -0.012 | 80.754
6 | 1.066 | 0.01307 | -0.012 | 81.544
6.5 | 1.122 | 0.01397 | -0.012 | 80.307
7 | 1.175 | 0.01475 | -0.012 | 79.637
7.5 | 1.223 | 0.016 | -0.013 | 76.421
8 | 1.266 | 0.01733 | -0.013 | 73.04
8.5 | 1.301 | 0.01896 | -0.013 | 68.609
9 | 1.325 | 0.02135 | -0.013 | 62.069
9.5 | 1.336 | 0.02508 | -0.013 | 53.285
10 | 1.331 | 0.0308 | -0.013 | 43.207
10.5 | 1.298 | 0.04076 | -0.012 | 31.852
11 | 1.239 | 0.0555 | -0.012 | 22.33
11.5 | 1.138 | 0.07549 | -0.011 | 15.079
12 | 0.791 | 0.10704 | -0.009 | 7.392
12.5 | 0.809 | 0.11457 | -0.008 | 7.061
13 | 0.838 | 0.12125 | -0.009 | 6.915
13.5 | 0.869 | 0.12888 | -0.009 | 6.743
14 | 0.896 | 0.13269 | -0.009 | 6.754
14.5 | 0.927 | 0.13972 | -0.01 | 6.634

## 56. Re 2M Mach 0.50 (2)
BIGFOIL.COM POLAR EXPORT
NACA42015
NACA42015 |  |  |  | Cl Max: | 1.3797 | at alpha= | 11.5 | deg
XFOIL ncrit=9 |  |  |  | L/D Max: | 85.9238 | at alpha= | 6.5 | deg
Re: | 2000000 |  |  | Cd Min: | 0.2386 | at alpha= | -20 | deg
Mach: | 0.5 |  |  | Cl=0 at alpha= | -2.3244 | deg
|  |  |  | @ Cl=0.1, Cd= | 0.0092044
|  |  |  | @ Cl=0.4, Cd= | 0.010061
|  |  |  | @ Cl=0.6, Cd= | 0.0086585
alpha (deg) | Cl | Cd | Cm | Cl/Cd
-20 | -0.6345 | 0.2386 | 0.0272 | -2.6593
-19.5 | -0.6131 | 0.23153 | 0.0232 | -2.648
-19 | -0.5931 | 0.22279 | 0.0186 | -2.6621
-18.5 | -0.5736 | 0.21478 | 0.0143 | -2.6706
-18 | -0.5552 | 0.20658 | 0.01 | -2.6876
-17.5 | -0.5361 | 0.19906 | 0.0066 | -2.6932
-17 | -0.5154 | 0.19259 | 0.0036 | -2.6762
-16.5 | -0.4952 | 0.18594 | 0.0004 | -2.6632
-16 | -0.4761 | 0.17879 | -0.0029 | -2.6629
-15.5 | -0.4636 | 0.16892 | -0.0078 | -2.7445
-15 | -0.4496 | 0.16068 | -0.0114 | -2.7981
-14.5 | -0.4358 | 0.15259 | -0.0147 | -2.856
-14 | -0.4234 | 0.1445 | -0.0176 | -2.9301
-13.5 | -0.4081 | 0.13835 | -0.0193 | -2.9498
-13 | -0.3935 | 0.13184 | -0.0215 | -2.9847
-12.5 | -0.4012 | 0.11908 | -0.0265 | -3.3692
-12 | -0.3977 | 0.11067 | -0.0293 | -3.5936
-11.5 | -0.3797 | 0.10651 | -0.0299 | -3.5649
-11 | -0.3888 | 0.09594 | -0.0337 | -4.0525
-10.5 | -0.3949 | 0.08655 | -0.0372 | -4.5627
-10 | -0.4092 | 0.07487 | -0.0427 | -5.4655
-9 | -0.4587 | 0.04852 | -0.0662 | -9.4538
-8.5 | -0.4752 | 0.04023 | -0.0708 | -11.8121
-8 | -0.4663 | 0.03297 | -0.0732 | -14.1432
-7.5 | -0.4322 | 0.02618 | -0.0744 | -16.5088
-7 | -0.4266 | 0.02248 | -0.0644 | -18.9769
-6.5 | -0.4029 | 0.02037 | -0.0561 | -19.7791
-6 | -0.3665 | 0.01835 | -0.0496 | -19.9728
-5.5 | -0.3057 | 0.01401 | -0.0473 | -21.8201
-5 | -0.2547 | 0.01278 | -0.0432 | -19.9296
-4.5 | -0.2069 | 0.01144 | -0.0385 | -18.0857
-4 | -0.1696 | 0.01034 | -0.032 | -16.4023
-3.5 | -0.1219 | 0.00997 | -0.0273 | -12.2267
-3 | -0.0717 | 0.00964 | -0.023 | -7.4378
-2.5 | -0.0196 | 0.00935 | -0.0192 | -2.0963
-2 | 0.0362 | 0.00925 | -0.0162 | 3.9135
-1.5 | 0.0919 | 0.0092 | -0.0132 | 9.9891
-1 | 0.1475 | 0.00923 | -0.0102 | 15.9805
-0.5 | 0.2031 | 0.00931 | -0.0073 | 21.8153
0 | 0.2589 | 0.00948 | -0.0045 | 27.3101
0.5 | 0.3129 | 0.00973 | -0.0013 | 32.1583
1 | 0.3681 | 0.00996 | 0.0017 | 36.9578
1.5 | 0.4249 | 0.01014 | 0.0044 | 41.9034
2 | 0.4487 | 0.00877 | 0.013 | 51.1631
2.5 | 0.4905 | 0.00849 | 0.0187 | 57.7739
3 | 0.5345 | 0.00845 | 0.0244 | 63.2544
3.5 | 0.5766 | 0.00859 | 0.0305 | 67.1246
4 | 0.6278 | 0.00874 | 0.035 | 71.8307
4.5 | 0.7102 | 0.00921 | 0.0332 | 77.1118
5 | 0.8016 | 0.00997 | 0.0294 | 80.4012
5.5 | 0.887 | 0.01058 | 0.0274 | 83.8374
6 | 0.9576 | 0.01125 | 0.0284 | 85.12
6.5 | 1.0371 | 0.01207 | 0.0277 | 85.9238
7 | 1.1059 | 0.0131 | 0.0289 | 84.4198
7.5 | 1.1857 | 0.01402 | 0.0284 | 84.572
8 | 1.2494 | 0.01511 | 0.0305 | 82.687
8.5 | 1.2673 | 0.01626 | 0.0398 | 77.9397
9 | 1.285 | 0.01799 | 0.0479 | 71.4286
9.5 | 1.3118 | 0.01988 | 0.0542 | 65.9859
10 | 1.3364 | 0.02237 | 0.0595 | 59.7407
10.5 | 1.3592 | 0.02547 | 0.0635 | 53.3647
11 | 1.3771 | 0.02937 | 0.0664 | 46.888
11.5 | 1.3797 | 0.03473 | 0.0679 | 39.7265
12 | 1.3789 | 0.04075 | 0.0684 | 33.838
12.5 | 1.3709 | 0.04765 | 0.0677 | 28.7702
13 | 1.3549 | 0.05551 | 0.0659 | 24.4082
13.5 | 1.3298 | 0.06447 | 0.0628 | 20.6266
14 | 1.2893 | 0.07514 | 0.058 | 17.1586
14.5 | 1.2491 | 0.08621 | 0.0526 | 14.489
15 | 1.2051 | 0.0981 | 0.0461 | 12.2844
15.5 | 1.1633 | 0.11028 | 0.0391 | 10.5486
16 | 1.1144 | 0.1239 | 0.0305 | 8.9944
16.5 | 1.0547 | 0.13969 | 0.0198 | 7.5503

## 57. Re 3M Mach 0.00 (1)
BIGFOIL.COM POLAR EXPORT
NACA42015
NACA42015 |  |  |  | Cl Max: | 1.736 | at alpha= | 16 | deg
JavaFoil+Calcfoil stall+Eppler ext transition |  |  |  | L/D Max: | 109.009 | at alpha= | 6.5 | deg
Re: | 3000000 |  |  | Cd Min: | 0.00901 | at alpha= | 2.5 | deg
Mach: | 0 |  |  | Cl=0 at alpha= | -1.9426 | deg
|  |  |  | @ Cl=0.1, Cd= | 0.01031
|  |  |  | @ Cl=0.4, Cd= | 0.011333
|  |  |  | @ Cl=0.6, Cd= | 0.0090788
alpha (deg) | Cl | Cd | Cm | Cl/Cd
-20 | -0.764 | 0.16487 | 0 | -4.635
-19.5 | -0.776 | 0.15798 | 0 | -4.915
-19 | -0.788 | 0.15109 | 0 | -5.215
-18.5 | -0.799 | 0.14457 | 0 | -5.524
-18 | -0.808 | 0.13754 | 0 | -5.874
-17.5 | -0.816 | 0.13106 | -0.001 | -6.226
-17 | -0.823 | 0.12457 | -0.001 | -6.604
-16.5 | -0.828 | 0.11864 | -0.001 | -6.976
-16 | -0.831 | 0.11275 | -0.001 | -7.368
-15.5 | -0.832 | 0.10717 | -0.001 | -7.764
-15 | -0.831 | 0.10167 | -0.001 | -8.175
-14.5 | -0.828 | 0.09635 | -0.001 | -8.594
-14 | -0.822 | 0.09152 | -0.001 | -8.987
-13.5 | -0.814 | 0.08655 | -0.001 | -9.41
-13 | -0.804 | 0.08191 | -0.001 | -9.813
-12.5 | -0.79 | 0.07747 | -0.002 | -10.202
-12 | -0.774 | 0.07307 | -0.002 | -10.597
-11.5 | -0.756 | 0.06905 | -0.002 | -10.943
-11 | -0.734 | 0.06518 | -0.002 | -11.262
-10.5 | -0.709 | 0.06154 | -0.002 | -11.523
-10 | -0.681 | 0.05804 | -0.002 | -11.741
-9.5 | -0.652 | 0.05482 | -0.002 | -11.884
-9 | -0.619 | 0.05171 | -0.002 | -11.978
-8.5 | -0.585 | 0.04877 | -0.002 | -11.995
-8 | -0.549 | 0.04603 | -0.003 | -11.92
-7.5 | -0.511 | 0.04338 | -0.003 | -11.768
-7 | -0.471 | 0.04062 | -0.003 | -11.601
-6.5 | -0.528 | 0.00932 | -0.006 | -56.69
-6 | -0.475 | 0.00917 | -0.006 | -51.802
-5.5 | -0.42 | 0.00965 | -0.006 | -43.557
-5 | -0.364 | 0.0095 | -0.006 | -38.301
-4.5 | -0.306 | 0.00938 | -0.006 | -32.665
-4 | -0.248 | 0.00931 | -0.007 | -26.618
-3.5 | -0.188 | 0.00977 | -0.007 | -19.293
-3 | -0.128 | 0.00976 | -0.007 | -13.167
-2.5 | -0.068 | 0.00969 | -0.007 | -7.011
-2 | -0.007 | 0.00966 | -0.007 | -0.723
-1.5 | 0.054 | 0.01031 | -0.008 | 5.265
-1 | 0.116 | 0.01031 | -0.008 | 11.228
-0.5 | 0.177 | 0.01042 | -0.008 | 16.982
0 | 0.238 | 0.0105 | -0.008 | 22.684
0.5 | 0.299 | 0.01083 | -0.008 | 27.608
1 | 0.36 | 0.0109 | -0.009 | 33.008
1.5 | 0.421 | 0.01156 | -0.009 | 36.392
2 | 0.481 | 0.01158 | -0.009 | 41.548
2.5 | 0.541 | 0.00901 | -0.009 | 60.081
3 | 0.601 | 0.00908 | -0.009 | 66.232
3.5 | 0.661 | 0.0092 | -0.01 | 71.82
4 | 0.72 | 0.00937 | -0.01 | 76.86
4.5 | 0.779 | 0.00921 | -0.01 | 84.533
5 | 0.837 | 0.00938 | -0.01 | 89.279
5.5 | 0.895 | 0.00908 | -0.01 | 98.617
6 | 0.953 | 0.00929 | -0.011 | 102.551
6.5 | 1.009 | 0.00926 | -0.011 | 109.009
7 | 1.065 | 0.01074 | -0.011 | 99.189
7.5 | 1.12 | 0.01094 | -0.011 | 102.385
8 | 1.174 | 0.01118 | -0.011 | 105.079
8.5 | 1.227 | 0.01152 | -0.011 | 106.564
9 | 1.279 | 0.01188 | -0.012 | 107.698
9.5 | 1.33 | 0.01232 | -0.012 | 107.892
10 | 1.379 | 0.01286 | -0.012 | 107.241
10.5 | 1.426 | 0.01342 | -0.012 | 106.255
11 | 1.471 | 0.01411 | -0.012 | 104.257
11.5 | 1.514 | 0.01487 | -0.012 | 101.814
12 | 1.555 | 0.01577 | -0.013 | 98.564
12.5 | 1.593 | 0.01682 | -0.013 | 94.696
13 | 1.627 | 0.01817 | -0.013 | 89.522
13.5 | 1.657 | 0.01981 | -0.013 | 83.681
14 | 1.684 | 0.02176 | -0.013 | 77.413
14.5 | 1.706 | 0.0242 | -0.013 | 70.481
15 | 1.721 | 0.0274 | -0.013 | 62.798
15.5 | 1.731 | 0.0311 | -0.013 | 55.645
16 | 1.736 | 0.03553 | -0.013 | 48.862
16.5 | 1.734 | 0.0413 | -0.013 | 41.97
17 | 1.729 | 0.04762 | -0.013 | 36.301
17.5 | 1.721 | 0.05472 | -0.013 | 31.445
18 | 1.708 | 0.06324 | -0.013 | 27.012
18.5 | 1.692 | 0.07239 | -0.012 | 23.374
19 | 1.672 | 0.08257 | -0.012 | 20.247
19.5 | 1.65 | 0.09332 | -0.012 | 17.682
20 | 1.627 | 0.10462 | -0.012 | 15.547

## 58. Re 3M Mach 0.00 (2)
BIGFOIL.COM POLAR EXPORT
NACA42015
NACA42015 |  |  |  | Cl Max: | 1.8037 | at alpha= | 19 | deg
XFOIL ncrit=9 |  |  |  | L/D Max: | 120.226 | at alpha= | 11 | deg
Re: | 3000000 |  |  | Cd Min: | 0.05149 | at alpha= | -20 | deg
Mach: | 0 |  |  | Cl=0 at alpha= | -2.1844 | deg
|  |  |  | @ Cl=0.1, Cd= | 0.0079833
|  |  |  | @ Cl=0.4, Cd= | 0.0074643
|  |  |  | @ Cl=0.6, Cd= | 0.007197
alpha (deg) | Cl | Cd | Cm | Cl/Cd
-20 | -1.3589 | 0.05149 | -0.0613 | -26.3915
-19.5 | -1.3589 | 0.04593 | -0.0627 | -29.5863
-19 | -1.3538 | 0.04126 | -0.0633 | -32.8114
-18.5 | -1.3479 | 0.03699 | -0.0633 | -36.4396
-18 | -1.3365 | 0.03349 | -0.0626 | -39.9074
-17.5 | -1.3253 | 0.03021 | -0.0612 | -43.8696
-17 | -1.3065 | 0.0278 | -0.0595 | -46.9964
-16.5 | -1.2881 | 0.02555 | -0.0571 | -50.4149
-16 | -1.2648 | 0.02385 | -0.0545 | -53.0314
-15.5 | -1.2475 | 0.0219 | -0.0508 | -56.9635
-15 | -1.2219 | 0.02075 | -0.0472 | -58.8867
-14.5 | -1.2005 | 0.01959 | -0.0426 | -61.2813
-14 | -1.1995 | 0.01771 | -0.0344 | -67.7301
-13.5 | -1.1964 | 0.0168 | -0.0252 | -71.2143
-13 | -1.1523 | 0.01599 | -0.0238 | -72.0638
-12.5 | -1.0937 | 0.01531 | -0.0251 | -71.437
-12 | -1.0342 | 0.01447 | -0.0265 | -71.472
-11.5 | -0.9807 | 0.01369 | -0.0266 | -71.6362
-11 | -0.9228 | 0.01294 | -0.0274 | -71.3138
-10.5 | -0.8612 | 0.01227 | -0.029 | -70.1874
-10 | -0.8054 | 0.01174 | -0.0291 | -68.6031
-9.5 | -0.7365 | 0.01073 | -0.0325 | -68.6393
-9 | -0.6674 | 0.01009 | -0.0356 | -66.1447
-8.5 | -0.6041 | 0.00966 | -0.0372 | -62.5362
-8 | -0.5555 | 0.00937 | -0.0355 | -59.285
-7.5 | -0.5119 | 0.00911 | -0.0327 | -56.191
-7 | -0.467 | 0.00892 | -0.0301 | -52.3543
-6.5 | -0.4239 | 0.0086 | -0.0272 | -49.2907
-6 | -0.378 | 0.00838 | -0.0248 | -45.1074
-5.5 | -0.3295 | 0.00828 | -0.023 | -39.7947
-4.5 | -0.2324 | 0.00817 | -0.0194 | -28.4455
-4 | -0.1843 | 0.00799 | -0.0175 | -23.0663
-3.5 | -0.1343 | 0.00799 | -0.016 | -16.8085
-3 | -0.0832 | 0.00799 | -0.0147 | -10.413
-2.5 | -0.0327 | 0.00791 | -0.0133 | -4.134
-2 | 0.0191 | 0.00792 | -0.0122 | 2.4116
-1.5 | 0.07 | 0.00796 | -0.0109 | 8.794
-1 | 0.1216 | 0.008 | -0.0098 | 15.2
-0.5 | 0.1729 | 0.00807 | -0.0086 | 21.425
0 | 0.2238 | 0.0082 | -0.0073 | 27.2927
0.5 | 0.2746 | 0.00833 | -0.0061 | 32.9652
1 | 0.3252 | 0.00849 | -0.0048 | 38.3039
1.5 | 0.3625 | 0.0078 | -0.0011 | 46.4744
2.5 | 0.4418 | 0.00709 | 0.0057 | 62.3131
3 | 0.4859 | 0.00706 | 0.0084 | 68.8244
3.5 | 0.5309 | 0.00704 | 0.0109 | 75.4119
4 | 0.5766 | 0.00714 | 0.0133 | 80.7563
4.5 | 0.6259 | 0.00726 | 0.0149 | 86.2121
5 | 0.6829 | 0.00743 | 0.0147 | 91.9112
5.5 | 0.7475 | 0.00773 | 0.0128 | 96.7012
6 | 0.8131 | 0.0081 | 0.0105 | 100.3827
6.5 | 0.8852 | 0.00837 | 0.0068 | 105.7587
7 | 0.9413 | 0.00867 | 0.0067 | 108.5698
7.5 | 1.0069 | 0.00906 | 0.0043 | 111.1369
8 | 1.0699 | 0.00949 | 0.0025 | 112.7397
8.5 | 1.1324 | 0.00981 | 0.0008 | 115.4332
9.5 | 1.2516 | 0.01063 | -0.0017 | 117.7422
10 | 1.3138 | 0.01111 | -0.0036 | 118.2538
10.5 | 1.3762 | 0.01149 | -0.0056 | 119.7737
11 | 1.4367 | 0.01195 | -0.0072 | 120.2259
11.5 | 1.4701 | 0.01243 | -0.0033 | 118.2703
12 | 1.4824 | 0.01283 | 0.0049 | 115.5417
12.5 | 1.5081 | 0.01318 | 0.0103 | 114.4234
13 | 1.5369 | 0.01367 | 0.0147 | 112.4287
13.5 | 1.5659 | 0.01435 | 0.0187 | 109.122
14 | 1.5936 | 0.01523 | 0.0226 | 104.6356
14.5 | 1.6274 | 0.01593 | 0.0252 | 102.1594
15 | 1.6575 | 0.01689 | 0.028 | 98.135
15.5 | 1.6826 | 0.0182 | 0.0311 | 92.4505
16 | 1.7099 | 0.0195 | 0.0335 | 87.6872
16.5 | 1.735 | 0.02103 | 0.0357 | 82.5012
17 | 1.7513 | 0.02327 | 0.0381 | 75.26
17.5 | 1.7724 | 0.02536 | 0.0398 | 69.8896
18 | 1.7868 | 0.02812 | 0.0412 | 63.542
18.5 | 1.7935 | 0.03171 | 0.0423 | 56.5594
19 | 1.8037 | 0.03527 | 0.0428 | 51.1398
19.5 | 1.8032 | 0.04007 | 0.0427 | 45.0012
20 | 1.7943 | 0.04603 | 0.0419 | 38.9811

## 59. Re 3M Mach 0.10 (1)
BIGFOIL.COM POLAR EXPORT
NACA42015
NACA42015 |  |  |  | Cl Max: | 1.724 | at alpha= | 16 | deg
JavaFoil+Calcfoil stall+Eppler ext transition |  |  |  | L/D Max: | 108.61 | at alpha= | 6.5 | deg
Re: | 3000000 |  |  | Cd Min: | 0.00886 | at alpha= | 6 | deg
Mach: | 0.1 |  |  | Cl=0 at alpha= | -1.9436 | deg
|  |  |  | @ Cl=0.1, Cd= | 0.010376
|  |  |  | @ Cl=0.4, Cd= | 0.011301
|  |  |  | @ Cl=0.6, Cd= | 0.0091053
alpha (deg) | Cl | Cd | Cm | Cl/Cd
-20 | -0.715 | 0.16931 | 0 | -4.222
-19.5 | -0.73 | 0.16146 | 0 | -4.522
-19 | -0.745 | 0.15412 | 0 | -4.831
-18.5 | -0.758 | 0.14677 | 0 | -5.166
-18 | -0.771 | 0.13962 | 0 | -5.52
-17.5 | -0.782 | 0.13213 | -0.001 | -5.917
-17 | -0.792 | 0.12641 | -0.001 | -6.262
-16.5 | -0.8 | 0.12036 | -0.001 | -6.643
-16 | -0.806 | 0.11417 | -0.001 | -7.057
-15.5 | -0.81 | 0.10796 | -0.001 | -7.5
-15 | -0.812 | 0.10286 | -0.001 | -7.891
-14.5 | -0.811 | 0.09727 | -0.001 | -8.339
-14 | -0.808 | 0.09226 | -0.001 | -8.759
-13.5 | -0.802 | 0.08709 | -0.001 | -9.213
-13 | -0.794 | 0.08234 | -0.001 | -9.64
-12.5 | -0.782 | 0.07778 | -0.002 | -10.059
-12 | -0.768 | 0.07354 | -0.002 | -10.444
-11.5 | -0.751 | 0.06941 | -0.002 | -10.817
-11 | -0.731 | 0.0655 | -0.002 | -11.156
-10.5 | -0.707 | 0.06181 | -0.002 | -11.435
-10 | -0.68 | 0.05826 | -0.002 | -11.675
-9.5 | -0.651 | 0.055 | -0.002 | -11.836
-9 | -0.619 | 0.05193 | -0.002 | -11.927
-8.5 | -0.585 | 0.04894 | -0.002 | -11.963
-8 | -0.55 | 0.0462 | -0.003 | -11.893
-7.5 | -0.512 | 0.04355 | -0.003 | -11.749
-7 | -0.472 | 0.04092 | -0.003 | -11.537
-6.5 | -0.53 | 0.00938 | -0.006 | -56.524
-6 | -0.477 | 0.00923 | -0.006 | -51.666
-5.5 | -0.422 | 0.00969 | -0.006 | -43.566
-5 | -0.366 | 0.00955 | -0.006 | -38.293
-4.5 | -0.308 | 0.00941 | -0.006 | -32.699
-4 | -0.249 | 0.00934 | -0.007 | -26.664
-3.5 | -0.189 | 0.00982 | -0.007 | -19.274
-3 | -0.129 | 0.00975 | -0.007 | -13.238
-2.5 | -0.068 | 0.00972 | -0.007 | -7.022
-2 | -0.007 | 0.00971 | -0.007 | -0.723
-1.5 | 0.055 | 0.01031 | -0.008 | 5.293
-1 | 0.116 | 0.0104 | -0.008 | 11.187
-0.5 | 0.178 | 0.01042 | -0.008 | 17.072
0 | 0.239 | 0.01054 | -0.008 | 22.694
0.5 | 0.301 | 0.01089 | -0.008 | 27.598
1 | 0.362 | 0.01089 | -0.009 | 33.202
1.5 | 0.423 | 0.01155 | -0.009 | 36.585
2 | 0.483 | 0.01164 | -0.009 | 41.523
2.5 | 0.544 | 0.00904 | -0.009 | 60.161
3 | 0.604 | 0.00911 | -0.009 | 66.31
3.5 | 0.664 | 0.00924 | -0.01 | 71.879
4 | 0.723 | 0.00887 | -0.01 | 81.527
4.5 | 0.783 | 0.00926 | -0.01 | 84.468
5 | 0.841 | 0.00945 | -0.01 | 89.002
5.5 | 0.899 | 0.00914 | -0.01 | 98.429
6 | 0.957 | 0.00886 | -0.011 | 107.945
6.5 | 1.014 | 0.00933 | -0.011 | 108.61
7 | 1.069 | 0.01082 | -0.011 | 98.848
7.5 | 1.125 | 0.01103 | -0.011 | 102.014
8 | 1.179 | 0.01128 | -0.011 | 104.56
8.5 | 1.232 | 0.01162 | -0.012 | 105.987
9 | 1.284 | 0.012 | -0.012 | 106.986
9.5 | 1.334 | 0.01249 | -0.012 | 106.833
10 | 1.383 | 0.01301 | -0.012 | 106.28
10.5 | 1.43 | 0.01361 | -0.012 | 105.052
11 | 1.475 | 0.01434 | -0.012 | 102.846
11.5 | 1.517 | 0.01514 | -0.012 | 100.215
12 | 1.557 | 0.01607 | -0.013 | 96.885
12.5 | 1.594 | 0.0172 | -0.013 | 92.669
13 | 1.627 | 0.01866 | -0.013 | 87.175
13.5 | 1.656 | 0.02044 | -0.013 | 81.028
14 | 1.682 | 0.02254 | -0.013 | 74.608
14.5 | 1.702 | 0.02526 | -0.013 | 67.359
15 | 1.715 | 0.0287 | -0.013 | 59.746
15.5 | 1.722 | 0.0328 | -0.013 | 52.503
16 | 1.724 | 0.03771 | -0.013 | 45.733
16.5 | 1.72 | 0.0438 | -0.013 | 39.271
17 | 1.712 | 0.0507 | -0.013 | 33.764
17.5 | 1.7 | 0.0586 | -0.013 | 29.016
18 | 1.685 | 0.06761 | -0.012 | 24.927
18.5 | 1.667 | 0.07713 | -0.012 | 21.606
19 | 1.643 | 0.08782 | -0.012 | 18.711
19.5 | 1.618 | 0.0992 | -0.012 | 16.312
20 | 1.591 | 0.1111 | -0.012 | 14.323

## 60. Re 3M Mach 0.10 (2)
BIGFOIL.COM POLAR EXPORT
NACA42015
NACA42015 |  |  |  | Cl Max: | 1.7967 | at alpha= | 19 | deg
XFOIL ncrit=9 |  |  |  | L/D Max: | 119.294 | at alpha= | 10.5 | deg
Re: | 3000000 |  |  | Cd Min: | 0.06229 | at alpha= | -20 | deg
Mach: | 0.1 |  |  | Cl=0 at alpha= | -2.185 | deg
|  |  |  | @ Cl=0.1, Cd= | 0.0080071
|  |  |  | @ Cl=0.4, Cd= | 0.0072706
|  |  |  | @ Cl=0.6, Cd= | 0.0072164
alpha (deg) | Cl | Cd | Cm | Cl/Cd
-20 | -1.2873 | 0.06229 | -0.0597 | -20.6662
-19.5 | -1.3003 | 0.05456 | -0.0628 | -23.8325
-19 | -1.3041 | 0.04838 | -0.0645 | -26.9554
-18.5 | -1.3096 | 0.04248 | -0.0655 | -30.8286
-18 | -1.3046 | 0.03803 | -0.0655 | -34.3045
-17.5 | -1.2996 | 0.03388 | -0.0646 | -38.3589
-17 | -1.2854 | 0.03085 | -0.0631 | -41.6661
-16.5 | -1.2719 | 0.02798 | -0.0609 | -45.4575
-16 | -1.2521 | 0.02581 | -0.0584 | -48.5122
-15.5 | -1.2381 | 0.02342 | -0.0547 | -52.8651
-15 | -1.2147 | 0.02196 | -0.0511 | -55.3142
-14.5 | -1.1941 | 0.02057 | -0.0465 | -58.0506
-14 | -1.1725 | 0.01953 | -0.0414 | -60.0358
-13.5 | -1.1759 | 0.01766 | -0.0321 | -66.5855
-13 | -1.1551 | 0.01661 | -0.0262 | -69.5424
-12.5 | -1.0974 | 0.01582 | -0.0271 | -69.3679
-12 | -1.039 | 0.01493 | -0.0282 | -69.5914
-11.5 | -0.9841 | 0.0141 | -0.0283 | -69.7943
-11 | -0.9266 | 0.01328 | -0.0289 | -69.7741
-10.5 | -0.8654 | 0.01254 | -0.0302 | -69.0112
-10 | -0.8092 | 0.01195 | -0.0303 | -67.7155
-9.5 | -0.7382 | 0.01119 | -0.0337 | -65.9696
-9 | -0.6702 | 0.01022 | -0.0366 | -65.5773
-8.5 | -0.6055 | 0.00976 | -0.0384 | -62.0389
-8 | -0.5567 | 0.00946 | -0.0365 | -58.8478
-7.5 | -0.5133 | 0.00918 | -0.0336 | -55.915
-7 | -0.4685 | 0.00898 | -0.0309 | -52.1715
-6.5 | -0.4241 | 0.00873 | -0.0281 | -48.5796
-6 | -0.3795 | 0.00842 | -0.0254 | -45.0713
-5.5 | -0.3308 | 0.00832 | -0.0234 | -39.7596
-5 | -0.2829 | 0.00826 | -0.0214 | -34.2494
-4.5 | -0.2334 | 0.00819 | -0.0197 | -28.4982
-4 | -0.1851 | 0.00802 | -0.0177 | -23.0798
-3.5 | -0.1347 | 0.00801 | -0.0162 | -16.8165
-3 | -0.0834 | 0.008 | -0.0149 | -10.425
-2.5 | -0.0327 | 0.00793 | -0.0134 | -4.1236
-2 | 0.0192 | 0.00794 | -0.0123 | 2.4181
-1.5 | 0.0704 | 0.00799 | -0.0109 | 8.811
-1 | 0.1222 | 0.00802 | -0.0097 | 15.2369
-0.5 | 0.1738 | 0.00809 | -0.0085 | 21.4833
0 | 0.2249 | 0.00822 | -0.0072 | 27.3601
0.5 | 0.2759 | 0.00835 | -0.0059 | 33.0419
1 | 0.3268 | 0.00851 | -0.0047 | 38.4019
1.5 | 0.3648 | 0.00789 | -0.001 | 46.2357
2 | 0.4006 | 0.00726 | 0.0032 | 55.1791
2.5 | 0.444 | 0.00712 | 0.006 | 62.3596
3 | 0.4884 | 0.0071 | 0.0087 | 68.7887
3.5 | 0.5335 | 0.00707 | 0.0113 | 75.4597
4.5 | 0.6289 | 0.00728 | 0.0154 | 86.3874
5 | 0.6863 | 0.00747 | 0.0153 | 91.8742
5.5 | 0.7514 | 0.00778 | 0.0133 | 96.581
6 | 0.8179 | 0.00813 | 0.011 | 100.6027
6.5 | 0.8906 | 0.00842 | 0.0073 | 105.772
7 | 0.9471 | 0.00873 | 0.0072 | 108.488
7.5 | 1.0131 | 0.00914 | 0.005 | 110.8425
8 | 1.0769 | 0.00955 | 0.0031 | 112.7644
8.5 | 1.1397 | 0.00989 | 0.0015 | 115.2376
9 | 1.196 | 0.01028 | 0.0013 | 116.3424
9.5 | 1.2601 | 0.01077 | -0.0009 | 117.0009
10 | 1.3234 | 0.01122 | -0.0028 | 117.9501
10.5 | 1.3862 | 0.01162 | -0.0046 | 119.2943
11 | 1.447 | 0.01213 | -0.0061 | 119.291
11.5 | 1.4695 | 0.01259 | 0.0002 | 116.7196
12 | 1.4841 | 0.01296 | 0.0081 | 114.5139
12.5 | 1.5121 | 0.01337 | 0.0131 | 113.0965
13 | 1.5416 | 0.01392 | 0.0175 | 110.7471
13.5 | 1.5705 | 0.01468 | 0.0216 | 106.9823
14 | 1.6 | 0.01556 | 0.0252 | 102.8278
14.5 | 1.6334 | 0.01635 | 0.028 | 99.9021
15 | 1.6621 | 0.01746 | 0.031 | 95.1947
15.5 | 1.6859 | 0.01894 | 0.0341 | 89.0127
16 | 1.7147 | 0.02027 | 0.0363 | 84.593
16.5 | 1.7377 | 0.02205 | 0.0387 | 78.8073
17 | 1.7527 | 0.02455 | 0.041 | 71.3931
17.5 | 1.7733 | 0.02684 | 0.0424 | 66.0693
18 | 1.784 | 0.03008 | 0.0438 | 59.3085
18.5 | 1.7902 | 0.03397 | 0.0446 | 52.6994
19 | 1.7967 | 0.03809 | 0.0447 | 47.1699
19.5 | 1.7915 | 0.04361 | 0.0443 | 41.08
20 | 1.7797 | 0.05015 | 0.043 | 35.4875

## 61. Re 3M Mach 0.25 (1)
BIGFOIL.COM POLAR EXPORT
NACA42015
NACA42015 |  |  |  | Cl Max: | 1.659 | at alpha= | 14.5 | deg
JavaFoil+Calcfoil stall+Eppler ext transition |  |  |  | L/D Max: | 102.625 | at alpha= | 5.5 | deg
Re: | 3000000 |  |  | Cd Min: | 0.00898 | at alpha= | 5.5 | deg
Mach: | 0.25 |  |  | Cl=0 at alpha= | -1.9444 | deg
|  |  |  | @ Cl=0.1, Cd= | 0.0096467
|  |  |  | @ Cl=0.4, Cd= | 0.010984
|  |  |  | @ Cl=0.6, Cd= | 0.0093548
alpha (deg) | Cl | Cd | Cm | Cl/Cd
-17.5 | -0.471 | 0.14699 | -0.001 | -3.202
-17 | -0.511 | 0.14022 | -0.001 | -3.647
-16.5 | -0.549 | 0.13244 | -0.001 | -4.145
-16 | -0.583 | 0.12511 | -0.001 | -4.662
-15.5 | -0.614 | 0.11813 | -0.001 | -5.199
-15 | -0.641 | 0.1121 | -0.001 | -5.721
-14.5 | -0.665 | 0.10441 | -0.001 | -6.364
-14 | -0.683 | 0.09825 | -0.001 | -6.956
-13.5 | -0.698 | 0.09267 | -0.001 | -7.533
-13 | -0.708 | 0.08728 | -0.001 | -8.111
-12.5 | -0.713 | 0.08144 | -0.002 | -8.756
-12 | -0.713 | 0.07677 | -0.002 | -9.293
-11.5 | -0.709 | 0.07219 | -0.002 | -9.821
-11 | -0.7 | 0.06766 | -0.002 | -10.342
-10.5 | -0.685 | 0.06377 | -0.002 | -10.738
-10 | -0.665 | 0.05992 | -0.002 | -11.106
-9.5 | -0.642 | 0.05635 | -0.002 | -11.398
-9 | -0.616 | 0.0531 | -0.002 | -11.592
-8.5 | -0.585 | 0.04998 | -0.002 | -11.715
-8 | -0.552 | 0.0471 | -0.003 | -11.725
-7.5 | -0.516 | 0.04444 | -0.003 | -11.618
-7 | -0.478 | 0.04194 | -0.003 | -11.392
-6.5 | -0.437 | 0.03955 | -0.003 | -11.053
-6 | -0.486 | 0.00943 | -0.006 | -51.556
-5.5 | -0.431 | 0.00932 | -0.006 | -46.238
-5 | -0.374 | 0.00976 | -0.006 | -38.3
-4.5 | -0.315 | 0.00961 | -0.007 | -32.786
-4 | -0.255 | 0.00957 | -0.007 | -26.668
-3.5 | -0.194 | 0.00947 | -0.007 | -20.517
-3 | -0.132 | 0.00996 | -0.007 | -13.305
-2.5 | -0.07 | 0.00993 | -0.007 | -7.057
-2 | -0.007 | 0.00989 | -0.008 | -0.729
-1.5 | 0.056 | 0.00994 | -0.008 | 5.636
-1 | 0.119 | 0.00952 | -0.008 | 12.548
-0.5 | 0.183 | 0.01013 | -0.008 | 18.028
0 | 0.246 | 0.01024 | -0.009 | 24.005
0.5 | 0.309 | 0.01111 | -0.009 | 27.78
1 | 0.371 | 0.01126 | -0.009 | 32.993
1.5 | 0.434 | 0.01066 | -0.009 | 40.716
2 | 0.496 | 0.01132 | -0.009 | 43.826
2.5 | 0.558 | 0.00926 | -0.01 | 60.299
3 | 0.62 | 0.0094 | -0.01 | 65.954
3.5 | 0.681 | 0.00901 | -0.01 | 75.633
4 | 0.742 | 0.00917 | -0.01 | 80.906
4.5 | 0.802 | 0.00907 | -0.01 | 88.453
5 | 0.862 | 0.00926 | -0.011 | 93.099
5.5 | 0.921 | 0.00898 | -0.011 | 102.625
6 | 0.98 | 0.01024 | -0.011 | 95.666
6.5 | 1.037 | 0.01077 | -0.011 | 96.276
7 | 1.094 | 0.01127 | -0.011 | 97.018
7.5 | 1.149 | 0.01154 | -0.011 | 99.594
8 | 1.204 | 0.01184 | -0.012 | 101.614
8.5 | 1.256 | 0.01229 | -0.012 | 102.203
9 | 1.307 | 0.01278 | -0.012 | 102.309
9.5 | 1.357 | 0.01332 | -0.012 | 101.844
10 | 1.404 | 0.01398 | -0.012 | 100.398
10.5 | 1.448 | 0.01481 | -0.012 | 97.747
11 | 1.489 | 0.01576 | -0.013 | 94.494
11.5 | 1.528 | 0.01687 | -0.013 | 90.599
12 | 1.563 | 0.0182 | -0.013 | 85.854
12.5 | 1.593 | 0.02001 | -0.013 | 79.573
13 | 1.618 | 0.02226 | -0.013 | 72.675
13.5 | 1.639 | 0.02503 | -0.013 | 65.454
14 | 1.653 | 0.02865 | -0.013 | 57.682
14.5 | 1.659 | 0.0334 | -0.013 | 49.682
15 | 1.659 | 0.03897 | -0.013 | 42.566
15.5 | 1.651 | 0.04561 | -0.013 | 36.192
16 | 1.635 | 0.05386 | -0.013 | 30.363
16.5 | 1.614 | 0.06283 | -0.012 | 25.683
17 | 1.585 | 0.07352 | -0.012 | 21.561
17.5 | 1.553 | 0.08475 | -0.012 | 18.327
18 | 1.517 | 0.09714 | -0.012 | 15.618
18.5 | 1.475 | 0.11014 | -0.012 | 13.389
19 | 1.427 | 0.12405 | -0.011 | 11.501
19.5 | 1.375 | 0.13826 | -0.011 | 9.947

## 62. Re 3M Mach 0.25 (2)
BIGFOIL.COM POLAR EXPORT
NACA42015
NACA42015 |  |  |  | Cl Max: | 1.7523 | at alpha= | 17.5 | deg
XFOIL ncrit=9 |  |  |  | L/D Max: | 115.272 | at alpha= | 10 | deg
Re: | 3000000 |  |  | Cd Min: | 0.16718 | at alpha= | -16.5 | deg
Mach: | 0.25 |  |  | Cl=0 at alpha= | -2.1947 | deg
|  |  |  | @ Cl=0.1, Cd= | 0.0081051
|  |  |  | @ Cl=0.4, Cd= | 0.0079984
|  |  |  | @ Cl=0.6, Cd= | 0.0073409
alpha (deg) | Cl | Cd | Cm | Cl/Cd
-16.5 | -0.5106 | 0.16718 | -0.0021 | -3.0542
-16 | -0.5011 | 0.15954 | -0.0053 | -3.1409
-15.5 | -0.4972 | 0.15017 | -0.0091 | -3.3109
-15 | -0.5051 | 0.13758 | -0.0142 | -3.6713
-14.5 | -0.5418 | 0.11888 | -0.0223 | -4.5575
-14 | -0.5457 | 0.10922 | -0.0268 | -4.9963
-13.5 | -0.6712 | 0.07172 | -0.0522 | -9.3586
-13 | -0.7508 | 0.0563 | -0.0614 | -13.3357
-12.5 | -0.7912 | 0.04944 | -0.0606 | -16.0032
-11.5 | -0.9894 | 0.01796 | -0.0395 | -55.0891
-11 | -0.9365 | 0.01654 | -0.0385 | -56.6203
-10.5 | -0.8783 | 0.01522 | -0.0384 | -57.707
-10 | -0.819 | 0.01395 | -0.0385 | -58.7097
-9.5 | -0.7549 | 0.01283 | -0.0395 | -58.8387
-9 | -0.6773 | 0.01183 | -0.0433 | -57.2527
-8.5 | -0.6092 | 0.01049 | -0.0456 | -58.0744
-8 | -0.5596 | 0.01007 | -0.0432 | -55.571
-7.5 | -0.5177 | 0.00971 | -0.0392 | -53.3162
-7 | -0.4744 | 0.00941 | -0.0355 | -50.4145
-6.5 | -0.4299 | 0.00914 | -0.032 | -47.035
-6 | -0.3852 | 0.0088 | -0.0287 | -43.7727
-5.5 | -0.3379 | 0.00856 | -0.0259 | -39.4743
-5 | -0.2885 | 0.00846 | -0.0235 | -34.1017
-4.5 | -0.2388 | 0.00836 | -0.0213 | -28.5646
-4 | -0.1885 | 0.00819 | -0.0192 | -23.0159
-3.5 | -0.1374 | 0.00812 | -0.0173 | -16.9212
-3 | -0.0849 | 0.0081 | -0.0157 | -10.4815
-2.5 | -0.0323 | 0.00804 | -0.0142 | -4.0174
-2 | 0.0206 | 0.00802 | -0.0127 | 2.5686
-1.5 | 0.0734 | 0.00809 | -0.0112 | 9.0729
-1 | 0.1261 | 0.00812 | -0.0098 | 15.5296
-0.5 | 0.179 | 0.00822 | -0.0084 | 21.7762
0 | 0.2311 | 0.00834 | -0.0068 | 27.7098
0.5 | 0.2832 | 0.00849 | -0.0053 | 33.3569
1 | 0.3352 | 0.00867 | -0.0038 | 38.6621
1.5 | 0.3841 | 0.00867 | -0.0016 | 44.3022
2 | 0.4118 | 0.0075 | 0.0044 | 54.9067
3 | 0.502 | 0.00723 | 0.0104 | 69.4329
3.5 | 0.5475 | 0.00726 | 0.0135 | 75.4132
4 | 0.5938 | 0.00733 | 0.0164 | 81.0095
4.5 | 0.6448 | 0.00742 | 0.0184 | 86.9003
5 | 0.7039 | 0.00766 | 0.0185 | 91.893
5.5 | 0.7728 | 0.00805 | 0.0164 | 96
6 | 0.8447 | 0.00834 | 0.0137 | 101.283
6.5 | 0.9202 | 0.0087 | 0.0103 | 105.7701
7 | 0.9793 | 0.0091 | 0.0104 | 107.6154
7.5 | 1.0476 | 0.00957 | 0.0085 | 109.4671
8 | 1.1151 | 0.00994 | 0.0069 | 112.1831
8.5 | 1.1788 | 0.01039 | 0.0061 | 113.4552
9 | 1.2408 | 0.01096 | 0.0056 | 113.2117
9.5 | 1.3085 | 0.01145 | 0.0039 | 114.2795
10 | 1.3752 | 0.01193 | 0.0025 | 115.2724
10.5 | 1.4392 | 0.01252 | 0.0015 | 114.9521
11 | 1.4476 | 0.01296 | 0.0114 | 111.6975
11.5 | 1.4731 | 0.01343 | 0.0179 | 109.6873
12 | 1.5038 | 0.01401 | 0.0232 | 107.3376
12.5 | 1.5348 | 0.01476 | 0.028 | 103.9837
13 | 1.564 | 0.01579 | 0.0326 | 99.05
13.5 | 1.5967 | 0.01683 | 0.0363 | 94.8723
14 | 1.6289 | 0.01803 | 0.0397 | 90.3439
14.5 | 1.6568 | 0.01959 | 0.043 | 84.5738
15 | 1.6793 | 0.02166 | 0.0462 | 77.53
15.5 | 1.7068 | 0.02362 | 0.0486 | 72.2608
16 | 1.7257 | 0.02635 | 0.0508 | 65.4915
16.5 | 1.7363 | 0.02995 | 0.0525 | 57.9733
17 | 1.7509 | 0.03351 | 0.0535 | 52.2501
17.5 | 1.7523 | 0.03846 | 0.0539 | 45.5616
18 | 1.7448 | 0.04458 | 0.0533 | 39.1386
18.5 | 1.7376 | 0.05097 | 0.0521 | 34.0906
19 | 1.7142 | 0.05931 | 0.0497 | 28.9024
19.5 | 1.6757 | 0.06971 | 0.0458 | 24.0382
20 | 1.6334 | 0.08092 | 0.0411 | 20.1854

## 63. Re 3M Mach 0.50 (1)
BIGFOIL.COM POLAR EXPORT
NACA42015
NACA42015 |  |  |  | Cl Max: | 1.349 | at alpha= | 9.5 | deg
JavaFoil+Calcfoil stall+Eppler ext transition |  |  |  | L/D Max: | 86.605 | at alpha= | 6.5 | deg
Re: | 3000000 |  |  | Cd Min: | 0.00895 | at alpha= | 2.5 | deg
Mach: | 0.5 |  |  | Cl=0 at alpha= | -1.9429 | deg
|  |  |  | @ Cl=0.1, Cd= | 0.010037
|  |  |  | @ Cl=0.4, Cd= | 0.010511
|  |  |  | @ Cl=0.6, Cd= | 0.0094647
alpha (deg) | Cl | Cd | Cm | Cl/Cd
-20 | -0.973 | 0.1547 | 0 | -6.289
-19.5 | -0.947 | 0.14499 | 0 | -6.533
-19 | -0.921 | 0.13635 | 0 | -6.758
-18.5 | -0.894 | 0.15225 | 0 | -5.874
-18 | -0.868 | 0.13515 | -0.001 | -6.424
-17.5 | -0.842 | 0.12549 | -0.001 | -6.711
-17 | -0.816 | 0.11756 | -0.001 | -6.941
-16.5 | -0.79 | 0.13601 | -0.001 | -5.805
-16 | -0.763 | 0.11704 | -0.001 | -6.516
-15.5 | -0.736 | 0.10738 | -0.001 | -6.857
-15 | -0.71 | 0.10005 | -0.001 | -7.096
-14.5 | -0.684 | 0.09311 | -0.001 | -7.342
-14 | -0.656 | 0.09844 | -0.001 | -6.667
-13.5 | -0.63 | 0.08982 | -0.002 | -7.01
-13 | -0.603 | 0.08391 | -0.002 | -7.187
-12.5 | -0.576 | 0.09868 | -0.002 | -5.835
-12 | -0.549 | 0.08133 | -0.002 | -6.75
-11.5 | -0.522 | 0.07465 | -0.002 | -6.993
-11 | -0.495 | 0.06889 | -0.002 | -7.188
-10.5 | -0.468 | 0.0681 | -0.002 | -6.873
-10 | -0.441 | 0.06545 | -0.002 | -6.738
-9.5 | -0.414 | 0.06005 | -0.002 | -6.892
-9 | -0.387 | 0.05878 | -0.002 | -6.579
-8.5 | -0.36 | 0.05496 | -0.002 | -6.543
-8 | -0.332 | 0.05394 | -0.003 | -6.16
-7.5 | -0.305 | 0.05216 | -0.003 | -5.848
-7 | -0.428 | 0.0477 | -0.003 | -8.983
-6.5 | -0.43 | 0.04337 | -0.003 | -9.922
-6 | -0.406 | 0.04028 | -0.003 | -10.081
-5.5 | -0.37 | 0.0378 | -0.003 | -9.782
-5 | -0.327 | 0.03562 | -0.004 | -9.168
-4.5 | -0.278 | 0.03372 | -0.004 | -8.259
-4 | -0.281 | 0.00939 | -0.008 | -29.868
-3.5 | -0.215 | 0.00933 | -0.008 | -23.006
-3 | -0.147 | 0.00926 | -0.008 | -15.868
-2.5 | -0.078 | 0.00971 | -0.008 | -8.02
-2 | -0.008 | 0.0097 | -0.009 | -0.828
-1.5 | 0.062 | 0.0097 | -0.009 | 6.437
-1 | 0.133 | 0.01033 | -0.009 | 12.9
-0.5 | 0.204 | 0.0099 | -0.009 | 20.583
0 | 0.274 | 0.01087 | -0.009 | 25.208
0.5 | 0.344 | 0.01043 | -0.01 | 32.97
1 | 0.413 | 0.01053 | -0.01 | 39.281
1.5 | 0.483 | 0.01116 | -0.01 | 43.24
2 | 0.552 | 0.0107 | -0.01 | 51.554
2.5 | 0.62 | 0.00895 | -0.011 | 69.268
3 | 0.687 | 0.00896 | -0.011 | 76.673
3.5 | 0.754 | 0.01022 | -0.011 | 73.782
4 | 0.82 | 0.01051 | -0.011 | 78.024
4.5 | 0.884 | 0.01082 | -0.012 | 81.715
5 | 0.947 | 0.0112 | -0.012 | 84.565
5.5 | 1.009 | 0.01166 | -0.012 | 86.546
6 | 1.068 | 0.01237 | -0.012 | 86.331
6.5 | 1.125 | 0.01299 | -0.012 | 86.605
7 | 1.178 | 0.01395 | -0.013 | 84.469
7.5 | 1.227 | 0.01491 | -0.013 | 82.333
8 | 1.271 | 0.01595 | -0.013 | 79.697
8.5 | 1.308 | 0.01734 | -0.013 | 75.452
9 | 1.334 | 0.01938 | -0.013 | 68.855
9.5 | 1.349 | 0.02228 | -0.013 | 60.551
10 | 1.346 | 0.02705 | -0.013 | 49.782
10.5 | 1.316 | 0.03545 | -0.013 | 37.125
11 | 1.257 | 0.04874 | -0.012 | 25.787
11.5 | 1.148 | 0.0694 | -0.011 | 16.542
12 | 0.793 | 0.10056 | -0.01 | 7.889
12.5 | 0.81 | 0.10615 | -0.008 | 7.626
13 | 0.839 | 0.11368 | -0.009 | 7.379
13.5 | 0.87 | 0.11983 | -0.009 | 7.263
14 | 0.897 | 0.12194 | -0.009 | 7.353
14.5 | 0.928 | 0.12977 | -0.01 | 7.148

## 64. Re 3M Mach 0.50 (2)
BIGFOIL.COM POLAR EXPORT
NACA42015
NACA42015 |  |  |  | Cl Max: | 1.5097 | at alpha= | 12 | deg
XFOIL ncrit=9 |  |  |  | L/D Max: | 99.7127 | at alpha= | 7 | deg
Re: | 3000000 |  |  | Cd Min: | 0.2382 | at alpha= | -20 | deg
Mach: | 0.5 |  |  | Cl=0 at alpha= | -2.2461 | deg
|  |  |  | @ Cl=0.1, Cd= | 0.0085739
|  |  |  | @ Cl=0.4, Cd= | 0.0093999
|  |  |  | @ Cl=0.6, Cd= | 0.0079808
alpha (deg) | Cl | Cd | Cm | Cl/Cd
-20 | -0.6367 | 0.2382 | 0.0278 | -2.673
-19.5 | -0.6167 | 0.22998 | 0.0234 | -2.6815
-19 | -0.5978 | 0.22134 | 0.0189 | -2.7008
-18.5 | -0.5778 | 0.21365 | 0.0149 | -2.7044
-17.5 | -0.5391 | 0.19886 | 0.0075 | -2.711
-17 | -0.5212 | 0.19097 | 0.0037 | -2.7292
-16.5 | -0.5008 | 0.18432 | 0.0004 | -2.717
-16 | -0.4826 | 0.17696 | -0.0029 | -2.7272
-15.5 | -0.4653 | 0.1694 | -0.0063 | -2.7468
-15 | -0.4506 | 0.16139 | -0.0096 | -2.792
-14.5 | -0.4369 | 0.15333 | -0.0129 | -2.8494
-14 | -0.4265 | 0.14477 | -0.0162 | -2.9461
-13.5 | -0.4226 | 0.13456 | -0.0201 | -3.1406
-13 | -0.4166 | 0.12572 | -0.0233 | -3.3137
-12.5 | -0.4144 | 0.11687 | -0.0265 | -3.5458
-12 | -0.4096 | 0.10899 | -0.0292 | -3.7581
-11.5 | -0.4017 | 0.10213 | -0.0312 | -3.9332
-11 | -0.4072 | 0.09267 | -0.0347 | -4.3941
-10.5 | -0.4165 | 0.08263 | -0.0387 | -5.0405
-10 | -0.4384 | 0.06793 | -0.0484 | -6.4537
-9.5 | -0.4603 | 0.0531 | -0.0645 | -8.6685
-9 | -0.485 | 0.04318 | -0.0721 | -11.2321
-8.5 | -0.4984 | 0.03425 | -0.0764 | -14.5518
-8 | -0.4607 | 0.02696 | -0.0816 | -17.0883
-7.5 | -0.4639 | 0.02426 | -0.0703 | -19.122
-7 | -0.4499 | 0.0218 | -0.0609 | -20.6376
-6.5 | -0.425 | 0.01896 | -0.0527 | -22.4156
-5.5 | -0.3194 | 0.01228 | -0.0456 | -26.0098
-5 | -0.2844 | 0.01032 | -0.0388 | -27.5581
-4.5 | -0.2425 | 0.00961 | -0.0328 | -25.2341
-4 | -0.1928 | 0.00922 | -0.0282 | -20.9111
-3.5 | -0.1413 | 0.00892 | -0.024 | -15.8408
-3 | -0.0876 | 0.00866 | -0.0203 | -10.1155
-2.5 | -0.0295 | 0.00859 | -0.0176 | -3.4342
-2 | 0.0286 | 0.00856 | -0.0149 | 3.3411
-1.5 | 0.0846 | 0.00855 | -0.012 | 9.8947
-1 | 0.1427 | 0.00864 | -0.0095 | 16.5162
-0.5 | 0.1997 | 0.00874 | -0.0068 | 22.849
0 | 0.2557 | 0.00897 | -0.004 | 28.5061
0.5 | 0.3122 | 0.00918 | -0.0013 | 34.0087
1 | 0.3706 | 0.00933 | 0.0012 | 39.7213
1.5 | 0.4295 | 0.00947 | 0.0036 | 45.3537
2 | 0.4673 | 0.00857 | 0.0098 | 54.5274
2.5 | 0.5072 | 0.00811 | 0.0157 | 62.5401
3 | 0.5565 | 0.00799 | 0.0203 | 69.6496
3.5 | 0.6037 | 0.00798 | 0.0255 | 75.6516
4 | 0.6493 | 0.0081 | 0.0311 | 80.1605
4.5 | 0.6919 | 0.00825 | 0.0374 | 83.8667
5 | 0.7702 | 0.00861 | 0.0366 | 89.4541
5.5 | 0.8685 | 0.00918 | 0.032 | 94.6078
6 | 0.9584 | 0.0099 | 0.0292 | 96.8081
6.5 | 1.0317 | 0.01046 | 0.0302 | 98.6329
7 | 1.1108 | 0.01114 | 0.0301 | 99.7127
7.5 | 1.1805 | 0.01194 | 0.0319 | 98.8693
8 | 1.2574 | 0.01293 | 0.0323 | 97.2467
8.5 | 1.3351 | 0.01393 | 0.0329 | 95.8435
9 | 1.3712 | 0.01496 | 0.0401 | 91.6578
9.5 | 1.3979 | 0.01629 | 0.0482 | 85.8134
10 | 1.4232 | 0.01814 | 0.0554 | 78.4564
10.5 | 1.4504 | 0.02038 | 0.0613 | 71.1678
11 | 1.4772 | 0.02316 | 0.0661 | 63.7824
11.5 | 1.4985 | 0.02674 | 0.0697 | 56.0396
12 | 1.5097 | 0.03143 | 0.0721 | 48.0337
12.5 | 1.5088 | 0.03736 | 0.0731 | 40.3854
13 | 1.4993 | 0.04425 | 0.0728 | 33.8825
13.5 | 1.4809 | 0.05215 | 0.0713 | 28.3969
14 | 1.4516 | 0.0612 | 0.0684 | 23.719
14.5 | 1.4141 | 0.07128 | 0.0642 | 19.8387
15 | 1.3626 | 0.08295 | 0.0583 | 16.4268
15.5 | 1.3133 | 0.0949 | 0.0517 | 13.8388
16 | 1.2605 | 0.10776 | 0.0439 | 11.6973
16.5 | 1.2085 | 0.12117 | 0.0353 | 9.9736
17 | 1.1569 | 0.13523 | 0.0257 | 8.5551

## 65. Re 4M Mach 0.00 (1)
BIGFOIL.COM POLAR EXPORT
NACA42015
NACA42015 |  |  |  | Cl Max: | 1.742 | at alpha= | 16 | deg
JavaFoil+Calcfoil stall+Eppler ext transition |  |  |  | L/D Max: | 114.136 | at alpha= | 7 | deg
Re: | 4000000 |  |  | Cd Min: | 0.00879 | at alpha= | 3 | deg
Mach: | 0 |  |  | Cl=0 at alpha= | -1.9426 | deg
|  |  |  | @ Cl=0.1, Cd= | 0.010029
|  |  |  | @ Cl=0.4, Cd= | 0.011023
|  |  |  | @ Cl=0.6, Cd= | 0.0087978
alpha (deg) | Cl | Cd | Cm | Cl/Cd
-20 | -0.765 | 0.1621 | 0 | -4.716
-19.5 | -0.777 | 0.15458 | 0 | -5.026
-19 | -0.788 | 0.14791 | 0 | -5.33
-18.5 | -0.799 | 0.14167 | 0 | -5.64
-18 | -0.808 | 0.13486 | 0 | -5.994
-17.5 | -0.817 | 0.1286 | -0.001 | -6.349
-17 | -0.823 | 0.12197 | -0.001 | -6.749
-16.5 | -0.828 | 0.11638 | -0.001 | -7.116
-16 | -0.831 | 0.11107 | -0.001 | -7.484
-15.5 | -0.833 | 0.10537 | -0.001 | -7.901
-15 | -0.832 | 0.09992 | -0.001 | -8.323
-14.5 | -0.828 | 0.09466 | -0.001 | -8.752
-14 | -0.823 | 0.08991 | -0.001 | -9.153
-13.5 | -0.815 | 0.0851 | -0.001 | -9.576
-13 | -0.804 | 0.08054 | -0.001 | -9.987
-12.5 | -0.791 | 0.07623 | -0.002 | -10.377
-12 | -0.775 | 0.07196 | -0.002 | -10.77
-11.5 | -0.756 | 0.06797 | -0.002 | -11.127
-11 | -0.735 | 0.06417 | -0.002 | -11.45
-10.5 | -0.71 | 0.06055 | -0.002 | -11.723
-10 | -0.682 | 0.05718 | -0.002 | -11.932
-9.5 | -0.652 | 0.05398 | -0.002 | -12.083
-9 | -0.62 | 0.05085 | -0.002 | -12.195
-8.5 | -0.586 | 0.04791 | -0.003 | -12.231
-8 | -0.55 | 0.04486 | -0.003 | -12.264
-7.5 | -0.63 | 0.00884 | -0.005 | -71.266
-7 | -0.58 | 0.0092 | -0.005 | -63.043
-6.5 | -0.529 | 0.00902 | -0.006 | -58.572
-6 | -0.475 | 0.0095 | -0.006 | -50.034
-5.5 | -0.42 | 0.00933 | -0.006 | -45.072
-5 | -0.364 | 0.0092 | -0.006 | -39.549
-4.5 | -0.306 | 0.00909 | -0.006 | -33.713
-4 | -0.248 | 0.00957 | -0.007 | -25.914
-3.5 | -0.188 | 0.00945 | -0.007 | -19.938
-3 | -0.128 | 0.0094 | -0.007 | -13.672
-2.5 | -0.068 | 0.00934 | -0.007 | -7.273
-2 | -0.007 | 0.00998 | -0.007 | -0.7
-1.5 | 0.054 | 0.00994 | -0.008 | 5.464
-1 | 0.116 | 0.01006 | -0.008 | 11.507
-0.5 | 0.177 | 0.01007 | -0.008 | 17.57
0 | 0.238 | 0.01014 | -0.008 | 23.486
0.5 | 0.299 | 0.01041 | -0.008 | 28.727
1 | 0.36 | 0.01099 | -0.009 | 32.751
1.5 | 0.421 | 0.01104 | -0.009 | 38.103
2 | 0.481 | 0.01106 | -0.009 | 43.488
2.5 | 0.541 | 0.00926 | -0.009 | 58.44
3 | 0.601 | 0.00879 | -0.009 | 68.395
3.5 | 0.661 | 0.0089 | -0.01 | 74.255
4 | 0.72 | 0.00933 | -0.01 | 77.196
4.5 | 0.779 | 0.00944 | -0.01 | 82.532
5 | 0.838 | 0.00907 | -0.01 | 92.374
5.5 | 0.896 | 0.00925 | -0.01 | 96.827
6 | 0.953 | 0.00919 | -0.011 | 103.685
6.5 | 1.01 | 0.00938 | -0.011 | 107.679
7 | 1.066 | 0.00934 | -0.011 | 114.136
7.5 | 1.121 | 0.0105 | -0.011 | 106.796
8 | 1.175 | 0.01071 | -0.011 | 109.779
8.5 | 1.228 | 0.01103 | -0.011 | 111.39
9 | 1.281 | 0.01135 | -0.012 | 112.807
9.5 | 1.331 | 0.01176 | -0.012 | 113.239
10 | 1.381 | 0.01225 | -0.012 | 112.737
10.5 | 1.428 | 0.0128 | -0.012 | 111.532
11 | 1.474 | 0.01342 | -0.012 | 109.814
11.5 | 1.518 | 0.01409 | -0.012 | 107.681
12 | 1.559 | 0.01491 | -0.013 | 104.521
12.5 | 1.597 | 0.01593 | -0.013 | 100.238
13 | 1.632 | 0.01711 | -0.013 | 95.342
13.5 | 1.663 | 0.01856 | -0.013 | 89.607
14 | 1.691 | 0.02035 | -0.013 | 83.091
14.5 | 1.712 | 0.02269 | -0.013 | 75.456
15 | 1.728 | 0.02553 | -0.013 | 67.689
15.5 | 1.738 | 0.02896 | -0.013 | 60.03
16 | 1.742 | 0.03345 | -0.013 | 52.085
16.5 | 1.741 | 0.03889 | -0.013 | 44.75
17 | 1.735 | 0.04501 | -0.013 | 38.556
17.5 | 1.725 | 0.05254 | -0.013 | 32.833
18 | 1.713 | 0.06082 | -0.013 | 28.163
18.5 | 1.695 | 0.07029 | -0.013 | 24.121
19 | 1.675 | 0.08065 | -0.012 | 20.765
19.5 | 1.652 | 0.09186 | -0.012 | 17.981
20 | 1.628 | 0.10316 | -0.012 | 15.783

## 66. Re 4M Mach 0.00 (2)
BIGFOIL.COM POLAR EXPORT
NACA42015
NACA42015 |  |  |  | Cl Max: | 1.8404 | at alpha= | 19.5 | deg
XFOIL ncrit=9 |  |  |  | L/D Max: | 127.981 | at alpha= | 10.5 | deg
Re: | 4000000 |  |  | Cd Min: | 0.04186 | at alpha= | 20 | deg
Mach: | 0 |  |  | Cl=0 at alpha= | -2.1485 | deg
|  |  |  | @ Cl=0.1, Cd= | 0.0076753
|  |  |  | @ Cl=0.4, Cd= | 0.0073567
|  |  |  | @ Cl=0.6, Cd= | 0.0068485
alpha (deg) | Cl | Cd | Cm | Cl/Cd
-20 | -1.4697 | 0.03974 | -0.0634 | -36.9829
-19.5 | -1.4645 | 0.03546 | -0.0632 | -41.3001
-19 | -1.4529 | 0.03201 | -0.0624 | -45.3889
-18.5 | -1.4377 | 0.02909 | -0.0612 | -49.4225
-18 | -1.4196 | 0.0266 | -0.0595 | -53.3684
-17.5 | -1.4014 | 0.02431 | -0.0572 | -57.6471
-17 | -1.3778 | 0.02259 | -0.0548 | -60.9916
-16.5 | -1.3553 | 0.02096 | -0.0517 | -64.6613
-16 | -1.3295 | 0.0197 | -0.0484 | -67.4873
-15.5 | -1.3096 | 0.01833 | -0.0438 | -71.4457
-15 | -1.2849 | 0.01747 | -0.0393 | -73.5489
-14.5 | -1.2658 | 0.01663 | -0.0333 | -76.1155
-14 | -1.2541 | 0.01604 | -0.0254 | -78.1858
-13.5 | -1.2029 | 0.01525 | -0.0254 | -78.8787
-13 | -1.146 | 0.01458 | -0.0263 | -78.6008
-12.5 | -1.0925 | 0.01336 | -0.0269 | -81.774
-12 | -1.0426 | 0.01251 | -0.0262 | -83.3413
-11.5 | -0.9857 | 0.01185 | -0.0268 | -83.1814
-11 | -0.9246 | 0.01123 | -0.0282 | -82.333
-10.5 | -0.868 | 0.01072 | -0.0285 | -80.9701
-10 | -0.7932 | 0.01018 | -0.0328 | -77.9175
-9 | -0.6595 | 0.00932 | -0.0377 | -70.7618
-8.5 | -0.6184 | 0.00882 | -0.0345 | -70.1134
-8 | -0.5747 | 0.00858 | -0.0317 | -66.9814
-7.5 | -0.5299 | 0.00839 | -0.0291 | -63.1585
-7 | -0.4835 | 0.00823 | -0.0269 | -58.7485
-6.5 | -0.436 | 0.00809 | -0.0248 | -53.8937
-6 | -0.3872 | 0.00797 | -0.0231 | -48.5822
-5.5 | -0.3398 | 0.00779 | -0.021 | -43.62
-5 | -0.2908 | 0.00775 | -0.0193 | -37.5226
-4.5 | -0.2405 | 0.00769 | -0.0179 | -31.2744
-4 | -0.1901 | 0.00769 | -0.0164 | -24.7204
-3.5 | -0.1399 | 0.00761 | -0.0149 | -18.3837
-3 | -0.0882 | 0.0076 | -0.0138 | -11.6053
-2.5 | -0.0362 | 0.0076 | -0.0127 | -4.7632
-2 | 0.0153 | 0.00759 | -0.0115 | 2.0158
-1.5 | 0.0672 | 0.00765 | -0.0104 | 8.7843
-1 | 0.119 | 0.00769 | -0.0093 | 15.4746
-0.5 | 0.1707 | 0.00779 | -0.0082 | 21.9127
0 | 0.2218 | 0.00791 | -0.007 | 28.0405
0.5 | 0.2731 | 0.00806 | -0.0058 | 33.8834
1 | 0.3245 | 0.0082 | -0.0047 | 39.5732
1.5 | 0.3755 | 0.00833 | -0.0035 | 45.078
2 | 0.4047 | 0.00717 | 0.0018 | 56.4435
2.5 | 0.4485 | 0.00696 | 0.0044 | 64.4397
3 | 0.4948 | 0.00684 | 0.0066 | 72.3392
3.5 | 0.5406 | 0.00685 | 0.0089 | 78.9197
4 | 0.5868 | 0.00684 | 0.0111 | 85.7895
4.5 | 0.6332 | 0.00687 | 0.0134 | 92.1689
5 | 0.6825 | 0.00704 | 0.0149 | 96.946
5.5 | 0.7357 | 0.00725 | 0.0155 | 101.4759
6 | 0.8 | 0.00745 | 0.0137 | 107.3826
6.5 | 0.8683 | 0.00773 | 0.0108 | 112.3286
7 | 0.9401 | 0.00809 | 0.0071 | 116.2052
7.5 | 0.9971 | 0.00842 | 0.0067 | 118.4204
8 | 1.0625 | 0.00872 | 0.0044 | 121.8463
8.5 | 1.1245 | 0.00906 | 0.0028 | 124.117
9 | 1.1834 | 0.00949 | 0.0017 | 124.6997
9.5 | 1.2381 | 0.00989 | 0.0016 | 125.1871
10 | 1.3016 | 0.01022 | -0.0005 | 127.3581
10.5 | 1.363 | 0.01065 | -0.0022 | 127.9812
11 | 1.4227 | 0.01118 | -0.0038 | 127.254
11.5 | 1.4824 | 0.0116 | -0.0052 | 127.7931
12 | 1.5277 | 0.01201 | -0.0038 | 127.2023
12.5 | 1.5401 | 0.01236 | 0.0045 | 124.6036
13 | 1.5612 | 0.01288 | 0.0106 | 121.2112
13.5 | 1.5905 | 0.01339 | 0.0149 | 118.7827
14 | 1.6227 | 0.01396 | 0.0183 | 116.2393
14.5 | 1.6522 | 0.01477 | 0.0218 | 111.8619
15 | 1.6812 | 0.01571 | 0.025 | 107.0146
15.5 | 1.7121 | 0.01663 | 0.0277 | 102.9525
16 | 1.7352 | 0.01805 | 0.0309 | 96.133
16.5 | 1.7618 | 0.01939 | 0.0333 | 90.8613
17 | 1.785 | 0.02104 | 0.0356 | 84.8384
17.5 | 1.8014 | 0.02328 | 0.0379 | 77.3797
18 | 1.8199 | 0.02556 | 0.0396 | 71.2011
18.5 | 1.8302 | 0.02864 | 0.0411 | 63.9036
19 | 1.8375 | 0.03223 | 0.0421 | 57.0121
19.5 | 1.8404 | 0.03647 | 0.0425 | 50.4634
20 | 1.8347 | 0.04186 | 0.0422 | 43.8294

## 67. Re 4M Mach 0.10 (1)
BIGFOIL.COM POLAR EXPORT
NACA42015
NACA42015 |  |  |  | Cl Max: | 1.731 | at alpha= | 16 | deg
JavaFoil+Calcfoil stall+Eppler ext transition |  |  |  | L/D Max: | 113.695 | at alpha= | 7 | deg
Re: | 4000000 |  |  | Cd Min: | 0.00882 | at alpha= | 3 | deg
Mach: | 0.1 |  |  | Cl=0 at alpha= | -1.9436 | deg
|  |  |  | @ Cl=0.1, Cd= | 0.010017
|  |  |  | @ Cl=0.4, Cd= | 0.011049
|  |  |  | @ Cl=0.6, Cd= | 0.00885
alpha (deg) | Cl | Cd | Cm | Cl/Cd
-20 | -0.715 | 0.16439 | 0 | -4.35
-19.5 | -0.73 | 0.15753 | 0 | -4.637
-19 | -0.745 | 0.15012 | 0 | -4.962
-18.5 | -0.759 | 0.14339 | 0 | -5.29
-18 | -0.771 | 0.13675 | 0 | -5.639
-17.5 | -0.782 | 0.13022 | -0.001 | -6.007
-17 | -0.792 | 0.12384 | -0.001 | -6.395
-16.5 | -0.8 | 0.11744 | -0.001 | -6.812
-16 | -0.806 | 0.11231 | -0.001 | -7.178
-15.5 | -0.81 | 0.10643 | -0.001 | -7.613
-15 | -0.812 | 0.10075 | -0.001 | -8.06
-14.5 | -0.812 | 0.09561 | -0.001 | -8.489
-14 | -0.809 | 0.09069 | -0.001 | -8.916
-13.5 | -0.803 | 0.08582 | -0.001 | -9.355
-13 | -0.794 | 0.08099 | -0.001 | -9.808
-12.5 | -0.783 | 0.07668 | -0.002 | -10.212
-12 | -0.769 | 0.0724 | -0.002 | -10.619
-11.5 | -0.752 | 0.0683 | -0.002 | -11.003
-11 | -0.731 | 0.06451 | -0.002 | -11.337
-10.5 | -0.707 | 0.06083 | -0.002 | -11.631
-10 | -0.681 | 0.05743 | -0.002 | -11.857
-9.5 | -0.652 | 0.05419 | -0.002 | -12.026
-9 | -0.62 | 0.0511 | -0.002 | -12.136
-8.5 | -0.586 | 0.04814 | -0.003 | -12.18
-8 | -0.551 | 0.04529 | -0.003 | -12.157
-7.5 | -0.631 | 0.0089 | -0.005 | -70.917
-7 | -0.582 | 0.00926 | -0.005 | -62.833
-6.5 | -0.53 | 0.00908 | -0.006 | -58.412
-6 | -0.477 | 0.00893 | -0.006 | -53.391
-5.5 | -0.422 | 0.00937 | -0.006 | -45.051
-5 | -0.366 | 0.0092 | -0.006 | -39.739
-4.5 | -0.308 | 0.00916 | -0.006 | -33.623
-4 | -0.249 | 0.00962 | -0.007 | -25.879
-3.5 | -0.189 | 0.00948 | -0.007 | -19.972
-3 | -0.129 | 0.00944 | -0.007 | -13.673
-2.5 | -0.068 | 0.00942 | -0.007 | -7.245
-2 | -0.007 | 0.01001 | -0.007 | -0.701
-1.5 | 0.055 | 0.00998 | -0.008 | 5.465
-1 | 0.116 | 0.01003 | -0.008 | 11.594
-0.5 | 0.178 | 0.01012 | -0.008 | 17.585
0 | 0.239 | 0.01028 | -0.008 | 23.288
0.5 | 0.301 | 0.01044 | -0.008 | 28.781
1 | 0.362 | 0.01108 | -0.009 | 32.654
1.5 | 0.423 | 0.01103 | -0.009 | 38.311
2 | 0.483 | 0.01106 | -0.009 | 43.717
2.5 | 0.544 | 0.00927 | -0.009 | 58.692
3 | 0.604 | 0.00882 | -0.009 | 68.503
3.5 | 0.664 | 0.00893 | -0.01 | 74.346
4 | 0.724 | 0.00936 | -0.01 | 77.345
4.5 | 0.783 | 0.00896 | -0.01 | 87.324
5 | 0.841 | 0.0091 | -0.01 | 92.495
5.5 | 0.9 | 0.00932 | -0.01 | 96.525
6 | 0.957 | 0.00926 | -0.011 | 103.347
6.5 | 1.014 | 0.00896 | -0.011 | 113.141
7 | 1.07 | 0.00941 | -0.011 | 113.695
7.5 | 1.125 | 0.01057 | -0.011 | 106.429
8 | 1.18 | 0.01081 | -0.011 | 109.138
8.5 | 1.233 | 0.01113 | -0.012 | 110.799
9 | 1.285 | 0.01147 | -0.012 | 112.08
9.5 | 1.336 | 0.0119 | -0.012 | 112.226
10 | 1.385 | 0.01239 | -0.012 | 111.761
10.5 | 1.432 | 0.01297 | -0.012 | 110.393
11 | 1.477 | 0.01362 | -0.012 | 108.471
11.5 | 1.521 | 0.01434 | -0.012 | 106.053
12 | 1.561 | 0.0152 | -0.013 | 102.699
12.5 | 1.598 | 0.0163 | -0.013 | 98.036
13 | 1.632 | 0.01756 | -0.013 | 92.936
13.5 | 1.663 | 0.01911 | -0.013 | 87.023
14 | 1.688 | 0.02109 | -0.013 | 80.045
14.5 | 1.708 | 0.02363 | -0.013 | 72.292
15 | 1.722 | 0.02674 | -0.013 | 64.416
15.5 | 1.73 | 0.03054 | -0.013 | 56.634
16 | 1.731 | 0.03556 | -0.013 | 48.682
16.5 | 1.727 | 0.04119 | -0.013 | 41.939
17 | 1.718 | 0.04817 | -0.013 | 35.663
17.5 | 1.705 | 0.05626 | -0.013 | 30.311
18 | 1.69 | 0.06502 | -0.013 | 25.996
18.5 | 1.669 | 0.07524 | -0.012 | 22.187
19 | 1.646 | 0.08598 | -0.012 | 19.141
19.5 | 1.62 | 0.09778 | -0.012 | 16.565
20 | 1.593 | 0.10929 | -0.012 | 14.578

## 68. Re 4M Mach 0.10 (2)
BIGFOIL.COM POLAR EXPORT
NACA42015
NACA42015 |  |  |  | Cl Max: | 1.8348 | at alpha= | 19 | deg
XFOIL ncrit=9 |  |  |  | L/D Max: | 127.229 | at alpha= | 10.5 | deg
Re: | 4000000 |  |  | Cd Min: | 0.04642 | at alpha= | -20 | deg
Mach: | 0.1 |  |  | Cl=0 at alpha= | -2.1489 | deg
|  |  |  | @ Cl=0.1, Cd= | 0.0076911
|  |  |  | @ Cl=0.4, Cd= | 0.0074699
|  |  |  | @ Cl=0.6, Cd= | 0.0068688
alpha (deg) | Cl | Cd | Cm | Cl/Cd
-20 | -1.4255 | 0.04642 | -0.0651 | -30.7087
-19.5 | -1.4322 | 0.04049 | -0.0659 | -35.3717
-19 | -1.4284 | 0.03599 | -0.0657 | -39.6888
-18.5 | -1.4192 | 0.03224 | -0.0648 | -44.0199
-18 | -1.4044 | 0.02923 | -0.0633 | -48.0465
-17.5 | -1.389 | 0.02649 | -0.0613 | -52.4349
-17 | -1.3669 | 0.02445 | -0.059 | -55.9059
-16.5 | -1.3462 | 0.0225 | -0.056 | -59.8311
-16 | -1.3215 | 0.021 | -0.0528 | -62.9286
-15.5 | -1.3026 | 0.01937 | -0.0484 | -67.2483
-15 | -1.278 | 0.01834 | -0.0439 | -69.6838
-14.5 | -1.2581 | 0.01732 | -0.0383 | -72.6386
-14 | -1.2421 | 0.01656 | -0.0313 | -75.006
-13.5 | -1.2075 | 0.01575 | -0.0278 | -76.6667
-13 | -1.151 | 0.01499 | -0.0285 | -76.7845
-12.5 | -1.0948 | 0.01411 | -0.0291 | -77.5904
-12 | -1.0469 | 0.01289 | -0.0281 | -81.218
-11.5 | -0.9909 | 0.01212 | -0.0283 | -81.7574
-11 | -0.9301 | 0.01146 | -0.0294 | -81.1606
-10.5 | -0.873 | 0.01092 | -0.0297 | -79.9451
-10 | -0.7981 | 0.01033 | -0.0338 | -77.2604
-9 | -0.6616 | 0.0094 | -0.0389 | -70.383
-8.5 | -0.6197 | 0.00893 | -0.0357 | -69.3953
-8 | -0.5769 | 0.00865 | -0.0326 | -66.6936
-7.5 | -0.532 | 0.00845 | -0.0299 | -62.9586
-7 | -0.4855 | 0.00828 | -0.0275 | -58.6353
-6.5 | -0.438 | 0.00813 | -0.0254 | -53.8745
-6 | -0.389 | 0.008 | -0.0235 | -48.625
-5.5 | -0.3414 | 0.00782 | -0.0214 | -43.6573
-5 | -0.2922 | 0.00778 | -0.0196 | -37.5578
-4.5 | -0.2416 | 0.00772 | -0.0181 | -31.2953
-4 | -0.1909 | 0.0077 | -0.0166 | -24.7922
-3.5 | -0.1405 | 0.00763 | -0.0151 | -18.4142
-3 | -0.0885 | 0.00761 | -0.0139 | -11.6294
-2.5 | -0.0363 | 0.00762 | -0.0128 | -4.7638
-2 | 0.0154 | 0.00761 | -0.0116 | 2.0237
-1.5 | 0.0675 | 0.00766 | -0.0104 | 8.812
-1 | 0.1197 | 0.00771 | -0.0093 | 15.5253
-0.5 | 0.1716 | 0.00781 | -0.0082 | 21.9718
0 | 0.223 | 0.00793 | -0.0069 | 28.1211
0.5 | 0.2746 | 0.00807 | -0.0058 | 34.0273
1 | 0.3259 | 0.00824 | -0.0045 | 39.551
1.5 | 0.3775 | 0.00835 | -0.0034 | 45.2096
2 | 0.4069 | 0.0072 | 0.002 | 56.5139
2.5 | 0.4509 | 0.00699 | 0.0046 | 64.5064
3 | 0.4974 | 0.00687 | 0.0069 | 72.4017
3.5 | 0.5432 | 0.00688 | 0.0093 | 78.9535
4 | 0.5898 | 0.00686 | 0.0116 | 85.9767
4.5 | 0.6363 | 0.0069 | 0.0139 | 92.2174
5 | 0.6856 | 0.00708 | 0.0155 | 96.8362
5.5 | 0.7395 | 0.00727 | 0.0161 | 101.7194
6 | 0.8046 | 0.00749 | 0.0142 | 107.4232
6.5 | 0.8737 | 0.00777 | 0.0113 | 112.4453
7 | 0.946 | 0.00816 | 0.0076 | 115.9314
7.5 | 1.0037 | 0.00847 | 0.0072 | 118.5006
8 | 1.0695 | 0.00878 | 0.005 | 121.8109
8.5 | 1.1318 | 0.00914 | 0.0035 | 123.8293
9 | 1.1908 | 0.00959 | 0.0026 | 124.171
9.5 | 1.2471 | 0.00997 | 0.0024 | 125.0853
10 | 1.3111 | 0.01033 | 0.0004 | 126.9216
10.5 | 1.3728 | 0.01079 | -0.0013 | 127.2289
11 | 1.4331 | 0.01134 | -0.0027 | 126.3757
11.5 | 1.4937 | 0.01175 | -0.0041 | 127.1234
12 | 1.5274 | 0.01213 | 0 | 125.9192
12.5 | 1.5414 | 0.01253 | 0.008 | 123.0168
13 | 1.565 | 0.01312 | 0.0137 | 119.2835
13.5 | 1.5969 | 0.01362 | 0.0176 | 117.2467
14 | 1.6292 | 0.01427 | 0.0211 | 114.1696
14.5 | 1.6577 | 0.01519 | 0.0248 | 109.131
15 | 1.6881 | 0.01613 | 0.0279 | 104.6559
15.5 | 1.7178 | 0.0172 | 0.0307 | 99.8721
16 | 1.7399 | 0.01877 | 0.0339 | 92.6958
16.5 | 1.7673 | 0.02019 | 0.0363 | 87.5334
17 | 1.788 | 0.02213 | 0.0387 | 80.7953
17.5 | 1.8036 | 0.02459 | 0.0409 | 73.3469
18 | 1.8212 | 0.02712 | 0.0424 | 67.1534
18.5 | 1.8278 | 0.03069 | 0.0437 | 59.5569
19 | 1.8348 | 0.03456 | 0.0444 | 53.0903
19.5 | 1.8318 | 0.0396 | 0.0444 | 46.2576
20 | 1.8226 | 0.04562 | 0.0437 | 39.9518

## 69. Re 4M Mach 0.25 (1)
BIGFOIL.COM POLAR EXPORT
NACA42015
NACA42015 |  |  |  | Cl Max: | 1.668 | at alpha= | 14.5 | deg
JavaFoil+Calcfoil stall+Eppler ext transition |  |  |  | L/D Max: | 110.732 | at alpha= | 6 | deg
Re: | 4000000 |  |  | Cd Min: | 0.00885 | at alpha= | 4 | deg
Mach: | 0.25 |  |  | Cl=0 at alpha= | -1.9444 | deg
|  |  |  | @ Cl=0.1, Cd= | 0.010044
|  |  |  | @ Cl=0.4, Cd= | 0.010985
|  |  |  | @ Cl=0.6, Cd= | 0.0090477
alpha (deg) | Cl | Cd | Cm | Cl/Cd
-17 | -0.512 | 0.13664 | -0.001 | -3.744
-16.5 | -0.549 | 0.12937 | -0.001 | -4.246
-16 | -0.584 | 0.12361 | -0.001 | -4.721
-15.5 | -0.614 | 0.1158 | -0.001 | -5.305
-15 | -0.642 | 0.10895 | -0.001 | -5.889
-14.5 | -0.665 | 0.10273 | -0.001 | -6.472
-14 | -0.684 | 0.09623 | -0.001 | -7.106
-13.5 | -0.698 | 0.09098 | -0.001 | -7.676
-13 | -0.708 | 0.08565 | -0.001 | -8.269
-12.5 | -0.713 | 0.08024 | -0.002 | -8.892
-12 | -0.714 | 0.07557 | -0.002 | -9.446
-11.5 | -0.709 | 0.07098 | -0.002 | -9.994
-11 | -0.7 | 0.06662 | -0.002 | -10.512
-10.5 | -0.685 | 0.06263 | -0.002 | -10.941
-10 | -0.666 | 0.05895 | -0.002 | -11.297
-9.5 | -0.643 | 0.05552 | -0.002 | -11.579
-9 | -0.616 | 0.05234 | -0.002 | -11.772
-8.5 | -0.586 | 0.04929 | -0.003 | -11.891
-8 | -0.553 | 0.04642 | -0.003 | -11.91
-7.5 | -0.517 | 0.04373 | -0.003 | -11.823
-7 | -0.479 | 0.04109 | -0.003 | -11.653
-6.5 | -0.539 | 0.00934 | -0.006 | -57.746
-6 | -0.486 | 0.00916 | -0.006 | -53.101
-5.5 | -0.431 | 0.00899 | -0.006 | -47.953
-5 | -0.374 | 0.00944 | -0.006 | -39.62
-4.5 | -0.315 | 0.00934 | -0.007 | -33.751
-4 | -0.255 | 0.00923 | -0.007 | -27.66
-3.5 | -0.194 | 0.00976 | -0.007 | -19.905
-3 | -0.132 | 0.00967 | -0.007 | -13.703
-2.5 | -0.07 | 0.00956 | -0.007 | -7.334
-2 | -0.007 | 0.00958 | -0.008 | -0.752
-1.5 | 0.056 | 0.00959 | -0.008 | 5.842
-1 | 0.119 | 0.01024 | -0.008 | 11.663
-0.5 | 0.183 | 0.01036 | -0.008 | 17.629
0 | 0.246 | 0.01058 | -0.009 | 23.237
0.5 | 0.309 | 0.01067 | -0.009 | 28.934
1 | 0.371 | 0.01069 | -0.009 | 34.735
1.5 | 0.434 | 0.01133 | -0.009 | 38.311
2 | 0.496 | 0.01081 | -0.009 | 45.93
2.5 | 0.558 | 0.00898 | -0.01 | 62.162
3 | 0.62 | 0.00908 | -0.01 | 68.281
3.5 | 0.681 | 0.00925 | -0.01 | 73.666
4 | 0.742 | 0.00885 | -0.01 | 83.821
4.5 | 0.803 | 0.00927 | -0.01 | 86.557
5 | 0.862 | 0.00892 | -0.011 | 96.649
5.5 | 0.922 | 0.00913 | -0.011 | 100.965
6 | 0.98 | 0.00885 | -0.011 | 110.732
6.5 | 1.038 | 0.01036 | -0.011 | 100.188
7 | 1.094 | 0.01084 | -0.011 | 100.928
7.5 | 1.15 | 0.01106 | -0.011 | 103.957
8 | 1.205 | 0.01136 | -0.012 | 106.021
8.5 | 1.258 | 0.01176 | -0.012 | 106.979
9 | 1.309 | 0.01218 | -0.012 | 107.479
9.5 | 1.359 | 0.01267 | -0.012 | 107.226
10 | 1.406 | 0.01332 | -0.012 | 105.567
10.5 | 1.451 | 0.01407 | -0.012 | 103.096
11 | 1.493 | 0.01491 | -0.013 | 100.157
11.5 | 1.533 | 0.01591 | -0.013 | 96.359
12 | 1.567 | 0.0172 | -0.013 | 91.145
12.5 | 1.598 | 0.01881 | -0.013 | 84.953
13 | 1.625 | 0.02077 | -0.013 | 78.235
13.5 | 1.646 | 0.02337 | -0.013 | 70.422
14 | 1.66 | 0.02683 | -0.013 | 61.872
14.5 | 1.668 | 0.03101 | -0.013 | 53.79
15 | 1.667 | 0.03634 | -0.013 | 45.88
15.5 | 1.657 | 0.04318 | -0.013 | 38.382
16 | 1.643 | 0.05079 | -0.013 | 32.345
16.5 | 1.618 | 0.06044 | -0.013 | 26.775
17 | 1.59 | 0.07072 | -0.012 | 22.483
17.5 | 1.556 | 0.08253 | -0.012 | 18.86
18 | 1.52 | 0.09516 | -0.012 | 15.968
18.5 | 1.476 | 0.10864 | -0.012 | 13.587
19 | 1.428 | 0.12237 | -0.011 | 11.671
19.5 | 1.377 | 0.13556 | -0.011 | 10.161

## 70. Re 4M Mach 0.25 (2)
BIGFOIL.COM POLAR EXPORT
NACA42015
NACA42015 |  |  |  | Cl Max: | 1.8028 | at alpha= | 17.5 | deg
XFOIL ncrit=9 |  |  |  | L/D Max: | 123.469 | at alpha= | 10 | deg
Re: | 4000000 |  |  | Cd Min: | 0.17847 | at alpha= | -17.5 | deg
Mach: | 0.25 |  |  | Cl=0 at alpha= | -2.1579 | deg
|  |  |  | @ Cl=0.1, Cd= | 0.007785
|  |  |  | @ Cl=0.4, Cd= | 0.0080844
|  |  |  | @ Cl=0.6, Cd= | 0.00699
alpha (deg) | Cl | Cd | Cm | Cl/Cd
-17.5 | -0.5464 | 0.17847 | 0.0039 | -3.0616
-17 | -0.5483 | 0.16645 | -0.0011 | -3.2941
-16.5 | -0.5404 | 0.15821 | -0.0049 | -3.4157
-16 | -0.5332 | 0.15013 | -0.0085 | -3.5516
-15 | -0.9064 | 0.05851 | -0.0652 | -15.4914
-14.5 | -0.9644 | 0.0485 | -0.0679 | -19.8845
-14 | -0.9889 | 0.04329 | -0.0653 | -22.8436
-13.5 | -1.0034 | 0.0398 | -0.0599 | -25.2111
-13 | -1.0764 | 0.03483 | -0.0447 | -30.9044
-12.5 | -1.0984 | 0.01922 | -0.042 | -57.1488
-12 | -1.0478 | 0.01684 | -0.0415 | -62.2209
-11.5 | -0.9959 | 0.01532 | -0.0404 | -65.0065
-11 | -0.9501 | 0.01356 | -0.0382 | -70.0664
-10.5 | -0.8919 | 0.01243 | -0.0379 | -71.7538
-10 | -0.8232 | 0.01162 | -0.0395 | -70.8434
-9.5 | -0.7413 | 0.01079 | -0.0439 | -68.7025
-9 | -0.6679 | 0.01008 | -0.0467 | -66.2599
-8.5 | -0.622 | 0.00967 | -0.0434 | -64.3226
-8 | -0.5833 | 0.00923 | -0.0388 | -63.1961
-7.5 | -0.5423 | 0.00883 | -0.0346 | -61.4156
-7 | -0.4958 | 0.00862 | -0.0315 | -57.5174
-6.5 | -0.4479 | 0.00842 | -0.0287 | -53.1948
-6 | -0.3984 | 0.00824 | -0.0262 | -48.3495
-5.5 | -0.3476 | 0.00813 | -0.0241 | -42.7552
-5 | -0.2995 | 0.00794 | -0.0215 | -37.7204
-4.5 | -0.2474 | 0.00785 | -0.0197 | -31.5159
-4 | -0.1954 | 0.00781 | -0.018 | -25.0192
-3.5 | -0.1428 | 0.00779 | -0.0163 | -18.3312
-3 | -0.0902 | 0.0077 | -0.0147 | -11.7143
-2.5 | -0.0364 | 0.00769 | -0.0134 | -4.7334
-2 | 0.0168 | 0.0077 | -0.012 | 2.1818
-1.5 | 0.0699 | 0.00774 | -0.0106 | 9.031
-1 | 0.1234 | 0.00782 | -0.0093 | 15.7801
-0.5 | 0.1764 | 0.00792 | -0.0079 | 22.2727
0 | 0.2291 | 0.00805 | -0.0065 | 28.4596
0.5 | 0.2819 | 0.00822 | -0.0051 | 34.2944
1 | 0.3348 | 0.00837 | -0.0037 | 40
1.5 | 0.3877 | 0.00851 | -0.0023 | 45.5582
2 | 0.4192 | 0.00742 | 0.003 | 56.496
2.5 | 0.4642 | 0.00712 | 0.0059 | 65.1966
3 | 0.5109 | 0.00704 | 0.0086 | 72.571
3.5 | 0.5584 | 0.00699 | 0.0112 | 79.8856
4 | 0.6058 | 0.00699 | 0.014 | 86.6667
4.5 | 0.6524 | 0.00707 | 0.0168 | 92.2772
5 | 0.7024 | 0.00727 | 0.0189 | 96.6162
5.5 | 0.76 | 0.00742 | 0.0194 | 102.4259
6 | 0.8296 | 0.00769 | 0.0173 | 107.8804
6.5 | 0.9035 | 0.00807 | 0.0141 | 111.9579
7 | 0.9788 | 0.00846 | 0.0108 | 115.6974
8 | 1.1077 | 0.00917 | 0.0089 | 120.7961
8.5 | 1.1717 | 0.00966 | 0.0079 | 121.294
9 | 1.2317 | 0.01008 | 0.008 | 122.1925
9.5 | 1.297 | 0.01051 | 0.0069 | 123.4063
10 | 1.3631 | 0.01104 | 0.0056 | 123.4692
10.5 | 1.4267 | 0.01163 | 0.0047 | 122.6741
11 | 1.4902 | 0.01209 | 0.0041 | 123.2589
11.5 | 1.5105 | 0.01247 | 0.0118 | 121.1307
12 | 1.5338 | 0.01305 | 0.0186 | 117.5326
12.5 | 1.5618 | 0.01376 | 0.0242 | 113.5029
13 | 1.5959 | 0.01444 | 0.0286 | 110.5194
13.5 | 1.6288 | 0.01534 | 0.0327 | 106.1799
14 | 1.6577 | 0.01657 | 0.0368 | 100.0422
14.5 | 1.6895 | 0.01782 | 0.0403 | 94.8092
15 | 1.7191 | 0.01932 | 0.0435 | 88.9803
15.5 | 1.7396 | 0.02151 | 0.0468 | 80.874
16 | 1.7649 | 0.02364 | 0.0492 | 74.6574
16.5 | 1.7836 | 0.02639 | 0.0514 | 67.5862
17 | 1.7912 | 0.03023 | 0.0531 | 59.2524
17.5 | 1.8028 | 0.03408 | 0.054 | 52.8991
18 | 1.8013 | 0.03931 | 0.0543 | 45.8229
18.5 | 1.792 | 0.04563 | 0.0535 | 39.2724
19 | 1.778 | 0.05271 | 0.052 | 33.7317
19.5 | 1.7453 | 0.06207 | 0.049 | 28.1183
20 | 1.7038 | 0.07285 | 0.0448 | 23.3878

## 71. Re 4M Mach 0.50 (1)
BIGFOIL.COM POLAR EXPORT
NACA42015
NACA42015 |  |  |  | Cl Max: | 1.357 | at alpha= | 9.5 | deg
JavaFoil+Calcfoil stall+Eppler ext transition |  |  |  | L/D Max: | 90.639 | at alpha= | 6.5 | deg
Re: | 4000000 |  |  | Cd Min: | 0.00887 | at alpha= | 3.5 | deg
Mach: | 0.5 |  |  | Cl=0 at alpha= | -1.9429 | deg
|  |  |  | @ Cl=0.1, Cd= | 0.0099668
|  |  |  | @ Cl=0.4, Cd= | 0.010526
|  |  |  | @ Cl=0.6, Cd= | 0.0094777
alpha (deg) | Cl | Cd | Cm | Cl/Cd
-20 | -0.973 | 0.15088 | 0 | -6.449
-19.5 | -0.947 | 0.14258 | 0 | -6.645
-19 | -0.922 | 0.13406 | 0 | -6.877
-18.5 | -0.895 | 0.14729 | 0 | -6.074
-18 | -0.869 | 0.13122 | -0.001 | -6.619
-17.5 | -0.842 | 0.12224 | -0.001 | -6.892
-17 | -0.816 | 0.11563 | -0.001 | -7.061
-16.5 | -0.79 | 0.11319 | -0.001 | -6.98
-16 | -0.763 | 0.11323 | -0.001 | -6.739
-15.5 | -0.737 | 0.10458 | -0.001 | -7.043
-15 | -0.71 | 0.0977 | -0.001 | -7.27
-14.5 | -0.684 | 0.09152 | -0.001 | -7.471
-14 | -0.657 | 0.09714 | -0.001 | -6.758
-13.5 | -0.63 | 0.08776 | -0.002 | -7.177
-13 | -0.603 | 0.08205 | -0.002 | -7.351
-12.5 | -0.576 | 0.08082 | -0.002 | -7.13
-12 | -0.549 | 0.07637 | -0.002 | -7.192
-11.5 | -0.522 | 0.07247 | -0.002 | -7.207
-11 | -0.495 | 0.0677 | -0.002 | -7.319
-10.5 | -0.468 | 0.06679 | -0.002 | -7.011
-10 | -0.441 | 0.06255 | -0.002 | -7.053
-9.5 | -0.414 | 0.05874 | -0.002 | -7.048
-9 | -0.387 | 0.05803 | -0.002 | -6.667
-8.5 | -0.36 | 0.05397 | -0.002 | -6.665
-8 | -0.332 | 0.05293 | -0.003 | -6.282
-7.5 | -0.305 | 0.05101 | -0.003 | -5.983
-7 | -0.429 | 0.04689 | -0.003 | -9.144
-6.5 | -0.431 | 0.04298 | -0.003 | -10.018
-6 | -0.406 | 0.04011 | -0.003 | -10.13
-5.5 | -0.37 | 0.03761 | -0.003 | -9.841
-5 | -0.327 | 0.03509 | -0.004 | -9.317
-4.5 | -0.279 | 0.03302 | -0.004 | -8.452
-4 | -0.281 | 0.0091 | -0.008 | -30.835
-3.5 | -0.215 | 0.009 | -0.008 | -23.859
-3 | -0.147 | 0.00941 | -0.008 | -15.606
-2.5 | -0.078 | 0.00938 | -0.008 | -8.304
-2 | -0.008 | 0.00933 | -0.009 | -0.86
-1.5 | 0.062 | 0.00994 | -0.009 | 6.283
-1 | 0.133 | 0.00999 | -0.009 | 13.351
-0.5 | 0.204 | 0.01007 | -0.009 | 20.235
0 | 0.274 | 0.0104 | -0.009 | 26.353
0.5 | 0.344 | 0.01043 | -0.01 | 32.984
1 | 0.414 | 0.01055 | -0.01 | 39.193
1.5 | 0.483 | 0.01068 | -0.01 | 45.198
2 | 0.552 | 0.01072 | -0.01 | 51.46
2.5 | 0.62 | 0.00896 | -0.011 | 69.153
3 | 0.687 | 0.00914 | -0.011 | 75.214
3.5 | 0.754 | 0.00887 | -0.011 | 85.051
4 | 0.82 | 0.01013 | -0.011 | 80.949
4.5 | 0.885 | 0.01042 | -0.012 | 84.929
5 | 0.948 | 0.01079 | -0.012 | 87.845
5.5 | 1.01 | 0.0112 | -0.012 | 90.134
6 | 1.069 | 0.01187 | -0.012 | 90.116
6.5 | 1.126 | 0.01243 | -0.012 | 90.639
7 | 1.18 | 0.01333 | -0.013 | 88.484
7.5 | 1.23 | 0.01422 | -0.013 | 86.45
8 | 1.275 | 0.01514 | -0.013 | 84.226
8.5 | 1.312 | 0.01645 | -0.013 | 79.759
9 | 1.34 | 0.01821 | -0.013 | 73.599
9.5 | 1.357 | 0.02073 | -0.013 | 65.44
10 | 1.354 | 0.02516 | -0.013 | 53.829
10.5 | 1.327 | 0.03254 | -0.013 | 40.766
11 | 1.266 | 0.04545 | -0.012 | 27.846
11.5 | 1.155 | 0.06536 | -0.011 | 17.671
12 | 0.795 | 0.09664 | -0.01 | 8.222
12.5 | 0.813 | 0.10389 | -0.009 | 7.823
13 | 0.839 | 0.10572 | -0.009 | 7.936
13.5 | 0.872 | 0.11457 | -0.009 | 7.611
14 | 0.897 | 0.11648 | -0.009 | 7.701
14.5 | 0.929 | 0.12236 | -0.01 | 7.59

## 72. Re 4M Mach 0.50 (2)
BIGFOIL.COM POLAR EXPORT
NACA42015
NACA42015 |  |  |  | Cl Max: | 1.6034 | at alpha= | 13 | deg
XFOIL ncrit=9 |  |  |  | L/D Max: | 109.145 | at alpha= | 7 | deg
Re: | 4000000 |  |  | Cd Min: | 0.23744 | at alpha= | -20 | deg
Mach: | 0.5 |  |  | Cl=0 at alpha= | -2.1929 | deg
|  |  |  | @ Cl=0.1, Cd= | 0.0082059
|  |  |  | @ Cl=0.4, Cd= | 0.0089611
|  |  |  | @ Cl=0.6, Cd= | 0.0077006
alpha (deg) | Cl | Cd | Cm | Cl/Cd
-20 | -0.6405 | 0.23744 | 0.0281 | -2.6975
-19.5 | -0.6209 | 0.22919 | 0.0237 | -2.7091
-19 | -0.6026 | 0.22028 | 0.0193 | -2.7356
-18.5 | -0.5829 | 0.21257 | 0.0152 | -2.7422
-18 | -0.5617 | 0.20589 | 0.0115 | -2.7282
-17.5 | -0.5428 | 0.19814 | 0.0077 | -2.7395
-17 | -0.5237 | 0.19065 | 0.004 | -2.7469
-16.5 | -0.5053 | 0.18302 | 0.0004 | -2.7609
-16 | -0.4891 | 0.17488 | -0.0033 | -2.7968
-15.5 | -0.476 | 0.16592 | -0.0071 | -2.8689
-15 | -0.4653 | 0.15682 | -0.0109 | -2.9671
-14.5 | -0.4513 | 0.14926 | -0.0141 | -3.0236
-14 | -0.4388 | 0.14165 | -0.0171 | -3.0978
-13.5 | -0.4249 | 0.13466 | -0.0197 | -3.1554
-13 | -0.4176 | 0.12632 | -0.0227 | -3.3059
-12.5 | -0.4145 | 0.11748 | -0.0258 | -3.5283
-12 | -0.4171 | 0.10786 | -0.0292 | -3.867
-11.5 | -0.4272 | 0.09707 | -0.0333 | -4.4009
-11 | -0.4407 | 0.0862 | -0.0379 | -5.1125
-10.5 | -0.4529 | 0.07378 | -0.045 | -6.1385
-10 | -0.4636 | 0.05954 | -0.0597 | -7.7864
-9.5 | -0.4884 | 0.04776 | -0.0709 | -10.2261
-9 | -0.5036 | 0.03955 | -0.0765 | -12.7332
-8.5 | -0.4602 | 0.03043 | -0.0902 | -15.1232
-8 | -0.4757 | 0.0268 | -0.0793 | -17.75
-7.5 | -0.489 | 0.02295 | -0.0667 | -21.3072
-7 | -0.4792 | 0.01928 | -0.0568 | -24.8548
-6.5 | -0.4419 | 0.01709 | -0.0503 | -25.8572
-6 | -0.3849 | 0.01124 | -0.0486 | -34.2438
-5.5 | -0.3467 | 0.01012 | -0.0418 | -34.2589
-5 | -0.3073 | 0.00938 | -0.0352 | -32.7612
-4.5 | -0.2589 | 0.00889 | -0.0301 | -29.1226
-4 | -0.2085 | 0.00851 | -0.0255 | -24.5006
-3.5 | -0.1521 | 0.00835 | -0.0222 | -18.2156
-3 | -0.0941 | 0.00822 | -0.0192 | -11.4477
-2.5 | -0.0363 | 0.00812 | -0.0164 | -4.4704
-2 | 0.0228 | 0.00813 | -0.0139 | 2.8044
-1.5 | 0.0811 | 0.00818 | -0.0114 | 9.9144
-1 | 0.1394 | 0.00826 | -0.0089 | 16.8765
-0.5 | 0.1969 | 0.00842 | -0.0063 | 23.3848
0 | 0.2542 | 0.00861 | -0.0038 | 29.5238
0.5 | 0.3124 | 0.00879 | -0.0013 | 35.5404
1 | 0.3722 | 0.00892 | 0.0009 | 41.7265
1.5 | 0.433 | 0.00901 | 0.003 | 48.0577
2 | 0.4799 | 0.00854 | 0.0076 | 56.1944
2.5 | 0.5199 | 0.00783 | 0.0135 | 66.3985
3 | 0.5694 | 0.00767 | 0.018 | 74.2373
3.5 | 0.6194 | 0.00772 | 0.0226 | 80.2332
4 | 0.6688 | 0.00777 | 0.0274 | 86.0746
4.5 | 0.7118 | 0.00779 | 0.0338 | 91.3736
5 | 0.7591 | 0.00796 | 0.0394 | 95.3643
5.5 | 0.8409 | 0.00844 | 0.038 | 99.6327
6 | 0.942 | 0.00896 | 0.0332 | 105.1339
6.5 | 1.0362 | 0.00953 | 0.0302 | 108.7303
7 | 1.11 | 0.01017 | 0.0312 | 109.1445
7.5 | 1.1855 | 0.01088 | 0.0322 | 108.9614
8 | 1.2562 | 0.01161 | 0.0343 | 108.1998
8.5 | 1.3353 | 0.01246 | 0.035 | 107.1669
9 | 1.409 | 0.01363 | 0.0365 | 103.3749
9.5 | 1.4479 | 0.01464 | 0.0436 | 98.9003
10 | 1.4802 | 0.0159 | 0.0514 | 93.0943
10.5 | 1.5119 | 0.0176 | 0.0583 | 85.9034
11 | 1.5409 | 0.01983 | 0.0644 | 77.7055
11.5 | 1.5656 | 0.02278 | 0.0695 | 68.727
12 | 1.586 | 0.02649 | 0.0733 | 59.8716
12.5 | 1.5998 | 0.03107 | 0.0759 | 51.4902
13 | 1.6034 | 0.03671 | 0.0772 | 43.6775
13.5 | 1.5901 | 0.04388 | 0.0769 | 36.2375
14 | 1.5628 | 0.05241 | 0.075 | 29.8187
14.5 | 1.5279 | 0.06183 | 0.0718 | 24.7113
15 | 1.4848 | 0.07226 | 0.0672 | 20.548
15.5 | 1.4363 | 0.08352 | 0.0615 | 17.1971
16 | 1.3641 | 0.09749 | 0.0528 | 13.9922
16.5 | 1.304 | 0.11095 | 0.0442 | 11.753
17 | 1.2441 | 0.12519 | 0.0345 | 9.9377
17.5 | 1.1876 | 0.13985 | 0.024 | 8.492
18 | 1.1536 | 0.15257 | 0.015 | 7.5611

## 73. Re 5M Mach 0.00 (1)
BIGFOIL.COM POLAR EXPORT
NACA42015
NACA42015 |  |  |  | Cl Max: | 1.747 | at alpha= | 16 | deg
JavaFoil+Calcfoil stall+Eppler ext transition |  |  |  | L/D Max: | 121.529 | at alpha= | 7.5 | deg
Re: | 5000000 |  |  | Cd Min: | 0.0087 | at alpha= | 3.5 | deg
Mach: | 0 |  |  | Cl=0 at alpha= | -1.9426 | deg
|  |  |  | @ Cl=0.1, Cd= | 0.0097748
|  |  |  | @ Cl=0.4, Cd= | 0.01063
|  |  |  | @ Cl=0.6, Cd= | 0.0090987
alpha (deg) | Cl | Cd | Cm | Cl/Cd
-20 | -0.765 | 0.15981 | 0 | -4.786
-19.5 | -0.777 | 0.15335 | 0 | -5.068
-19 | -0.789 | 0.14671 | 0 | -5.376
-18.5 | -0.799 | 0.13959 | 0 | -5.726
-18 | -0.809 | 0.13306 | 0 | -6.078
-17.5 | -0.817 | 0.12687 | -0.001 | -6.438
-17 | -0.823 | 0.12087 | -0.001 | -6.813
-16.5 | -0.828 | 0.11488 | -0.001 | -7.211
-16 | -0.832 | 0.10957 | -0.001 | -7.59
-15.5 | -0.833 | 0.10421 | -0.001 | -7.993
-15 | -0.832 | 0.09873 | -0.001 | -8.428
-14.5 | -0.829 | 0.09358 | -0.001 | -8.858
-14 | -0.823 | 0.08884 | -0.001 | -9.268
-13.5 | -0.815 | 0.08416 | -0.001 | -9.688
-13 | -0.805 | 0.07962 | -0.001 | -10.108
-12.5 | -0.791 | 0.07532 | -0.002 | -10.509
-12 | -0.776 | 0.07106 | -0.002 | -10.914
-11.5 | -0.757 | 0.06715 | -0.002 | -11.27
-11 | -0.735 | 0.06344 | -0.002 | -11.591
-10.5 | -0.71 | 0.0599 | -0.002 | -11.86
-10 | -0.683 | 0.05646 | -0.002 | -12.094
-9.5 | -0.653 | 0.05331 | -0.002 | -12.249
-9 | -0.621 | 0.05012 | -0.002 | -12.393
-8.5 | -0.722 | 0.00903 | -0.005 | -80.013
-8 | -0.677 | 0.00877 | -0.005 | -77.204
-7.5 | -0.63 | 0.00916 | -0.005 | -68.745
-7 | -0.58 | 0.00896 | -0.005 | -64.754
-6.5 | -0.529 | 0.00882 | -0.006 | -59.925
-6 | -0.475 | 0.00925 | -0.006 | -51.364
-5.5 | -0.42 | 0.0091 | -0.006 | -46.222
-5 | -0.364 | 0.00898 | -0.006 | -40.524
-4.5 | -0.307 | 0.00942 | -0.006 | -32.552
-4 | -0.248 | 0.00929 | -0.007 | -26.687
-3.5 | -0.189 | 0.00923 | -0.007 | -20.433
-3 | -0.128 | 0.00918 | -0.007 | -14.001
-2.5 | -0.068 | 0.00913 | -0.007 | -7.441
-2 | -0.007 | 0.00974 | -0.007 | -0.717
-1.5 | 0.054 | 0.00976 | -0.008 | 5.561
-1 | 0.116 | 0.00978 | -0.008 | 11.835
-0.5 | 0.177 | 0.00987 | -0.008 | 17.932
0 | 0.238 | 0.01064 | -0.008 | 22.376
0.5 | 0.299 | 0.0107 | -0.008 | 27.952
1 | 0.36 | 0.01065 | -0.009 | 33.789
1.5 | 0.421 | 0.01062 | -0.009 | 39.615
2 | 0.481 | 0.01065 | -0.009 | 45.179
2.5 | 0.541 | 0.00902 | -0.009 | 60.013
3 | 0.601 | 0.0091 | -0.009 | 66.061
3.5 | 0.661 | 0.0087 | -0.01 | 76.013
4 | 0.72 | 0.00911 | -0.01 | 79.11
4.5 | 0.779 | 0.00923 | -0.01 | 84.433
5 | 0.838 | 0.00939 | -0.01 | 89.218
5.5 | 0.896 | 0.00902 | -0.01 | 99.264
6 | 0.953 | 0.00947 | -0.011 | 100.626
6.5 | 1.01 | 0.00913 | -0.011 | 110.574
7 | 1.066 | 0.00909 | -0.011 | 117.257
7.5 | 1.121 | 0.00923 | -0.011 | 121.529
8 | 1.176 | 0.01042 | -0.011 | 112.886
8.5 | 1.229 | 0.01071 | -0.012 | 114.809
9 | 1.281 | 0.01098 | -0.012 | 116.659
9.5 | 1.333 | 0.01136 | -0.012 | 117.255
10 | 1.382 | 0.01186 | -0.012 | 116.526
10.5 | 1.43 | 0.01237 | -0.012 | 115.594
11 | 1.476 | 0.01293 | -0.012 | 114.177
11.5 | 1.52 | 0.01357 | -0.012 | 112.044
12 | 1.561 | 0.01439 | -0.013 | 108.478
12.5 | 1.6 | 0.01531 | -0.013 | 104.465
13 | 1.635 | 0.0164 | -0.013 | 99.729
13.5 | 1.667 | 0.01776 | -0.013 | 93.901
14 | 1.694 | 0.01953 | -0.013 | 86.775
14.5 | 1.717 | 0.02163 | -0.013 | 79.397
15 | 1.734 | 0.02424 | -0.013 | 71.525
15.5 | 1.743 | 0.02782 | -0.013 | 62.634
16 | 1.747 | 0.03209 | -0.013 | 54.441
16.5 | 1.745 | 0.03728 | -0.013 | 46.815
17 | 1.738 | 0.04379 | -0.013 | 39.694
17.5 | 1.729 | 0.05097 | -0.013 | 33.915
18 | 1.715 | 0.05971 | -0.013 | 28.719
18.5 | 1.697 | 0.06937 | -0.013 | 24.461
19 | 1.675 | 0.07997 | -0.012 | 20.951
19.5 | 1.653 | 0.09116 | -0.012 | 18.127
20 | 1.629 | 0.10264 | -0.012 | 15.868

## 74. Re 5M Mach 0.00 (2)
BIGFOIL.COM POLAR EXPORT
NACA42015
NACA42015 |  |  |  | Cl Max: | 1.8646 | at alpha= | 19.5 | deg
XFOIL ncrit=9 |  |  |  | L/D Max: | 134.771 | at alpha= | 11.5 | deg
Re: | 5000000 |  |  | Cd Min: | 0.03919 | at alpha= | 20 | deg
Mach: | 0 |  |  | Cl=0 at alpha= | -2.1248 | deg
|  |  |  | @ Cl=0.1, Cd= | 0.0074803
|  |  |  | @ Cl=0.4, Cd= | 0.0074176
|  |  |  | @ Cl=0.6, Cd= | 0.0066451
alpha (deg) | Cl | Cd | Cm | Cl/Cd
-20 | -1.5004 | 0.03678 | -0.0634 | -40.7939
-19.5 | -1.4888 | 0.03324 | -0.0629 | -44.7894
-19 | -1.4829 | 0.02948 | -0.0616 | -50.3019
-18.5 | -1.4783 | 0.02593 | -0.0594 | -57.0112
-18 | -1.4614 | 0.02358 | -0.057 | -61.9763
-17.5 | -1.4427 | 0.02155 | -0.0541 | -66.9466
-17 | -1.4199 | 0.01997 | -0.051 | -71.1017
-16.5 | -1.396 | 0.01862 | -0.0475 | -74.9731
-16 | -1.3706 | 0.01757 | -0.0435 | -78.008
-15.5 | -1.3502 | 0.01652 | -0.0383 | -81.7312
-15 | -1.3273 | 0.01583 | -0.0329 | -83.8471
-14.5 | -1.3137 | 0.01521 | -0.0254 | -86.3708
-14 | -1.2606 | 0.01448 | -0.0257 | -87.058
-13.5 | -1.2058 | 0.01376 | -0.0262 | -87.6308
-13 | -1.1481 | 0.01311 | -0.0272 | -87.5744
-12.5 | -1.0936 | 0.01253 | -0.0272 | -87.2785
-12 | -1.04 | 0.0119 | -0.0271 | -87.395
-11.5 | -0.9847 | 0.01096 | -0.0276 | -89.8449
-11 | -0.9281 | 0.01034 | -0.028 | -89.7582
-10.5 | -0.8556 | 0.0098 | -0.0318 | -87.3061
-10 | -0.7804 | 0.00931 | -0.0361 | -83.8238
-9.5 | -0.7187 | 0.00894 | -0.0374 | -80.3915
-9 | -0.6732 | 0.00871 | -0.0351 | -77.2905
-8.5 | -0.6292 | 0.00852 | -0.0323 | -73.8498
-8 | -0.5861 | 0.00824 | -0.0294 | -71.1286
-7.5 | -0.541 | 0.008 | -0.0269 | -67.625
-7 | -0.4934 | 0.00785 | -0.0249 | -62.8535
-6.5 | -0.4446 | 0.00772 | -0.0232 | -57.5907
-6 | -0.395 | 0.00761 | -0.0215 | -51.9054
-5.5 | -0.3455 | 0.00759 | -0.0199 | -45.5204
-5 | -0.2965 | 0.00747 | -0.0182 | -39.6921
-4.5 | -0.2457 | 0.00742 | -0.0169 | -33.1132
-4 | -0.1952 | 0.00743 | -0.0155 | -26.2719
-3.5 | -0.1434 | 0.00742 | -0.0143 | -19.3261
-3 | -0.0914 | 0.00735 | -0.0132 | -12.4354
-2.5 | -0.0391 | 0.00735 | -0.0122 | -5.3197
-2 | 0.013 | 0.00741 | -0.0111 | 1.7544
-1.5 | 0.0647 | 0.00744 | -0.01 | 8.6962
-1 | 0.1172 | 0.0075 | -0.009 | 15.6267
-0.5 | 0.1688 | 0.00759 | -0.0079 | 22.2398
0 | 0.2208 | 0.00771 | -0.0068 | 28.6381
0.5 | 0.2725 | 0.00784 | -0.0057 | 34.7577
1 | 0.3239 | 0.00799 | -0.0046 | 40.5382
1.5 | 0.3758 | 0.00811 | -0.0036 | 46.3379
2 | 0.4097 | 0.00714 | 0.0008 | 57.381
2.5 | 0.4542 | 0.00684 | 0.0033 | 66.4035
3 | 0.5005 | 0.00674 | 0.0054 | 74.2582
3.5 | 0.5478 | 0.00666 | 0.0074 | 82.2523
4 | 0.5953 | 0.00664 | 0.0094 | 89.6536
4.5 | 0.641 | 0.00669 | 0.0117 | 95.8146
5 | 0.6884 | 0.00682 | 0.0137 | 100.9384
5.5 | 0.7384 | 0.00691 | 0.0151 | 106.8596
6 | 0.7919 | 0.00706 | 0.0156 | 112.1671
6.5 | 0.8548 | 0.00733 | 0.014 | 116.6166
7 | 0.9266 | 0.00768 | 0.0103 | 120.651
7.5 | 0.9974 | 0.00794 | 0.0068 | 125.6171
8 | 1.0566 | 0.00823 | 0.0059 | 128.384
8.5 | 1.1194 | 0.00861 | 0.0041 | 130.0116
9 | 1.1792 | 0.00898 | 0.0029 | 131.314
9.5 | 1.2362 | 0.0093 | 0.0023 | 132.9247
10 | 1.2931 | 0.00967 | 0.0017 | 133.7229
10.5 | 1.3537 | 0.01014 | 0 | 133.501
11 | 1.4145 | 0.01054 | -0.0016 | 134.203
11.5 | 1.4744 | 0.01094 | -0.0031 | 134.7715
12 | 1.532 | 0.01146 | -0.0042 | 133.6824
12.5 | 1.5658 | 0.01194 | -0.0005 | 131.139
13 | 1.5847 | 0.01224 | 0.0064 | 129.469
13.5 | 1.6117 | 0.01269 | 0.0113 | 127.0055
14 | 1.6391 | 0.01332 | 0.0158 | 123.0556
14.5 | 1.6693 | 0.01404 | 0.0194 | 118.896
15 | 1.7006 | 0.01481 | 0.0224 | 114.8278
15.5 | 1.7264 | 0.01591 | 0.0259 | 108.5104
16 | 1.7562 | 0.01692 | 0.0285 | 103.7943
16.5 | 1.7817 | 0.01824 | 0.0313 | 97.6809
17 | 1.8027 | 0.01993 | 0.034 | 90.4516
17.5 | 1.8257 | 0.02164 | 0.0362 | 84.3669
18 | 1.8369 | 0.0243 | 0.0386 | 75.5926
18.5 | 1.8523 | 0.02689 | 0.0401 | 68.8843
19 | 1.858 | 0.03045 | 0.0415 | 61.0181
19.5 | 1.8646 | 0.03425 | 0.0421 | 54.4409
20 | 1.8614 | 0.03919 | 0.0422 | 47.4968

## 75. Re 5M Mach 0.10 (1)
BIGFOIL.COM POLAR EXPORT
NACA42015
NACA42015 |  |  |  | Cl Max: | 1.736 | at alpha= | 16 | deg
JavaFoil+Calcfoil stall+Eppler ext transition |  |  |  | L/D Max: | 116.841 | at alpha= | 7 | deg
Re: | 5000000 |  |  | Cd Min: | 0.00876 | at alpha= | 3.5 | deg
Mach: | 0.1 |  |  | Cl=0 at alpha= | -1.9436 | deg
|  |  |  | @ Cl=0.1, Cd= | 0.0098312
|  |  |  | @ Cl=0.4, Cd= | 0.01065
|  |  |  | @ Cl=0.6, Cd= | 0.0091453
alpha (deg) | Cl | Cd | Cm | Cl/Cd
-20 | -0.715 | 0.16315 | 0 | -4.384
-19.5 | -0.731 | 0.15583 | 0 | -4.689
-19 | -0.745 | 0.14813 | 0 | -5.031
-18.5 | -0.759 | 0.14123 | 0 | -5.373
-18 | -0.771 | 0.13455 | 0 | -5.733
-17.5 | -0.783 | 0.12842 | -0.001 | -6.094
-17 | -0.792 | 0.12205 | -0.001 | -6.491
-16.5 | -0.8 | 0.11622 | -0.001 | -6.886
-16 | -0.806 | 0.11082 | -0.001 | -7.278
-15.5 | -0.811 | 0.105 | -0.001 | -7.72
-15 | -0.812 | 0.09965 | -0.001 | -8.153
-14.5 | -0.812 | 0.09442 | -0.001 | -8.6
-14 | -0.809 | 0.08951 | -0.001 | -9.038
-13.5 | -0.803 | 0.08482 | -0.001 | -9.471
-13 | -0.795 | 0.08015 | -0.001 | -9.916
-12.5 | -0.783 | 0.07574 | -0.002 | -10.344
-12 | -0.769 | 0.07152 | -0.002 | -10.755
-11.5 | -0.752 | 0.06752 | -0.002 | -11.138
-11 | -0.732 | 0.06371 | -0.002 | -11.488
-10.5 | -0.708 | 0.06013 | -0.002 | -11.775
-10 | -0.681 | 0.0568 | -0.002 | -11.999
-9.5 | -0.652 | 0.05354 | -0.002 | -12.184
-9 | -0.621 | 0.05042 | -0.002 | -12.315
-8.5 | -0.588 | 0.04719 | -0.003 | -12.454
-8 | -0.678 | 0.00884 | -0.005 | -76.709
-7.5 | -0.631 | 0.00922 | -0.005 | -68.467
-7 | -0.582 | 0.00904 | -0.005 | -64.338
-6.5 | -0.53 | 0.00885 | -0.006 | -59.966
-6 | -0.477 | 0.0093 | -0.006 | -51.313
-5.5 | -0.422 | 0.00913 | -0.006 | -46.221
-5 | -0.366 | 0.00898 | -0.006 | -40.726
-4.5 | -0.308 | 0.00951 | -0.006 | -32.37
-4 | -0.249 | 0.00938 | -0.007 | -26.55
-3.5 | -0.189 | 0.00931 | -0.007 | -20.342
-3 | -0.129 | 0.00922 | -0.007 | -14.002
-2.5 | -0.068 | 0.00921 | -0.007 | -7.414
-2 | -0.007 | 0.00973 | -0.007 | -0.721
-1.5 | 0.055 | 0.00975 | -0.008 | 5.594
-1 | 0.116 | 0.00986 | -0.008 | 11.795
-0.5 | 0.178 | 0.00993 | -0.008 | 17.919
0 | 0.239 | 0.01065 | -0.008 | 22.466
0.5 | 0.301 | 0.01069 | -0.008 | 28.109
1 | 0.362 | 0.01065 | -0.009 | 33.981
1.5 | 0.423 | 0.01065 | -0.009 | 39.688
2 | 0.483 | 0.01068 | -0.009 | 45.255
2.5 | 0.544 | 0.00908 | -0.009 | 59.939
3 | 0.604 | 0.00915 | -0.009 | 66.054
3.5 | 0.664 | 0.00876 | -0.01 | 75.835
4 | 0.724 | 0.00915 | -0.01 | 79.075
4.5 | 0.783 | 0.0093 | -0.01 | 84.219
5 | 0.842 | 0.00888 | -0.01 | 94.756
5.5 | 0.9 | 0.00908 | -0.01 | 99.134
6 | 0.957 | 0.00905 | -0.011 | 105.741
6.5 | 1.014 | 0.00919 | -0.011 | 110.32
7 | 1.071 | 0.00916 | -0.011 | 116.841
7.5 | 1.126 | 0.01029 | -0.011 | 109.47
8 | 1.181 | 0.01051 | -0.011 | 112.363
8.5 | 1.234 | 0.0108 | -0.012 | 114.208
9 | 1.286 | 0.01109 | -0.012 | 115.925
9.5 | 1.337 | 0.01151 | -0.012 | 116.125
10 | 1.386 | 0.012 | -0.012 | 115.52
10.5 | 1.434 | 0.01253 | -0.012 | 114.439
11 | 1.48 | 0.01313 | -0.012 | 112.713
11.5 | 1.523 | 0.0138 | -0.012 | 110.39
12 | 1.563 | 0.01466 | -0.013 | 106.613
12.5 | 1.601 | 0.01565 | -0.013 | 102.355
13 | 1.636 | 0.01679 | -0.013 | 97.421
13.5 | 1.667 | 0.0183 | -0.013 | 91.086
14 | 1.692 | 0.02021 | -0.013 | 83.734
14.5 | 1.713 | 0.02251 | -0.013 | 76.103
15 | 1.727 | 0.02544 | -0.013 | 67.904
15.5 | 1.734 | 0.02937 | -0.013 | 59.039
16 | 1.736 | 0.03405 | -0.013 | 50.975
16.5 | 1.731 | 0.03978 | -0.013 | 43.517
17 | 1.721 | 0.04682 | -0.013 | 36.761
17.5 | 1.709 | 0.05469 | -0.013 | 31.241
18 | 1.692 | 0.06395 | -0.013 | 26.459
18.5 | 1.671 | 0.07437 | -0.012 | 22.462
19 | 1.646 | 0.08554 | -0.012 | 19.244
19.5 | 1.621 | 0.09688 | -0.012 | 16.729
20 | 1.594 | 0.10862 | -0.012 | 14.674

## 76. Re 5M Mach 0.10 (2)
BIGFOIL.COM POLAR EXPORT
NACA42015
NACA42015 |  |  |  | Cl Max: | 1.8595 | at alpha= | 19.5 | deg
XFOIL ncrit=9 |  |  |  | L/D Max: | 133.968 | at alpha= | 11.5 | deg
Re: | 5000000 |  |  | Cd Min: | 0.04277 | at alpha= | 20 | deg
Mach: | 0.1 |  |  | Cl=0 at alpha= | -2.1262 | deg
|  |  |  | @ Cl=0.1, Cd= | 0.0074963
|  |  |  | @ Cl=0.4, Cd= | 0.0075151
|  |  |  | @ Cl=0.6, Cd= | 0.0066717
alpha (deg) | Cl | Cd | Cm | Cl/Cd
-20 | -1.4752 | 0.04134 | -0.066 | -35.6846
-19.5 | -1.4676 | 0.0371 | -0.066 | -39.558
-19 | -1.4553 | 0.03356 | -0.0654 | -43.3641
-18.5 | -1.4503 | 0.02967 | -0.064 | -48.881
-18 | -1.4428 | 0.02627 | -0.0618 | -54.922
-17.5 | -1.4297 | 0.02358 | -0.0589 | -60.6319
-17 | -1.4113 | 0.0215 | -0.0557 | -65.6419
-16.5 | -1.3893 | 0.01985 | -0.0522 | -69.9899
-16 | -1.3649 | 0.01855 | -0.0483 | -73.5795
-15.5 | -1.3447 | 0.0173 | -0.0433 | -77.7283
-15 | -1.3209 | 0.01647 | -0.0381 | -80.2004
-14.5 | -1.3043 | 0.01571 | -0.0312 | -83.0236
-14 | -1.2659 | 0.01496 | -0.0283 | -84.619
-13.5 | -1.2115 | 0.01417 | -0.0286 | -85.4975
-13 | -1.1546 | 0.01347 | -0.0291 | -85.7164
-12.5 | -1.0984 | 0.01285 | -0.0293 | -85.4786
-12 | -1.046 | 0.01215 | -0.0288 | -86.0905
-11.5 | -0.9895 | 0.01131 | -0.0291 | -87.4889
-11 | -0.9335 | 0.01055 | -0.0293 | -88.4834
-10.5 | -0.8617 | 0.00996 | -0.0327 | -86.5161
-10 | -0.7848 | 0.00943 | -0.0372 | -83.2238
-9.5 | -0.7213 | 0.00903 | -0.0387 | -79.8782
-9 | -0.6757 | 0.00878 | -0.0362 | -76.959
-8.5 | -0.6318 | 0.00858 | -0.0333 | -73.6364
-8 | -0.5876 | 0.00836 | -0.0305 | -70.2871
-7.5 | -0.5433 | 0.00806 | -0.0277 | -67.4069
-7 | -0.4957 | 0.0079 | -0.0255 | -62.7468
-6.5 | -0.4467 | 0.00776 | -0.0237 | -57.5644
-6 | -0.3969 | 0.00764 | -0.022 | -51.9503
-5.5 | -0.3472 | 0.00762 | -0.0203 | -45.5643
-5 | -0.2979 | 0.0075 | -0.0185 | -39.72
-4.5 | -0.2469 | 0.00744 | -0.0171 | -33.1855
-4 | -0.196 | 0.00744 | -0.0157 | -26.3441
-3.5 | -0.144 | 0.00743 | -0.0145 | -19.3809
-3 | -0.0918 | 0.00736 | -0.0133 | -12.4728
-2.5 | -0.0391 | 0.00736 | -0.0123 | -5.3125
-2 | 0.0132 | 0.00742 | -0.0112 | 1.779
-1.5 | 0.0652 | 0.00745 | -0.01 | 8.7517
-1 | 0.1178 | 0.00752 | -0.009 | 15.6649
-0.5 | 0.1696 | 0.00761 | -0.0078 | 22.2865
0 | 0.2218 | 0.00773 | -0.0067 | 28.6934
0.5 | 0.2739 | 0.00785 | -0.0057 | 34.8917
1 | 0.3255 | 0.00802 | -0.0045 | 40.586
1.5 | 0.3778 | 0.00813 | -0.0035 | 46.4699
2 | 0.4121 | 0.00718 | 0.001 | 57.3955
2.5 | 0.4566 | 0.00686 | 0.0035 | 66.5598
3 | 0.5031 | 0.00676 | 0.0057 | 74.4231
3.5 | 0.5506 | 0.00668 | 0.0078 | 82.4251
4 | 0.5984 | 0.00667 | 0.0098 | 89.7151
4.5 | 0.6441 | 0.00672 | 0.0122 | 95.8482
5 | 0.6919 | 0.00684 | 0.0142 | 101.155
5.5 | 0.7421 | 0.00693 | 0.0157 | 107.0851
6 | 0.7959 | 0.0071 | 0.0163 | 112.0986
6.5 | 0.8596 | 0.00738 | 0.0146 | 116.477
7 | 0.9328 | 0.00771 | 0.0108 | 120.9857
7.5 | 1.004 | 0.00799 | 0.0074 | 125.6571
8 | 1.0637 | 0.0083 | 0.0065 | 128.1566
8.5 | 1.1267 | 0.0087 | 0.0048 | 129.5057
9 | 1.1873 | 0.00905 | 0.0037 | 131.1934
9.5 | 1.2441 | 0.00938 | 0.0033 | 132.6333
10 | 1.3024 | 0.00978 | 0.0026 | 133.1697
10.5 | 1.3636 | 0.01028 | 0.001 | 132.6459
11 | 1.4254 | 0.01066 | -0.0006 | 133.7148
11.5 | 1.4857 | 0.01109 | -0.0019 | 133.9675
12 | 1.5435 | 0.01166 | -0.0029 | 132.3756
12.5 | 1.5656 | 0.01205 | 0.0035 | 129.9253
13 | 1.5892 | 0.0124 | 0.0095 | 128.1613
13.5 | 1.617 | 0.01292 | 0.0144 | 125.1548
14 | 1.6448 | 0.01363 | 0.0188 | 120.675
14.5 | 1.6767 | 0.01434 | 0.0222 | 116.9247
15 | 1.707 | 0.01523 | 0.0255 | 112.0814
15.5 | 1.7331 | 0.01641 | 0.0289 | 105.6124
16 | 1.7629 | 0.01752 | 0.0316 | 100.6221
16.5 | 1.7863 | 0.01905 | 0.0345 | 93.769
17 | 1.8084 | 0.02081 | 0.0371 | 86.9005
17.5 | 1.8292 | 0.02281 | 0.0393 | 80.1929
18 | 1.8399 | 0.02569 | 0.0415 | 71.6193
18.5 | 1.8524 | 0.02868 | 0.0429 | 64.5886
19 | 1.8552 | 0.03273 | 0.044 | 56.6819
19.5 | 1.8595 | 0.03696 | 0.0443 | 50.3111
20 | 1.8507 | 0.04277 | 0.0439 | 43.271

## 77. Re 5M Mach 0.25 (1)
BIGFOIL.COM POLAR EXPORT
NACA42015
NACA42015 |  |  |  | Cl Max: | 1.674 | at alpha= | 14.5 | deg
JavaFoil+Calcfoil stall+Eppler ext transition |  |  |  | L/D Max: | 114.188 | at alpha= | 6.5 | deg
Re: | 5000000 |  |  | Cd Min: | 0.00879 | at alpha= | 2.5 | deg
Mach: | 0.25 |  |  | Cl=0 at alpha= | -1.9444 | deg
|  |  |  | @ Cl=0.1, Cd= | 0.010007
|  |  |  | @ Cl=0.4, Cd= | 0.010606
|  |  |  | @ Cl=0.6, Cd= | 0.008851
alpha (deg) | Cl | Cd | Cm | Cl/Cd
-17.5 | -0.471 | 0.14016 | -0.001 | -3.36
-17 | -0.512 | 0.13393 | -0.001 | -3.821
-16.5 | -0.549 | 0.12749 | -0.001 | -4.31
-16 | -0.584 | 0.12025 | -0.001 | -4.854
-15.5 | -0.615 | 0.11389 | -0.001 | -5.396
-15 | -0.642 | 0.10726 | -0.001 | -5.984
-14.5 | -0.665 | 0.10135 | -0.001 | -6.562
-14 | -0.684 | 0.09511 | -0.001 | -7.192
-13.5 | -0.699 | 0.08941 | -0.001 | -7.813
-13 | -0.709 | 0.08439 | -0.001 | -8.396
-12.5 | -0.714 | 0.0793 | -0.002 | -9
-12 | -0.714 | 0.07452 | -0.002 | -9.583
-11.5 | -0.71 | 0.07028 | -0.002 | -10.098
-11 | -0.701 | 0.06595 | -0.002 | -10.625
-10.5 | -0.686 | 0.062 | -0.002 | -11.06
-10 | -0.666 | 0.05842 | -0.002 | -11.408
-9.5 | -0.643 | 0.05496 | -0.002 | -11.706
-9 | -0.617 | 0.05181 | -0.002 | -11.903
-8.5 | -0.587 | 0.04875 | -0.003 | -12.031
-8 | -0.554 | 0.04587 | -0.003 | -12.067
-7.5 | -0.518 | 0.04305 | -0.003 | -12.031
-7 | -0.59 | 0.0093 | -0.006 | -63.433
-6.5 | -0.539 | 0.00912 | -0.006 | -59.135
-6 | -0.486 | 0.00892 | -0.006 | -54.524
-5.5 | -0.431 | 0.00934 | -0.006 | -46.143
-5 | -0.374 | 0.0092 | -0.006 | -40.656
-4.5 | -0.315 | 0.00911 | -0.007 | -34.601
-4 | -0.255 | 0.00957 | -0.007 | -26.673
-3.5 | -0.194 | 0.00947 | -0.007 | -20.51
-3 | -0.132 | 0.00939 | -0.007 | -14.109
-2.5 | -0.07 | 0.00933 | -0.007 | -7.512
-2 | -0.007 | 0.00937 | -0.008 | -0.77
-1.5 | 0.056 | 0.01 | -0.008 | 5.604
-1 | 0.119 | 0.01001 | -0.008 | 11.936
-0.5 | 0.183 | 0.01014 | -0.008 | 18.014
0 | 0.246 | 0.01026 | -0.009 | 23.963
0.5 | 0.309 | 0.0103 | -0.009 | 29.957
1 | 0.371 | 0.01033 | -0.009 | 35.959
1.5 | 0.434 | 0.01093 | -0.009 | 39.713
2 | 0.496 | 0.01096 | -0.009 | 45.273
2.5 | 0.558 | 0.00879 | -0.01 | 63.51
3 | 0.62 | 0.00888 | -0.01 | 69.81
3.5 | 0.681 | 0.00902 | -0.01 | 75.544
4 | 0.742 | 0.00917 | -0.01 | 80.986
4.5 | 0.803 | 0.00903 | -0.01 | 88.889
5 | 0.863 | 0.0092 | -0.011 | 93.775
5.5 | 0.922 | 0.00888 | -0.011 | 103.797
6 | 0.981 | 0.00939 | -0.011 | 104.409
6.5 | 1.038 | 0.00909 | -0.011 | 114.188
7 | 1.095 | 0.01056 | -0.011 | 103.701
7.5 | 1.151 | 0.01077 | -0.012 | 106.805
8 | 1.206 | 0.01103 | -0.012 | 109.298
8.5 | 1.259 | 0.01139 | -0.012 | 110.517
9 | 1.31 | 0.01177 | -0.012 | 111.313
9.5 | 1.36 | 0.01227 | -0.012 | 110.807
10 | 1.408 | 0.01287 | -0.012 | 109.407
10.5 | 1.453 | 0.01357 | -0.012 | 107.111
11 | 1.496 | 0.01433 | -0.013 | 104.379
11.5 | 1.535 | 0.01533 | -0.013 | 100.152
12 | 1.571 | 0.01652 | -0.013 | 95.078
12.5 | 1.603 | 0.01795 | -0.013 | 89.304
13 | 1.629 | 0.01982 | -0.013 | 82.189
13.5 | 1.65 | 0.02234 | -0.013 | 73.849
14 | 1.665 | 0.0255 | -0.013 | 65.308
14.5 | 1.674 | 0.02947 | -0.013 | 56.793
15 | 1.672 | 0.03488 | -0.013 | 47.922
15.5 | 1.662 | 0.04131 | -0.013 | 40.24
16 | 1.646 | 0.04939 | -0.013 | 33.326
16.5 | 1.622 | 0.05864 | -0.013 | 27.655
17 | 1.592 | 0.06925 | -0.012 | 22.995
17.5 | 1.558 | 0.08127 | -0.012 | 19.173
18 | 1.52 | 0.09431 | -0.012 | 16.122
18.5 | 1.477 | 0.10776 | -0.012 | 13.706
19 | 1.429 | 0.12115 | -0.012 | 11.797
19.5 | 1.378 | 0.13426 | -0.011 | 10.266

## 78. Re 5M Mach 0.25 (2)
BIGFOIL.COM POLAR EXPORT
NACA42015
NACA42015 |  |  |  | Cl Max: | 1.8351 | at alpha= | 18 | deg
XFOIL ncrit=9 |  |  |  | L/D Max: | 130.037 | at alpha= | 10.5 | deg
Re: | 5000000 |  |  | Cd Min: | 0.17286 | at alpha= | -19.5 | deg
Mach: | 0.25 |  |  | Cl=0 at alpha= | -2.1297 | deg
|  |  |  | @ Cl=0.1, Cd= | 0.0075619
|  |  |  | @ Cl=0.4, Cd= | 0.007971
|  |  |  | @ Cl=0.6, Cd= | 0.006814
alpha (deg) | Cl | Cd | Cm | Cl/Cd
-19.5 | -0.4132 | 0.17286 | -0.0018 | -2.3904
-19 | -0.3995 | 0.16828 | -0.0052 | -2.374
-18.5 | -0.3871 | 0.1637 | -0.0084 | -2.3647
-18 | -0.3772 | 0.15899 | -0.0112 | -2.3725
-17.5 | -0.3783 | 0.15263 | -0.0141 | -2.4785
-17 | -0.3992 | 0.14395 | -0.0175 | -2.7732
-16.5 | -0.5577 | 0.15352 | -0.0066 | -3.6328
-16 | -0.5531 | 0.14492 | -0.0105 | -3.8166
-15.5 | -0.9377 | 0.06041 | -0.0653 | -15.5223
-15 | -1.0737 | 0.04331 | -0.0695 | -24.791
-14.5 | -1.2367 | 0.02702 | -0.0568 | -45.7698
-14 | -1.221 | 0.02136 | -0.0527 | -57.1629
-13.5 | -1.2093 | 0.0193 | -0.0453 | -62.658
-13 | -1.1651 | 0.01752 | -0.0433 | -66.5011
-12.5 | -1.1108 | 0.01602 | -0.0426 | -69.3383
-12 | -1.057 | 0.01455 | -0.0419 | -72.646
-11.5 | -1.0106 | 0.01345 | -0.0392 | -75.1375
-11 | -0.9506 | 0.01244 | -0.039 | -76.4148
-10.5 | -0.8899 | 0.01145 | -0.0391 | -77.7205
-10 | -0.808 | 0.01033 | -0.0437 | -78.2188
-9.5 | -0.7312 | 0.00969 | -0.0469 | -75.4592
-9 | -0.6843 | 0.00932 | -0.0438 | -73.4227
-8.5 | -0.643 | 0.00903 | -0.0395 | -71.2071
-8 | -0.5987 | 0.00877 | -0.0359 | -68.2668
-7.5 | -0.5525 | 0.00854 | -0.0326 | -64.6956
-7 | -0.5074 | 0.00818 | -0.0293 | -62.0293
-6.5 | -0.4579 | 0.00799 | -0.0268 | -57.3091
-6 | -0.407 | 0.00783 | -0.0246 | -51.9796
-5.5 | -0.3562 | 0.00776 | -0.0225 | -45.9021
-5 | -0.3043 | 0.00772 | -0.0206 | -39.4171
-4.5 | -0.2533 | 0.00756 | -0.0186 | -33.5053
-4 | -0.2007 | 0.00753 | -0.017 | -26.6534
-3.5 | -0.1473 | 0.0075 | -0.0155 | -19.64
-3 | -0.0938 | 0.00746 | -0.0141 | -12.5737
-2.5 | -0.0397 | 0.00744 | -0.0128 | -5.336
-2 | 0.0139 | 0.00749 | -0.0115 | 1.8558
-1.5 | 0.0677 | 0.00752 | -0.0102 | 9.0027
-1 | 0.1216 | 0.00759 | -0.009 | 16.0211
-0.5 | 0.1748 | 0.0077 | -0.0076 | 22.7013
0 | 0.2281 | 0.00784 | -0.0063 | 29.0944
0.5 | 0.2812 | 0.00798 | -0.005 | 35.2381
1 | 0.3346 | 0.00813 | -0.0037 | 41.1562
1.5 | 0.3885 | 0.00825 | -0.0025 | 47.0909
2 | 0.4256 | 0.00735 | 0.0018 | 57.9048
2.5 | 0.4697 | 0.00702 | 0.0049 | 66.9088
3 | 0.5177 | 0.00688 | 0.0073 | 75.2471
3.5 | 0.5663 | 0.0068 | 0.0097 | 83.2794
4 | 0.6146 | 0.00682 | 0.0121 | 90.1173
4.5 | 0.6608 | 0.00688 | 0.0151 | 96.0465
5 | 0.7109 | 0.00696 | 0.0172 | 102.1408
5.5 | 0.7618 | 0.00708 | 0.0192 | 107.5989
6 | 0.8173 | 0.00731 | 0.0201 | 111.8057
6.5 | 0.8865 | 0.00764 | 0.018 | 116.034
7 | 0.9677 | 0.00795 | 0.0134 | 121.7233
7.5 | 1.0393 | 0.00829 | 0.0109 | 125.3679
8 | 1.1026 | 0.00871 | 0.0102 | 126.5901
8.5 | 1.1682 | 0.0091 | 0.009 | 128.3736
9 | 1.2314 | 0.00947 | 0.0084 | 130.0317
9.5 | 1.2887 | 0.00993 | 0.009 | 129.7784
10 | 1.3542 | 0.01049 | 0.0078 | 129.0944
10.5 | 1.42 | 0.01092 | 0.0067 | 130.0366
11 | 1.483 | 0.01142 | 0.0061 | 129.8599
11.5 | 1.5375 | 0.01201 | 0.007 | 128.0183
12 | 1.5565 | 0.01244 | 0.0149 | 125.1206
12.5 | 1.5869 | 0.01295 | 0.0205 | 122.5405
13 | 1.6172 | 0.01365 | 0.0257 | 118.4762
13.5 | 1.6467 | 0.01458 | 0.0305 | 112.9424
14 | 1.6813 | 0.01548 | 0.0343 | 108.6111
14.5 | 1.7128 | 0.01665 | 0.038 | 102.8709
15 | 1.738 | 0.01828 | 0.0419 | 95.0766
15.5 | 1.768 | 0.01983 | 0.0449 | 89.1578
16 | 1.7885 | 0.0221 | 0.048 | 80.9276
16.5 | 1.8082 | 0.02466 | 0.0505 | 73.3252
17 | 1.8248 | 0.02768 | 0.0524 | 65.9249
17.5 | 1.8283 | 0.03194 | 0.0539 | 57.2417
18 | 1.8351 | 0.03634 | 0.0545 | 50.4981
18.5 | 1.8301 | 0.04203 | 0.0543 | 43.5427
19 | 1.813 | 0.04922 | 0.053 | 36.8346
19.5 | 1.7917 | 0.05723 | 0.0509 | 31.307
20 | 1.7497 | 0.0678 | 0.047 | 25.8068

## 79. Re 5M Mach 0.50 (1)
BIGFOIL.COM POLAR EXPORT
NACA42015
NACA42015 |  |  |  | Cl Max: | 1.361 | at alpha= | 9.5 | deg
JavaFoil+Calcfoil stall+Eppler ext transition |  |  |  | L/D Max: | 93.474 | at alpha= | 6.5 | deg
Re: | 5000000 |  |  | Cd Min: | 0.00863 | at alpha= | 3.5 | deg
Mach: | 0.5 |  |  | Cl=0 at alpha= | -1.9429 | deg
|  |  |  | @ Cl=0.1, Cd= | 0.0096935
|  |  |  | @ Cl=0.4, Cd= | 0.010646
|  |  |  | @ Cl=0.6, Cd= | 0.0092059
alpha (deg) | Cl | Cd | Cm | Cl/Cd
-20 | -0.973 | 0.14892 | 0 | -6.537
-19.5 | -0.948 | 0.1406 | 0 | -6.742
-19 | -0.923 | 0.13185 | 0 | -6.998
-18.5 | -0.895 | 0.14341 | 0 | -6.24
-18 | -0.869 | 0.13005 | -0.001 | -6.68
-17.5 | -0.843 | 0.12118 | -0.001 | -6.954
-17 | -0.817 | 0.11371 | -0.001 | -7.182
-16.5 | -0.79 | 0.11201 | -0.001 | -7.056
-16 | -0.763 | 0.11144 | -0.001 | -6.849
-15.5 | -0.737 | 0.10377 | -0.001 | -7.1
-15 | -0.71 | 0.09647 | -0.001 | -7.364
-14.5 | -0.684 | 0.09022 | -0.001 | -7.586
-14 | -0.657 | 0.09112 | -0.001 | -7.209
-13.5 | -0.63 | 0.08586 | -0.002 | -7.338
-13 | -0.603 | 0.08129 | -0.002 | -7.423
-12.5 | -0.576 | 0.07989 | -0.002 | -7.215
-12 | -0.549 | 0.07539 | -0.002 | -7.288
-11.5 | -0.523 | 0.07108 | -0.002 | -7.351
-11 | -0.496 | 0.06661 | -0.002 | -7.441
-10.5 | -0.468 | 0.0656 | -0.002 | -7.142
-10 | -0.441 | 0.0617 | -0.002 | -7.155
-9.5 | -0.414 | 0.05803 | -0.002 | -7.14
-9 | -0.387 | 0.05701 | -0.002 | -6.79
-8.5 | -0.36 | 0.05335 | -0.003 | -6.747
-8 | -0.333 | 0.05195 | -0.003 | -6.402
-7.5 | -0.305 | 0.05046 | -0.003 | -6.05
-7 | -0.429 | 0.04637 | -0.003 | -9.249
-6.5 | -0.431 | 0.04253 | -0.003 | -10.129
-6 | -0.407 | 0.0397 | -0.003 | -10.241
-5.5 | -0.37 | 0.03724 | -0.004 | -9.946
-5 | -0.327 | 0.03506 | -0.004 | -9.335
-4.5 | -0.344 | 0.00899 | -0.007 | -38.298
-4 | -0.281 | 0.00887 | -0.008 | -31.619
-3.5 | -0.215 | 0.00927 | -0.008 | -23.164
-3 | -0.147 | 0.00916 | -0.008 | -16.032
-2.5 | -0.078 | 0.0091 | -0.008 | -8.565
-2 | -0.008 | 0.00914 | -0.009 | -0.878
-1.5 | 0.062 | 0.00964 | -0.009 | 6.481
-1 | 0.133 | 0.00974 | -0.009 | 13.683
-0.5 | 0.204 | 0.00996 | -0.009 | 20.459
0 | 0.274 | 0.01002 | -0.01 | 27.349
0.5 | 0.344 | 0.01055 | -0.01 | 32.592
1 | 0.414 | 0.01067 | -0.01 | 38.783
1.5 | 0.483 | 0.01027 | -0.01 | 47.034
2 | 0.552 | 0.0103 | -0.01 | 53.568
2.5 | 0.62 | 0.00875 | -0.011 | 70.861
3 | 0.688 | 0.00891 | -0.011 | 77.175
3.5 | 0.755 | 0.00863 | -0.011 | 87.443
4 | 0.821 | 0.00986 | -0.011 | 83.237
4.5 | 0.885 | 0.01015 | -0.012 | 87.205
5 | 0.949 | 0.0105 | -0.012 | 90.316
5.5 | 1.01 | 0.01111 | -0.012 | 90.978
6 | 1.07 | 0.01152 | -0.012 | 92.944
6.5 | 1.127 | 0.01206 | -0.012 | 93.474
7 | 1.181 | 0.01293 | -0.013 | 91.376
7.5 | 1.232 | 0.01375 | -0.013 | 89.57
8 | 1.277 | 0.01462 | -0.013 | 87.347
8.5 | 1.315 | 0.01584 | -0.013 | 83.002
9 | 1.344 | 0.01741 | -0.013 | 77.178
9.5 | 1.361 | 0.01977 | -0.013 | 68.879
10 | 1.36 | 0.02386 | -0.013 | 57.005
10.5 | 1.334 | 0.03043 | -0.013 | 43.86
11 | 1.272 | 0.04306 | -0.012 | 29.538
11.5 | 1.161 | 0.06241 | -0.011 | 18.596
12 | 0.796 | 0.09413 | -0.01 | 8.453
12.5 | 0.816 | 0.0994 | -0.009 | 8.214
13 | 0.839 | 0.10264 | -0.009 | 8.178
13.5 | 0.874 | 0.11034 | -0.01 | 7.918
14 | 0.897 | 0.11317 | -0.009 | 7.929
14.5 | 0.93 | 0.11857 | -0.01 | 7.842

## 80. Re 5M Mach 0.50 (2)
BIGFOIL.COM POLAR EXPORT
NACA42015
NACA42015 |  |  |  | Cl Max: | 1.6693 | at alpha= | 13 | deg
XFOIL ncrit=9 |  |  |  | L/D Max: | 117.431 | at alpha= | 7.5 | deg
Re: | 5000000 |  |  | Cd Min: | 0.23563 | at alpha= | -20 | deg
Mach: | 0.5 |  |  | Cl=0 at alpha= | -2.1618 | deg
|  |  |  | @ Cl=0.1, Cd= | 0.0079574
|  |  |  | @ Cl=0.4, Cd= | 0.0086309
|  |  |  | @ Cl=0.6, Cd= | 0.0075
alpha (deg) | Cl | Cd | Cm | Cl/Cd
-20 | -0.6446 | 0.23563 | 0.0279 | -2.7356
-19.5 | -0.6238 | 0.22815 | 0.0237 | -2.7342
-19 | -0.6026 | 0.22098 | 0.0197 | -2.7269
-18.5 | -0.583 | 0.21315 | 0.0156 | -2.7352
-18 | -0.5665 | 0.20411 | 0.0113 | -2.7755
-17.5 | -0.5505 | 0.19517 | 0.007 | -2.8206
-17 | -0.5318 | 0.18772 | 0.0033 | -2.8329
-16.5 | -0.5086 | 0.18208 | 0.0003 | -2.7933
-16 | -0.492 | 0.17419 | -0.0033 | -2.8245
-15.5 | -0.4754 | 0.16663 | -0.0067 | -2.853
-15 | -0.4632 | 0.15789 | -0.0103 | -2.9337
-14.5 | -0.4542 | 0.1487 | -0.0141 | -3.0545
-14 | -0.4494 | 0.13907 | -0.0179 | -3.2315
-13.5 | -0.4343 | 0.1325 | -0.0203 | -3.2777
-13 | -0.4286 | 0.124 | -0.0234 | -3.4565
-12.5 | -0.4237 | 0.11577 | -0.0262 | -3.6598
-12 | -0.4233 | 0.10696 | -0.0293 | -3.9576
-11.5 | -0.4282 | 0.09737 | -0.0329 | -4.3977
-11 | -0.4459 | 0.08525 | -0.0384 | -5.2305
-10.5 | -0.4641 | 0.06777 | -0.0531 | -6.8482
-10 | -0.4916 | 0.05292 | -0.0686 | -9.2895
-9.5 | -0.5174 | 0.04366 | -0.0748 | -11.8507
-9 | -0.5114 | 0.03464 | -0.0851 | -14.7633
-8.5 | -0.4786 | 0.02875 | -0.0896 | -16.647
-8 | -0.4939 | 0.02633 | -0.0767 | -18.7581
-7.5 | -0.4998 | 0.0228 | -0.0652 | -21.9211
-7 | -0.4937 | 0.01807 | -0.0548 | -27.3215
-6.5 | -0.4523 | 0.01501 | -0.0492 | -30.1332
-6 | -0.4056 | 0.01015 | -0.0456 | -39.9606
-5.5 | -0.3722 | 0.00919 | -0.0378 | -40.5005
-5 | -0.323 | 0.00875 | -0.0326 | -36.9143
-4.5 | -0.2704 | 0.00839 | -0.0282 | -32.2288
-4 | -0.2152 | 0.0082 | -0.0244 | -26.2439
-3.5 | -0.1592 | 0.00798 | -0.0209 | -19.9499
-3 | -0.0995 | 0.00789 | -0.0183 | -12.6109
-2.5 | -0.0395 | 0.00786 | -0.0159 | -5.0254
-2 | 0.0189 | 0.00785 | -0.0133 | 2.4076
-1.5 | 0.0781 | 0.00792 | -0.0109 | 9.8611
-1 | 0.1367 | 0.00802 | -0.0085 | 17.0449
-0.5 | 0.1952 | 0.00818 | -0.0061 | 23.8631
0 | 0.2533 | 0.00835 | -0.0036 | 30.3353
0.5 | 0.3131 | 0.00849 | -0.0015 | 36.8787
1 | 0.3743 | 0.00858 | 0.0005 | 43.6247
1.5 | 0.4349 | 0.0087 | 0.0026 | 49.9885
2 | 0.4966 | 0.00876 | 0.0047 | 56.6895
2.5 | 0.5287 | 0.00767 | 0.012 | 68.9309
3 | 0.5779 | 0.0075 | 0.0165 | 77.0533
3.5 | 0.631 | 0.0075 | 0.0205 | 84.1333
4 | 0.6829 | 0.0075 | 0.0249 | 91.0533
4.5 | 0.7308 | 0.00756 | 0.0302 | 96.6667
5 | 0.7699 | 0.00768 | 0.0374 | 100.2474
5.5 | 0.8232 | 0.00791 | 0.0419 | 104.0708
6 | 0.9228 | 0.00836 | 0.0375 | 110.3828
6.5 | 1.0249 | 0.00893 | 0.0328 | 114.7704
7 | 1.1082 | 0.00955 | 0.0322 | 116.0419
7.5 | 1.1884 | 0.01012 | 0.0326 | 117.4308
8 | 1.2603 | 0.01079 | 0.0346 | 116.8026
8.5 | 1.332 | 0.01165 | 0.0367 | 114.3348
9 | 1.4105 | 0.01252 | 0.0379 | 112.6597
9.5 | 1.4873 | 0.01353 | 0.0396 | 109.9261
10 | 1.5192 | 0.01461 | 0.048 | 103.9836
10.5 | 1.5478 | 0.01619 | 0.056 | 95.6022
11 | 1.5824 | 0.01794 | 0.0626 | 88.2051
11.5 | 1.6149 | 0.02022 | 0.0685 | 79.8665
12 | 1.6421 | 0.02323 | 0.0733 | 70.6888
12.5 | 1.6616 | 0.02716 | 0.0771 | 61.1782
13 | 1.6693 | 0.03226 | 0.0794 | 51.7452
13.5 | 1.6654 | 0.03852 | 0.0803 | 43.2347
14 | 1.6487 | 0.04601 | 0.0797 | 35.8335
14.5 | 1.6228 | 0.05444 | 0.0778 | 29.809
15.5 | 1.5284 | 0.0756 | 0.0685 | 20.2169
16 | 1.4645 | 0.08824 | 0.0612 | 16.5968
16.5 | 1.3975 | 0.10174 | 0.0526 | 13.736
17 | 1.3137 | 0.1177 | 0.0413 | 11.1614
17.5 | 1.2478 | 0.13278 | 0.0304 | 9.3975
18 | 1.1986 | 0.14694 | 0.02 | 8.1571

## 81. Re 6M Mach 0.00 (1)
BIGFOIL.COM POLAR EXPORT
NACA42015
NACA42015 |  |  |  | Cl Max: | 1.751 | at alpha= | 16 | deg
JavaFoil+Calcfoil stall+Eppler ext transition |  |  |  | L/D Max: | 123.738 | at alpha= | 7.5 | deg
Re: | 6000000 |  |  | Cd Min: | 0.00881 | at alpha= | -7 | deg
Mach: | 0 |  |  | Cl=0 at alpha= | -1.9426 | deg
|  |  |  | @ Cl=0.1, Cd= | 0.009609
|  |  |  | @ Cl=0.4, Cd= | 0.01051
|  |  |  | @ Cl=0.6, Cd= | 0.0089288
alpha (deg) | Cl | Cd | Cm | Cl/Cd
-20 | -0.765 | 0.15881 | 0 | -4.817
-19.5 | -0.777 | 0.15104 | 0 | -5.147
-19 | -0.789 | 0.14484 | 0 | -5.447
-18.5 | -0.8 | 0.13861 | 0 | -5.768
-18 | -0.809 | 0.13184 | 0 | -6.136
-17.5 | -0.817 | 0.12562 | -0.001 | -6.505
-17 | -0.824 | 0.11973 | -0.001 | -6.88
-16.5 | -0.829 | 0.11415 | -0.001 | -7.26
-16 | -0.832 | 0.10841 | -0.001 | -7.674
-15.5 | -0.833 | 0.10329 | -0.001 | -8.067
-15 | -0.832 | 0.09785 | -0.001 | -8.507
-14.5 | -0.829 | 0.09275 | -0.001 | -8.941
-14 | -0.824 | 0.08805 | -0.001 | -9.355
-13.5 | -0.816 | 0.08344 | -0.001 | -9.776
-13 | -0.805 | 0.07892 | -0.001 | -10.203
-12.5 | -0.792 | 0.07463 | -0.002 | -10.612
-12 | -0.776 | 0.07051 | -0.002 | -11.006
-11.5 | -0.757 | 0.06658 | -0.002 | -11.374
-11 | -0.736 | 0.06285 | -0.002 | -11.709
-10.5 | -0.711 | 0.05931 | -0.002 | -11.988
-10 | -0.684 | 0.05588 | -0.002 | -12.234
-9.5 | -0.654 | 0.05259 | -0.002 | -12.435
-9 | -0.765 | 0.00904 | -0.005 | -84.558
-8.5 | -0.722 | 0.00885 | -0.005 | -81.628
-8 | -0.677 | 0.00917 | -0.005 | -73.827
-7.5 | -0.63 | 0.009 | -0.005 | -70.024
-7 | -0.58 | 0.00881 | -0.005 | -65.905
-6.5 | -0.529 | 0.00921 | -0.006 | -57.394
-6 | -0.475 | 0.00904 | -0.006 | -52.598
-5.5 | -0.42 | 0.00893 | -0.006 | -47.085
-5 | -0.364 | 0.00937 | -0.006 | -38.857
-4.5 | -0.307 | 0.00926 | -0.006 | -33.106
-4 | -0.248 | 0.00914 | -0.007 | -27.125
-3.5 | -0.189 | 0.00908 | -0.007 | -20.764
-3 | -0.128 | 0.00904 | -0.007 | -14.218
-2.5 | -0.068 | 0.00959 | -0.007 | -7.083
-2 | -0.007 | 0.00958 | -0.007 | -0.729
-1.5 | 0.054 | 0.00952 | -0.008 | 5.701
-1 | 0.116 | 0.00964 | -0.008 | 12.009
-0.5 | 0.177 | 0.01029 | -0.008 | 17.202
0 | 0.238 | 0.01031 | -0.008 | 23.09
0.5 | 0.299 | 0.01095 | -0.008 | 27.308
1 | 0.36 | 0.01091 | -0.009 | 33
1.5 | 0.421 | 0.0103 | -0.009 | 40.853
2 | 0.481 | 0.01033 | -0.009 | 46.574
2.5 | 0.541 | 0.00886 | -0.009 | 61.115
3 | 0.601 | 0.00893 | -0.009 | 67.34
3.5 | 0.661 | 0.00915 | -0.01 | 72.285
4 | 0.72 | 0.00896 | -0.01 | 80.383
4.5 | 0.779 | 0.00906 | -0.01 | 86.017
5 | 0.838 | 0.0092 | -0.01 | 91.101
5.5 | 0.896 | 0.00887 | -0.01 | 101.008
6 | 0.953 | 0.00933 | -0.011 | 102.224
6.5 | 1.01 | 0.00925 | -0.011 | 109.21
7 | 1.066 | 0.00941 | -0.011 | 113.38
7.5 | 1.122 | 0.00907 | -0.011 | 123.738
8 | 1.176 | 0.0102 | -0.011 | 115.279
8.5 | 1.23 | 0.01046 | -0.012 | 117.542
9 | 1.282 | 0.01072 | -0.012 | 119.613
9.5 | 1.333 | 0.01111 | -0.012 | 120.02
10 | 1.383 | 0.01156 | -0.012 | 119.622
10.5 | 1.431 | 0.01204 | -0.012 | 118.899
11 | 1.477 | 0.01256 | -0.012 | 117.59
11.5 | 1.521 | 0.01322 | -0.012 | 115.078
12 | 1.563 | 0.01398 | -0.013 | 111.78
12.5 | 1.602 | 0.01484 | -0.013 | 107.942
13 | 1.638 | 0.01586 | -0.013 | 103.28
13.5 | 1.67 | 0.01723 | -0.013 | 96.929
14 | 1.698 | 0.01886 | -0.013 | 90.036
14.5 | 1.721 | 0.02085 | -0.013 | 82.524
15 | 1.736 | 0.02356 | -0.013 | 73.708
15.5 | 1.746 | 0.02691 | -0.013 | 64.867
16 | 1.751 | 0.03098 | -0.013 | 56.508
16.5 | 1.747 | 0.0365 | -0.013 | 47.867
17 | 1.741 | 0.04271 | -0.013 | 40.757
17.5 | 1.729 | 0.05046 | -0.013 | 34.272
18 | 1.715 | 0.05922 | -0.013 | 28.965
18.5 | 1.697 | 0.06911 | -0.013 | 24.552
19 | 1.675 | 0.07971 | -0.012 | 21.02
19.5 | 1.653 | 0.09087 | -0.012 | 18.188
20 | 1.63 | 0.10163 | -0.012 | 16.038

## 82. Re 6M Mach 0.00 (2)
BIGFOIL.COM POLAR EXPORT
NACA42015
NACA42015 |  |  |  | Cl Max: | 1.8802 | at alpha= | 20 | deg
XFOIL ncrit=9 |  |  |  | L/D Max: | 140.03 | at alpha= | 11 | deg
Re: | 6000000 |  |  | Cd Min: | 0.03738 | at alpha= | 20 | deg
Mach: | 0 |  |  | Cl=0 at alpha= | -2.1042 | deg
|  |  |  | @ Cl=0.1, Cd= | 0.0073193
|  |  |  | @ Cl=0.4, Cd= | 0.0074061
|  |  |  | @ Cl=0.6, Cd= | 0.0065298
alpha (deg) | Cl | Cd | Cm | Cl/Cd
-20 | -1.5503 | 0.03226 | -0.0629 | -48.0564
-19.5 | -1.5359 | 0.02925 | -0.0618 | -52.5094
-19 | -1.5179 | 0.0267 | -0.0603 | -56.8502
-18.5 | -1.4975 | 0.02453 | -0.0584 | -61.0477
-18 | -1.4753 | 0.02263 | -0.0561 | -65.1922
-17.5 | -1.458 | 0.02061 | -0.0528 | -70.7424
-17 | -1.4418 | 0.01874 | -0.0488 | -76.937
-16.5 | -1.419 | 0.01747 | -0.0448 | -81.225
-16 | -1.3978 | 0.01639 | -0.0398 | -85.2837
-15.5 | -1.3778 | 0.01549 | -0.0342 | -88.9477
-15 | -1.3617 | 0.01487 | -0.0272 | -91.5736
-14.5 | -1.3159 | 0.01416 | -0.026 | -92.9308
-14 | -1.2621 | 0.01347 | -0.0263 | -93.6971
-13.5 | -1.2063 | 0.0128 | -0.0269 | -94.2422
-12.5 | -1.0992 | 0.01162 | -0.0267 | -94.5955
-12 | -1.0428 | 0.01105 | -0.0271 | -94.371
-11.5 | -0.9812 | 0.01053 | -0.0286 | -93.1814
-11 | -0.9184 | 0.00985 | -0.0304 | -93.2386
-10.5 | -0.8402 | 0.0092 | -0.0356 | -91.3261
-10 | -0.7748 | 0.00878 | -0.0377 | -88.246
-9.5 | -0.7282 | 0.00854 | -0.0356 | -85.2693
-9 | -0.6846 | 0.00834 | -0.0328 | -82.0863
-8.5 | -0.6401 | 0.00817 | -0.0302 | -78.3476
-8 | -0.5935 | 0.00802 | -0.028 | -74.0025
-7.5 | -0.5467 | 0.00784 | -0.0258 | -69.7321
-7 | -0.4998 | 0.00762 | -0.0237 | -65.5906
-6.5 | -0.4504 | 0.00748 | -0.022 | -60.2139
-6 | -0.4005 | 0.00739 | -0.0205 | -54.1949
-5.5 | -0.3509 | 0.00737 | -0.0189 | -47.6119
-5 | -0.2999 | 0.00734 | -0.0176 | -40.8583
-4.5 | -0.2497 | 0.00725 | -0.0161 | -34.4414
-4 | -0.1985 | 0.00724 | -0.0149 | -27.4171
-3.5 | -0.1462 | 0.00722 | -0.0138 | -20.2493
-3 | -0.0939 | 0.00719 | -0.0128 | -13.0598
-2.5 | -0.0414 | 0.00718 | -0.0118 | -5.766
-2 | 0.0109 | 0.00723 | -0.0107 | 1.5076
-1.5 | 0.0631 | 0.00727 | -0.0097 | 8.6795
-1 | 0.1155 | 0.00734 | -0.0087 | 15.7357
-0.5 | 0.1674 | 0.00745 | -0.0076 | 22.4698
0 | 0.2198 | 0.00755 | -0.0067 | 29.1126
0.5 | 0.2717 | 0.00768 | -0.0056 | 35.3776
1 | 0.3238 | 0.00781 | -0.0046 | 41.4597
1.5 | 0.3763 | 0.00791 | -0.0037 | 47.5727
2 | 0.4144 | 0.0071 | 0 | 58.3662
2.5 | 0.4581 | 0.00677 | 0.0025 | 67.6662
3 | 0.5053 | 0.00663 | 0.0045 | 76.2142
3.5 | 0.5531 | 0.00652 | 0.0064 | 84.8313
4 | 0.601 | 0.00653 | 0.0082 | 92.0368
4.5 | 0.6469 | 0.00655 | 0.0105 | 98.7634
5 | 0.6959 | 0.00662 | 0.0121 | 105.1208
6 | 0.7933 | 0.00685 | 0.0154 | 115.8102
6.5 | 0.8467 | 0.00706 | 0.0159 | 119.9292
7 | 0.9133 | 0.0073 | 0.0134 | 125.1096
7.5 | 0.9885 | 0.00759 | 0.009 | 130.2372
8 | 1.0513 | 0.00791 | 0.0072 | 132.9077
8.5 | 1.1154 | 0.00828 | 0.0051 | 134.7101
9 | 1.1771 | 0.00857 | 0.0036 | 137.3512
9.5 | 1.2353 | 0.00889 | 0.0027 | 138.9539
10 | 1.2866 | 0.0093 | 0.0033 | 138.3441
10.5 | 1.3476 | 0.00971 | 0.0016 | 138.7848
11 | 1.4087 | 0.01006 | 0 | 140.0298
11.5 | 1.468 | 0.0105 | -0.0014 | 139.8095
12 | 1.5252 | 0.01105 | -0.0025 | 138.0271
12.5 | 1.5829 | 0.01147 | -0.0036 | 138.0035
13 | 1.6054 | 0.01182 | 0.0025 | 135.8206
13.5 | 1.6249 | 0.01232 | 0.009 | 131.8912
14 | 1.6526 | 0.01285 | 0.0136 | 128.607
14.5 | 1.6839 | 0.01344 | 0.0172 | 125.2902
15 | 1.7105 | 0.01436 | 0.021 | 119.1156
15.5 | 1.7418 | 0.01518 | 0.0239 | 114.7431
16 | 1.7695 | 0.01624 | 0.027 | 108.9594
16.5 | 1.7945 | 0.01754 | 0.0299 | 102.309
17 | 1.8201 | 0.01891 | 0.0324 | 96.2507
17.5 | 1.8363 | 0.02095 | 0.0353 | 87.6516
18 | 1.8539 | 0.02311 | 0.0375 | 80.2207
18.5 | 1.8646 | 0.02594 | 0.0395 | 71.8813
19 | 1.878 | 0.0288 | 0.0408 | 65.2083
19.5 | 1.8776 | 0.03306 | 0.0418 | 56.7937
20 | 1.8802 | 0.03738 | 0.0421 | 50.2996

## 83. Re 6M Mach 0.10 (1)
BIGFOIL.COM POLAR EXPORT
NACA42015
NACA42015 |  |  |  | Cl Max: | 1.739 | at alpha= | 16 | deg
JavaFoil+Calcfoil stall+Eppler ext transition |  |  |  | L/D Max: | 123.24 | at alpha= | 7.5 | deg
Re: | 6000000 |  |  | Cd Min: | 0.00856 | at alpha= | -9 | deg
Mach: | 0.1 |  |  | Cl=0 at alpha= | -1.9436 | deg
|  |  |  | @ Cl=0.1, Cd= | 0.0096221
|  |  |  | @ Cl=0.4, Cd= | 0.010595
|  |  |  | @ Cl=0.6, Cd= | 0.009014
alpha (deg) | Cl | Cd | Cm | Cl/Cd
-20 | -0.716 | 0.16091 | 0 | -4.447
-19.5 | -0.731 | 0.15409 | 0 | -4.743
-19 | -0.745 | 0.14723 | 0 | -5.063
-18.5 | -0.759 | 0.14073 | 0 | -5.394
-18 | -0.772 | 0.13343 | 0 | -5.783
-17.5 | -0.783 | 0.1272 | -0.001 | -6.154
-17 | -0.793 | 0.1212 | -0.001 | -6.539
-16.5 | -0.801 | 0.11521 | -0.001 | -6.949
-16 | -0.807 | 0.10962 | -0.001 | -7.359
-15.5 | -0.811 | 0.10422 | -0.001 | -7.78
-15 | -0.813 | 0.09888 | -0.001 | -8.22
-14.5 | -0.812 | 0.09357 | -0.001 | -8.681
-14 | -0.809 | 0.08871 | -0.001 | -9.123
-13.5 | -0.804 | 0.0841 | -0.001 | -9.556
-13 | -0.795 | 0.07939 | -0.001 | -10.016
-12.5 | -0.784 | 0.07509 | -0.002 | -10.439
-12 | -0.77 | 0.0709 | -0.002 | -10.855
-11.5 | -0.753 | 0.06697 | -0.002 | -11.236
-11 | -0.732 | 0.06321 | -0.002 | -11.586
-10.5 | -0.709 | 0.05963 | -0.002 | -11.883
-10 | -0.682 | 0.05624 | -0.002 | -12.128
-9.5 | -0.653 | 0.05293 | -0.002 | -12.338
-9 | -0.765 | 0.00856 | -0.005 | -89.384
-8.5 | -0.723 | 0.00889 | -0.005 | -81.359
-8 | -0.679 | 0.00867 | -0.005 | -78.246
-7.5 | -0.631 | 0.00902 | -0.005 | -69.993
-7 | -0.582 | 0.00885 | -0.005 | -65.736
-6.5 | -0.531 | 0.00926 | -0.006 | -57.298
-6 | -0.477 | 0.00908 | -0.006 | -52.561
-5.5 | -0.422 | 0.00892 | -0.006 | -47.306
-5 | -0.366 | 0.00882 | -0.006 | -41.463
-4.5 | -0.308 | 0.00929 | -0.006 | -33.16
-4 | -0.249 | 0.00917 | -0.007 | -27.17
-3.5 | -0.189 | 0.00911 | -0.007 | -20.802
-3 | -0.129 | 0.00903 | -0.007 | -14.305
-2.5 | -0.068 | 0.00958 | -0.007 | -7.125
-2 | -0.007 | 0.00958 | -0.007 | -0.733
-1.5 | 0.055 | 0.0096 | -0.008 | 5.681
-1 | 0.116 | 0.00963 | -0.008 | 12.082
-0.5 | 0.178 | 0.01026 | -0.008 | 17.344
0 | 0.239 | 0.0104 | -0.008 | 23.012
0.5 | 0.301 | 0.01043 | -0.008 | 28.834
1 | 0.362 | 0.01095 | -0.009 | 33.04
1.5 | 0.423 | 0.01038 | -0.009 | 40.747
2 | 0.484 | 0.01041 | -0.009 | 46.466
2.5 | 0.544 | 0.00893 | -0.009 | 60.913
3 | 0.604 | 0.00902 | -0.009 | 67.029
3.5 | 0.664 | 0.00915 | -0.01 | 72.581
4 | 0.724 | 0.00901 | -0.01 | 80.342
4.5 | 0.783 | 0.00912 | -0.01 | 85.889
5 | 0.842 | 0.00927 | -0.01 | 90.847
5.5 | 0.9 | 0.00892 | -0.01 | 100.943
6 | 0.958 | 0.0094 | -0.011 | 101.869
6.5 | 1.015 | 0.00931 | -0.011 | 108.986
7 | 1.071 | 0.00948 | -0.011 | 112.996
7.5 | 1.126 | 0.00914 | -0.011 | 123.24
8 | 1.181 | 0.01029 | -0.011 | 114.753
8.5 | 1.235 | 0.01055 | -0.012 | 117.011
9 | 1.287 | 0.01082 | -0.012 | 118.918
9.5 | 1.338 | 0.01125 | -0.012 | 118.924
10 | 1.387 | 0.01171 | -0.012 | 118.506
10.5 | 1.435 | 0.01219 | -0.012 | 117.727
11 | 1.481 | 0.01274 | -0.012 | 116.22
11.5 | 1.525 | 0.01345 | -0.012 | 113.396
12 | 1.565 | 0.01425 | -0.013 | 109.885
12.5 | 1.604 | 0.01516 | -0.013 | 105.79
13 | 1.639 | 0.01626 | -0.013 | 100.783
13.5 | 1.669 | 0.01775 | -0.013 | 94.05
14 | 1.696 | 0.01951 | -0.013 | 86.916
14.5 | 1.717 | 0.02165 | -0.013 | 79.308
15 | 1.73 | 0.02474 | -0.013 | 69.939
15.5 | 1.737 | 0.02843 | -0.013 | 61.111
16 | 1.739 | 0.033 | -0.013 | 52.695
16.5 | 1.733 | 0.039 | -0.013 | 44.436
17 | 1.724 | 0.04573 | -0.013 | 37.698
17.5 | 1.709 | 0.05422 | -0.013 | 31.524
18 | 1.692 | 0.0635 | -0.013 | 26.652
18.5 | 1.671 | 0.07397 | -0.012 | 22.59
19 | 1.647 | 0.0851 | -0.012 | 19.348
19.5 | 1.621 | 0.09681 | -0.012 | 16.739
20 | 1.595 | 0.10742 | -0.012 | 14.85

## 84. Re 6M Mach 0.10 (2)
BIGFOIL.COM POLAR EXPORT
NACA42015
NACA42015 |  |  |  | Cl Max: | 1.8765 | at alpha= | 19 | deg
XFOIL ncrit=9 |  |  |  | L/D Max: | 139.44 | at alpha= | 11 | deg
Re: | 6000000 |  |  | Cd Min: | 0.0407 | at alpha= | 20 | deg
Mach: | 0.1 |  |  | Cl=0 at alpha= | -2.1055 | deg
|  |  |  | @ Cl=0.1, Cd= | 0.0073355
|  |  |  | @ Cl=0.4, Cd= | 0.007487
|  |  |  | @ Cl=0.6, Cd= | 0.0065591
alpha (deg) | Cl | Cd | Cm | Cl/Cd
-20 | -1.5309 | 0.03606 | -0.0663 | -42.4542
-19.5 | -1.5199 | 0.03244 | -0.0656 | -46.8527
-19 | -1.5047 | 0.02942 | -0.0644 | -51.1455
-18.5 | -1.4877 | 0.02672 | -0.0626 | -55.6774
-18 | -1.4676 | 0.02447 | -0.0605 | -59.9755
-17.5 | -1.4483 | 0.02235 | -0.0577 | -64.8009
-17 | -1.427 | 0.02054 | -0.0544 | -69.4742
-16.5 | -1.4077 | 0.01885 | -0.0503 | -74.679
-16 | -1.3903 | 0.01734 | -0.0453 | -80.1788
-15.5 | -1.3706 | 0.01624 | -0.0397 | -84.3966
-15 | -1.3532 | 0.01538 | -0.0331 | -87.9844
-14.5 | -1.3218 | 0.01465 | -0.0289 | -90.2253
-14 | -1.2684 | 0.01388 | -0.0289 | -91.3833
-13.5 | -1.2131 | 0.01316 | -0.0292 | -92.1809
-13 | -1.1556 | 0.0125 | -0.0298 | -92.448
-12.5 | -1.1057 | 0.01189 | -0.0286 | -92.9941
-12 | -1.0497 | 0.01127 | -0.0287 | -93.1411
-11.5 | -0.9864 | 0.0107 | -0.0303 | -92.1869
-11 | -0.9242 | 0.01015 | -0.0316 | -91.0542
-10.5 | -0.8452 | 0.00934 | -0.0367 | -90.4925
-10 | -0.7781 | 0.00888 | -0.0391 | -87.6239
-9.5 | -0.7311 | 0.00861 | -0.0369 | -84.9129
-9 | -0.6876 | 0.00841 | -0.0339 | -81.7598
-8.5 | -0.6432 | 0.00823 | -0.0311 | -78.1531
-8 | -0.5965 | 0.00807 | -0.0287 | -73.9157
-7.5 | -0.549 | 0.00791 | -0.0266 | -69.4058
-7 | -0.5022 | 0.00766 | -0.0243 | -65.5614
-6.5 | -0.4527 | 0.00751 | -0.0225 | -60.2796
-6 | -0.4026 | 0.00742 | -0.0209 | -54.2588
-5.5 | -0.3527 | 0.00739 | -0.0192 | -47.7267
-5 | -0.3013 | 0.00736 | -0.0179 | -40.9375
-4.5 | -0.2509 | 0.00726 | -0.0164 | -34.5592
-4 | -0.1994 | 0.00725 | -0.0151 | -27.5034
-3.5 | -0.1469 | 0.00723 | -0.014 | -20.3181
-3 | -0.0942 | 0.00721 | -0.0129 | -13.0652
-2.5 | -0.0415 | 0.00719 | -0.0119 | -5.7719
-2 | 0.0111 | 0.00724 | -0.0108 | 1.5331
-1.5 | 0.0636 | 0.00728 | -0.0097 | 8.7363
-1 | 0.1161 | 0.00736 | -0.0087 | 15.7745
-0.5 | 0.1682 | 0.00747 | -0.0076 | 22.5167
0 | 0.2209 | 0.00757 | -0.0066 | 29.181
0.5 | 0.2732 | 0.00769 | -0.0055 | 35.5267
1 | 0.3253 | 0.00784 | -0.0045 | 41.4923
1.5 | 0.3783 | 0.00793 | -0.0035 | 47.7049
2 | 0.417 | 0.00714 | 0.0001 | 58.4034
2.5 | 0.4605 | 0.0068 | 0.0028 | 67.7206
3 | 0.508 | 0.00665 | 0.0048 | 76.391
3.5 | 0.556 | 0.00655 | 0.0067 | 84.8855
4 | 0.6042 | 0.00656 | 0.0086 | 92.1037
4.5 | 0.6502 | 0.00658 | 0.011 | 98.8146
5 | 0.6996 | 0.00664 | 0.0126 | 105.3614
5.5 | 0.749 | 0.00674 | 0.0142 | 111.1276
6 | 0.7971 | 0.00689 | 0.0161 | 115.6894
6.5 | 0.8513 | 0.0071 | 0.0166 | 119.9014
7 | 0.9193 | 0.00734 | 0.0139 | 125.2452
7.5 | 0.9954 | 0.00764 | 0.0094 | 130.288
8 | 1.0575 | 0.00798 | 0.008 | 132.5188
8.5 | 1.1232 | 0.00833 | 0.0057 | 134.8379
9 | 1.1852 | 0.00863 | 0.0043 | 137.3349
9.5 | 1.2436 | 0.00898 | 0.0036 | 138.4855
10 | 1.2959 | 0.00941 | 0.0042 | 137.7152
10.5 | 1.3579 | 0.0098 | 0.0026 | 138.5612
11 | 1.4195 | 0.01018 | 0.001 | 139.4401
11.5 | 1.479 | 0.01067 | -0.0002 | 138.6129
12 | 1.537 | 0.01121 | -0.0012 | 137.1097
12.5 | 1.5948 | 0.01163 | -0.0021 | 137.1281
13 | 1.6068 | 0.01197 | 0.0064 | 134.2356
13.5 | 1.6297 | 0.01254 | 0.0122 | 129.9601
14 | 1.6598 | 0.01308 | 0.0165 | 126.896
14.5 | 1.6913 | 0.01374 | 0.0201 | 123.0932
15 | 1.7179 | 0.01473 | 0.024 | 116.6259
15.5 | 1.7495 | 0.01561 | 0.027 | 112.0756
16 | 1.7751 | 0.01686 | 0.0303 | 105.2847
16.5 | 1.8016 | 0.01819 | 0.0331 | 99.0434
17 | 1.8251 | 0.01979 | 0.0357 | 92.2233
17.5 | 1.8418 | 0.02197 | 0.0384 | 83.8325
18 | 1.8557 | 0.02453 | 0.0407 | 75.6502
18.5 | 1.8667 | 0.02754 | 0.0424 | 67.7814
19 | 1.8765 | 0.0309 | 0.0435 | 60.7282
19.5 | 1.8729 | 0.03572 | 0.0441 | 52.4328
20 | 1.8714 | 0.0407 | 0.044 | 45.9803

## 85. Re 6M Mach 0.25 (1)
BIGFOIL.COM POLAR EXPORT
NACA42015
NACA42015 |  |  |  | Cl Max: | 1.676 | at alpha= | 14.5 | deg
JavaFoil+Calcfoil stall+Eppler ext transition |  |  |  | L/D Max: | 116.506 | at alpha= | 6.5 | deg
Re: | 6000000 |  |  | Cd Min: | 0.00872 | at alpha= | 3 | deg
Mach: | 0.25 |  |  | Cl=0 at alpha= | -1.9444 | deg
|  |  |  | @ Cl=0.1, Cd= | 0.0098238
|  |  |  | @ Cl=0.4, Cd= | 0.010315
|  |  |  | @ Cl=0.6, Cd= | 0.0088555
alpha (deg) | Cl | Cd | Cm | Cl/Cd
-17.5 | -0.471 | 0.13865 | -0.001 | -3.398
-17 | -0.512 | 0.13293 | -0.001 | -3.851
-16.5 | -0.55 | 0.12587 | -0.001 | -4.366
-16 | -0.584 | 0.11999 | -0.001 | -4.866
-15.5 | -0.615 | 0.11239 | -0.001 | -5.47
-15 | -0.642 | 0.1063 | -0.001 | -6.039
-14.5 | -0.665 | 0.09979 | -0.001 | -6.666
-14 | -0.684 | 0.09408 | -0.001 | -7.273
-13.5 | -0.699 | 0.08875 | -0.001 | -7.874
-13 | -0.709 | 0.08346 | -0.001 | -8.492
-12.5 | -0.714 | 0.07859 | -0.002 | -9.085
-12 | -0.714 | 0.07372 | -0.002 | -9.691
-11.5 | -0.71 | 0.0697 | -0.002 | -10.187
-11 | -0.701 | 0.0654 | -0.002 | -10.718
-10.5 | -0.686 | 0.06147 | -0.002 | -11.16
-10 | -0.667 | 0.05791 | -0.002 | -11.515
-9.5 | -0.644 | 0.05449 | -0.002 | -11.814
-9 | -0.617 | 0.05141 | -0.002 | -12.002
-8.5 | -0.587 | 0.04833 | -0.003 | -12.147
-8 | -0.554 | 0.04534 | -0.003 | -12.223
-7.5 | -0.638 | 0.00875 | -0.005 | -72.87
-7 | -0.59 | 0.0091 | -0.006 | -64.852
-6.5 | -0.54 | 0.00893 | -0.006 | -60.435
-6 | -0.486 | 0.00934 | -0.006 | -52.055
-5.5 | -0.431 | 0.00916 | -0.006 | -47.06
-5 | -0.374 | 0.00899 | -0.006 | -41.615
-4.5 | -0.315 | 0.00891 | -0.007 | -35.392
-4 | -0.255 | 0.00941 | -0.007 | -27.135
-3.5 | -0.194 | 0.00925 | -0.007 | -20.995
-3 | -0.132 | 0.00918 | -0.007 | -14.429
-2.5 | -0.07 | 0.00919 | -0.007 | -7.629
-2 | -0.007 | 0.00982 | -0.008 | -0.734
-1.5 | 0.056 | 0.00974 | -0.008 | 5.752
-1 | 0.119 | 0.00986 | -0.008 | 12.121
-0.5 | 0.183 | 0.0105 | -0.008 | 17.404
0 | 0.246 | 0.0106 | -0.009 | 23.187
0.5 | 0.309 | 0.00997 | -0.009 | 30.97
1 | 0.371 | 0.01008 | -0.009 | 36.869
1.5 | 0.434 | 0.01059 | -0.009 | 40.994
2 | 0.496 | 0.01067 | -0.009 | 46.522
2.5 | 0.558 | 0.00914 | -0.01 | 61.083
3 | 0.62 | 0.00872 | -0.01 | 71.134
3.5 | 0.681 | 0.00885 | -0.01 | 76.987
4 | 0.742 | 0.00929 | -0.01 | 79.952
4.5 | 0.803 | 0.0094 | -0.01 | 85.395
5 | 0.863 | 0.00901 | -0.011 | 95.707
5.5 | 0.922 | 0.00923 | -0.011 | 99.858
6 | 0.981 | 0.00923 | -0.011 | 106.284
6.5 | 1.039 | 0.00891 | -0.011 | 116.506
7 | 1.095 | 0.01038 | -0.011 | 105.545
7.5 | 1.151 | 0.01056 | -0.012 | 109.02
8 | 1.206 | 0.01079 | -0.012 | 111.762
8.5 | 1.259 | 0.01111 | -0.012 | 113.315
9 | 1.311 | 0.01151 | -0.012 | 113.914
9.5 | 1.361 | 0.01198 | -0.012 | 113.619
10 | 1.409 | 0.01252 | -0.012 | 112.523
10.5 | 1.455 | 0.01317 | -0.013 | 110.421
11 | 1.498 | 0.01396 | -0.013 | 107.303
11.5 | 1.537 | 0.01489 | -0.013 | 103.232
12 | 1.573 | 0.01598 | -0.013 | 98.457
12.5 | 1.606 | 0.0173 | -0.013 | 92.848
13 | 1.632 | 0.01919 | -0.013 | 85.045
13.5 | 1.654 | 0.02152 | -0.013 | 76.854
14 | 1.67 | 0.02446 | -0.013 | 68.249
14.5 | 1.676 | 0.02866 | -0.013 | 58.488
15 | 1.675 | 0.03378 | -0.013 | 49.597
15.5 | 1.666 | 0.0401 | -0.013 | 41.541
16 | 1.648 | 0.04839 | -0.013 | 34.055
16.5 | 1.624 | 0.05762 | -0.013 | 28.183
17 | 1.593 | 0.06859 | -0.012 | 23.23
17.5 | 1.559 | 0.08082 | -0.012 | 19.286
18 | 1.521 | 0.09404 | -0.012 | 16.169
18.5 | 1.477 | 0.10764 | -0.012 | 13.723
19 | 1.43 | 0.12019 | -0.012 | 11.898
19.5 | 1.38 | 0.13227 | -0.011 | 10.433

## 86. Re 6M Mach 0.25 (2)
BIGFOIL.COM POLAR EXPORT
NACA42015
NACA42015 |  |  |  | Cl Max: | 1.856 | at alpha= | 17.5 | deg
XFOIL ncrit=9 |  |  |  | L/D Max: | 135.777 | at alpha= | 10.5 | deg
Re: | 6000000 |  |  | Cd Min: | 0.20085 | at alpha= | -19.5 | deg
Mach: | 0.25 |  |  | Cl=0 at alpha= | -2.1076 | deg
|  |  |  | @ Cl=0.1, Cd= | 0.0073978
|  |  |  | @ Cl=0.4, Cd= | 0.0078395
|  |  |  | @ Cl=0.6, Cd= | 0.0067027
alpha (deg) | Cl | Cd | Cm | Cl/Cd
-19.5 | -0.6186 | 0.20085 | 0.0167 | -3.0799
-19 | -0.6049 | 0.19376 | 0.0129 | -3.1219
-18.5 | -0.5921 | 0.18647 | 0.0091 | -3.1753
-18 | -0.579 | 0.17943 | 0.0056 | -3.2269
-17 | -0.929 | 0.08103 | -0.0536 | -11.4649
-16.5 | -1.039 | 0.05999 | -0.0683 | -17.3196
-16 | -1.0795 | 0.05084 | -0.0717 | -21.2333
-15.5 | -1.1832 | 0.03857 | -0.0703 | -30.6767
-15 | -1.2595 | 0.02923 | -0.0616 | -43.0893
-14.5 | -1.2664 | 0.02123 | -0.0563 | -59.6514
-14 | -1.2596 | 0.01862 | -0.0489 | -67.6477
-13.5 | -1.2284 | 0.01689 | -0.0445 | -72.7294
-13 | -1.1756 | 0.01547 | -0.0435 | -75.9922
-12.5 | -1.119 | 0.01435 | -0.0428 | -77.9791
-12 | -1.0728 | 0.01325 | -0.0401 | -80.966
-11.5 | -1.0178 | 0.01229 | -0.0388 | -82.8153
-11 | -0.9564 | 0.01141 | -0.0388 | -83.8212
-10.5 | -0.8758 | 0.01061 | -0.0427 | -82.5448
-10 | -0.7917 | 0.00965 | -0.0476 | -82.0415
-9.5 | -0.7422 | 0.00916 | -0.0451 | -81.0262
-9 | -0.7006 | 0.00887 | -0.0408 | -78.9853
-8.5 | -0.6574 | 0.00863 | -0.0368 | -76.1761
-8 | -0.6112 | 0.0084 | -0.0335 | -72.7619
-7.5 | -0.5633 | 0.00818 | -0.0306 | -68.8631
-7 | -0.5133 | 0.00802 | -0.0282 | -64.0025
-6.5 | -0.4646 | 0.00773 | -0.0255 | -60.1035
-6 | -0.4133 | 0.00758 | -0.0235 | -54.5251
-5.5 | -0.3624 | 0.00753 | -0.0213 | -48.1275
-5 | -0.3093 | 0.00747 | -0.0197 | -41.4056
-4.5 | -0.2568 | 0.00739 | -0.018 | -34.7497
-4 | -0.2047 | 0.00734 | -0.0162 | -27.8883
-3.5 | -0.1505 | 0.0073 | -0.0149 | -20.6164
-3 | -0.0961 | 0.00729 | -0.0137 | -13.1824
-2.5 | -0.0423 | 0.00727 | -0.0124 | -5.8184
-2 | 0.0116 | 0.00732 | -0.0111 | 1.5847
-1.5 | 0.0659 | 0.00736 | -0.0099 | 8.9538
-1 | 0.12 | 0.00742 | -0.0087 | 16.1725
-0.5 | 0.1735 | 0.00755 | -0.0074 | 22.9801
0 | 0.2271 | 0.00767 | -0.0062 | 29.6089
0.5 | 0.2806 | 0.00781 | -0.0049 | 35.9283
1 | 0.3348 | 0.00793 | -0.0037 | 42.2194
1.5 | 0.3894 | 0.00802 | -0.0027 | 48.5536
2 | 0.4305 | 0.00732 | 0.0009 | 58.8115
2.5 | 0.4745 | 0.00694 | 0.004 | 68.3718
3 | 0.5231 | 0.00675 | 0.0063 | 77.4963
3.5 | 0.5719 | 0.00668 | 0.0086 | 85.6138
4 | 0.6214 | 0.00672 | 0.0108 | 92.4702
4.5 | 0.6689 | 0.0067 | 0.0134 | 99.8358
5 | 0.7192 | 0.00677 | 0.0155 | 106.2334
5.5 | 0.7688 | 0.00691 | 0.0178 | 111.259
6 | 0.8175 | 0.00709 | 0.0202 | 115.3032
6.5 | 0.8781 | 0.00728 | 0.0201 | 120.6181
7 | 0.953 | 0.00757 | 0.0168 | 125.8917
7.5 | 1.0332 | 0.00797 | 0.0124 | 129.6361
8.5 | 1.1664 | 0.00867 | 0.0096 | 134.5329
9 | 1.2296 | 0.00906 | 0.009 | 135.7174
9.5 | 1.2867 | 0.00954 | 0.0096 | 134.8742
10 | 1.3492 | 0.00998 | 0.0092 | 135.1904
10.5 | 1.4148 | 0.01042 | 0.0081 | 135.7774
11 | 1.4767 | 0.01097 | 0.0077 | 134.6126
11.5 | 1.5374 | 0.01151 | 0.0075 | 133.5708
12 | 1.58 | 0.01193 | 0.011 | 132.4392
12.5 | 1.6041 | 0.01245 | 0.0178 | 128.8434
13 | 1.6314 | 0.01318 | 0.0236 | 123.7785
13.5 | 1.6646 | 0.01387 | 0.0282 | 120.0144
14 | 1.6983 | 0.01474 | 0.0323 | 115.2171
14.5 | 1.7269 | 0.01598 | 0.0366 | 108.0663
15 | 1.7584 | 0.01723 | 0.0401 | 102.0546
15.5 | 1.7854 | 0.01885 | 0.0436 | 94.7162
16 | 1.8073 | 0.02094 | 0.0469 | 86.3085
16.5 | 1.8304 | 0.02318 | 0.0495 | 78.9646
17 | 1.841 | 0.02648 | 0.0519 | 69.5242
17.5 | 1.856 | 0.02976 | 0.0536 | 62.3656
18 | 1.8538 | 0.03473 | 0.0545 | 53.3775
18.5 | 1.8558 | 0.03968 | 0.0547 | 46.7692
19 | 1.841 | 0.04651 | 0.0538 | 39.5829
19.5 | 1.8155 | 0.0548 | 0.0517 | 33.1296
20 | 1.7863 | 0.06383 | 0.0487 | 27.9853

## 87. Re 6M Mach 0.50 (1)
BIGFOIL.COM POLAR EXPORT
NACA42015
NACA42015 |  |  |  | Cl Max: | 1.365 | at alpha= | 10 | deg
JavaFoil+Calcfoil stall+Eppler ext transition |  |  |  | L/D Max: | 94.994 | at alpha= | 6 | deg
Re: | 6000000 |  |  | Cd Min: | 0.00867 | at alpha= | 4 | deg
Mach: | 0.5 |  |  | Cl=0 at alpha= | -1.9429 | deg
|  |  |  | @ Cl=0.1, Cd= | 0.0098279
|  |  |  | @ Cl=0.4, Cd= | 0.010354
|  |  |  | @ Cl=0.6, Cd= | 0.0093582
alpha (deg) | Cl | Cd | Cm | Cl/Cd
-20 | -0.974 | 0.14756 | 0 | -6.599
-19.5 | -0.948 | 0.1391 | 0 | -6.816
-19 | -0.924 | 0.13013 | 0 | -7.099
-18.5 | -0.895 | 0.13228 | 0 | -6.77
-18 | -0.869 | 0.12822 | -0.001 | -6.778
-17.5 | -0.843 | 0.11962 | -0.001 | -7.047
-17 | -0.817 | 0.11254 | -0.001 | -7.263
-16.5 | -0.791 | 0.11075 | -0.001 | -7.141
-16 | -0.763 | 0.10707 | -0.001 | -7.131
-15.5 | -0.737 | 0.10177 | -0.001 | -7.241
-15 | -0.711 | 0.09579 | -0.001 | -7.42
-14.5 | -0.685 | 0.0893 | -0.001 | -7.669
-14 | -0.657 | 0.08953 | -0.001 | -7.34
-13.5 | -0.63 | 0.08508 | -0.002 | -7.409
-13 | -0.604 | 0.0803 | -0.002 | -7.518
-12.5 | -0.577 | 0.07874 | -0.002 | -7.324
-12 | -0.55 | 0.07488 | -0.002 | -7.342
-11.5 | -0.523 | 0.07028 | -0.002 | -7.44
-11 | -0.496 | 0.06596 | -0.002 | -7.518
-10.5 | -0.469 | 0.0649 | -0.002 | -7.22
-10 | -0.442 | 0.06117 | -0.002 | -7.22
-9.5 | -0.414 | 0.05748 | -0.002 | -7.211
-9 | -0.387 | 0.05656 | -0.002 | -6.847
-8.5 | -0.36 | 0.0529 | -0.003 | -6.806
-8 | -0.333 | 0.05158 | -0.003 | -6.45
-7.5 | -0.305 | 0.04992 | -0.003 | -6.117
-7 | -0.429 | 0.04609 | -0.003 | -9.31
-6.5 | -0.431 | 0.04217 | -0.003 | -10.221
-6 | -0.407 | 0.0394 | -0.003 | -10.324
-5.5 | -0.371 | 0.03698 | -0.004 | -10.021
-5 | -0.328 | 0.0346 | -0.004 | -9.473
-4.5 | -0.344 | 0.00919 | -0.007 | -37.468
-4 | -0.281 | 0.00868 | -0.008 | -32.351
-3.5 | -0.215 | 0.00953 | -0.008 | -22.519
-3 | -0.147 | 0.00899 | -0.008 | -16.351
-2.5 | -0.078 | 0.00893 | -0.008 | -8.729
-2 | -0.008 | 0.00946 | -0.009 | -0.849
-1.5 | 0.062 | 0.00948 | -0.009 | 6.591
-1 | 0.133 | 0.01013 | -0.009 | 13.163
-0.5 | 0.204 | 0.01025 | -0.009 | 19.891
0 | 0.274 | 0.00973 | -0.01 | 28.177
0.5 | 0.344 | 0.01029 | -0.01 | 33.423
1 | 0.414 | 0.01037 | -0.01 | 39.899
1.5 | 0.483 | 0.00995 | -0.01 | 48.545
2 | 0.552 | 0.01005 | -0.01 | 54.924
2.5 | 0.62 | 0.00907 | -0.011 | 68.348
3 | 0.688 | 0.00874 | -0.011 | 78.73
3.5 | 0.755 | 0.00892 | -0.011 | 84.592
4 | 0.821 | 0.00867 | -0.011 | 94.645
4.5 | 0.886 | 0.00994 | -0.012 | 89.065
5 | 0.949 | 0.01028 | -0.012 | 92.314
5.5 | 1.011 | 0.01087 | -0.012 | 92.977
6 | 1.071 | 0.01127 | -0.012 | 94.994
6.5 | 1.128 | 0.01209 | -0.012 | 93.319
7 | 1.182 | 0.01262 | -0.013 | 93.7
7.5 | 1.233 | 0.01341 | -0.013 | 91.942
8 | 1.279 | 0.01427 | -0.013 | 89.622
8.5 | 1.317 | 0.01539 | -0.013 | 85.589
9 | 1.347 | 0.01684 | -0.013 | 79.991
9.5 | 1.364 | 0.01915 | -0.013 | 71.224
10 | 1.365 | 0.02287 | -0.013 | 59.668
10.5 | 1.34 | 0.02898 | -0.013 | 46.25
11 | 1.277 | 0.04135 | -0.012 | 30.882
11.5 | 1.165 | 0.06022 | -0.011 | 19.339
12 | 0.797 | 0.09169 | -0.01 | 8.689
12.5 | 0.82 | 0.09551 | -0.01 | 8.583
13 | 0.84 | 0.10063 | -0.009 | 8.352
13.5 | 0.875 | 0.1068 | -0.01 | 8.192
14 | 0.898 | 0.10933 | -0.009 | 8.217
14.5 | 0.931 | 0.11532 | -0.01 | 8.071
15 | 0.955 | 0.11559 | -0.01 | 8.263

## 88. Re 6M Mach 0.50 (2)
BIGFOIL.COM POLAR EXPORT
NACA42015
NACA42015 |  |  |  | Cl Max: | 1.7248 | at alpha= | 13.5 | deg
XFOIL ncrit=9 |  |  |  | L/D Max: | 123.921 | at alpha= | 7.5 | deg
Re: | 6000000 |  |  | Cd Min: | 0.23404 | at alpha= | -20 | deg
Mach: | 0.5 |  |  | Cl=0 at alpha= | -2.1362 | deg
|  |  |  | @ Cl=0.1, Cd= | 0.0077749
|  |  |  | @ Cl=0.4, Cd= | 0.0083719
|  |  |  | @ Cl=0.6, Cd= | 0.007351
alpha (deg) | Cl | Cd | Cm | Cl/Cd
-20 | -0.6482 | 0.23404 | 0.0277 | -2.7696
-19.5 | -0.627 | 0.22687 | 0.0236 | -2.7637
-19 | -0.6047 | 0.22031 | 0.0197 | -2.7448
-18.5 | -0.5849 | 0.21266 | 0.0156 | -2.7504
-18 | -0.5663 | 0.20465 | 0.0116 | -2.7672
-17.5 | -0.5497 | 0.19591 | 0.0074 | -2.8059
-17 | -0.5344 | 0.18689 | 0.0032 | -2.8594
-16.5 | -0.513 | 0.18065 | -0.0001 | -2.8397
-16 | -0.4969 | 0.1727 | -0.0037 | -2.8772
-15.5 | -0.4793 | 0.16556 | -0.0069 | -2.895
-15 | -0.466 | 0.15725 | -0.0104 | -2.9634
-14.5 | -0.4551 | 0.14869 | -0.0139 | -3.0607
-14 | -0.4523 | 0.13851 | -0.0179 | -3.2655
-13.5 | -0.444 | 0.13038 | -0.021 | -3.4054
-13 | -0.4395 | 0.12182 | -0.0241 | -3.6078
-12.5 | -0.4347 | 0.11367 | -0.027 | -3.8242
-12 | -0.4342 | 0.10498 | -0.0301 | -4.136
-11.5 | -0.4366 | 0.09599 | -0.0334 | -4.5484
-11 | -0.442 | 0.08281 | -0.0428 | -5.3375
-10.5 | -0.4616 | 0.06516 | -0.0584 | -7.0841
-10 | -0.4922 | 0.05071 | -0.0732 | -9.7062
-9.5 | -0.5211 | 0.04163 | -0.0787 | -12.5174
-9 | -0.4899 | 0.03005 | -0.0979 | -16.3028
-8.5 | -0.5106 | 0.0278 | -0.0852 | -18.3669
-8 | -0.5156 | 0.02529 | -0.074 | -20.3875
-7.5 | -0.5151 | 0.02193 | -0.0631 | -23.4884
-7 | -0.5045 | 0.01737 | -0.0533 | -29.0443
-6.5 | -0.4539 | 0.0127 | -0.0499 | -35.7402
-6 | -0.4237 | 0.00951 | -0.0428 | -44.5531
-5.5 | -0.3862 | 0.00869 | -0.0355 | -44.4419
-5 | -0.3342 | 0.00831 | -0.0307 | -40.2166
-4.5 | -0.2785 | 0.00806 | -0.0268 | -34.5533
-4 | -0.2219 | 0.00791 | -0.0233 | -28.0531
-3.5 | -0.1635 | 0.00775 | -0.0202 | -21.0968
-3 | -0.1034 | 0.00765 | -0.0176 | -13.5163
-2.5 | -0.043 | 0.00763 | -0.0153 | -5.6356
-2 | 0.0161 | 0.00766 | -0.0128 | 2.1018
-1.5 | 0.0758 | 0.00773 | -0.0105 | 9.806
-1 | 0.1351 | 0.00784 | -0.0082 | 17.2321
-0.5 | 0.1936 | 0.008 | -0.0058 | 24.2
0 | 0.2527 | 0.00816 | -0.0035 | 30.9681
0.5 | 0.3138 | 0.00826 | -0.0016 | 37.9903
1 | 0.3753 | 0.00834 | 0.0003 | 45
1.5 | 0.4373 | 0.00842 | 0.0022 | 51.9359
2 | 0.4995 | 0.0085 | 0.0041 | 58.7647
2.5 | 0.5355 | 0.00758 | 0.0108 | 70.6464
3 | 0.5852 | 0.00737 | 0.0153 | 79.403
3.5 | 0.6397 | 0.0073 | 0.019 | 87.6301
4 | 0.6927 | 0.00731 | 0.0231 | 94.7606
4.5 | 0.7431 | 0.00741 | 0.0279 | 100.2834
5 | 0.786 | 0.00749 | 0.0345 | 104.9399
5.5 | 0.83 | 0.00762 | 0.0409 | 108.9239
6 | 0.9001 | 0.00791 | 0.0423 | 113.7927
6.5 | 1.0079 | 0.00851 | 0.0364 | 118.4371
7 | 1.1089 | 0.00905 | 0.0326 | 122.5304
7.5 | 1.1884 | 0.00959 | 0.0331 | 123.9208
8 | 1.2641 | 0.01026 | 0.0345 | 123.2066
8.5 | 1.3312 | 0.01099 | 0.0377 | 121.1283
9 | 1.4108 | 0.01176 | 0.039 | 119.966
9.5 | 1.4883 | 0.01269 | 0.0408 | 117.2813
10 | 1.545 | 0.01386 | 0.0455 | 111.4719
10.5 | 1.5795 | 0.01506 | 0.0536 | 104.8805
11 | 1.6164 | 0.01658 | 0.0607 | 97.491
11.5 | 1.6512 | 0.01853 | 0.0673 | 89.1096
12 | 1.6805 | 0.0212 | 0.0729 | 79.2689
12.5 | 1.7038 | 0.02469 | 0.0775 | 69.0077
13 | 1.7205 | 0.02901 | 0.0808 | 59.3071
13.5 | 1.7248 | 0.03451 | 0.0827 | 49.9797
14 | 1.716 | 0.04127 | 0.0831 | 41.5798
14.5 | 1.6911 | 0.04942 | 0.0818 | 34.2189
15 | 1.6536 | 0.05881 | 0.0787 | 28.1177
15.5 | 1.6073 | 0.06919 | 0.0743 | 23.2302
16 | 1.552 | 0.08068 | 0.0682 | 19.2365
16.5 | 1.4766 | 0.0944 | 0.0595 | 15.6419
17 | 1.3842 | 0.11054 | 0.048 | 12.5222
17.5 | 1.311 | 0.12581 | 0.0369 | 10.4205
18 | 1.2399 | 0.14193 | 0.0246 | 8.736
18.5 | 1.1889 | 0.15668 | 0.0133 | 7.5881

## 89. Re 7M Mach 0.00 (1)
BIGFOIL.COM POLAR EXPORT
NACA42015
NACA42015 |  |  |  | Cl Max: | 1.752 | at alpha= | 16 | deg
JavaFoil+Calcfoil stall+Eppler ext transition |  |  |  | L/D Max: | 129.639 | at alpha= | 8 | deg
Re: | 7000000 |  |  | Cd Min: | 0.00856 | at alpha= | -9.5 | deg
Mach: | 0 |  |  | Cl=0 at alpha= | -1.9426 | deg
|  |  |  | @ Cl=0.1, Cd= | 0.0094494
|  |  |  | @ Cl=0.4, Cd= | 0.010673
|  |  |  | @ Cl=0.6, Cd= | 0.0088185
alpha (deg) | Cl | Cd | Cm | Cl/Cd
-20 | -0.765 | 0.15754 | 0 | -4.857
-19.5 | -0.778 | 0.15045 | 0 | -5.168
-19 | -0.789 | 0.14403 | 0 | -5.479
-18.5 | -0.8 | 0.1376 | 0 | -5.812
-18 | -0.809 | 0.13107 | 0 | -6.174
-17.5 | -0.817 | 0.12518 | -0.001 | -6.529
-17 | -0.824 | 0.11897 | -0.001 | -6.926
-16.5 | -0.829 | 0.11322 | -0.001 | -7.322
-16 | -0.832 | 0.10799 | -0.001 | -7.706
-15.5 | -0.833 | 0.10256 | -0.001 | -8.127
-15 | -0.833 | 0.09719 | -0.001 | -8.566
-14.5 | -0.83 | 0.09237 | -0.001 | -8.98
-14 | -0.824 | 0.08741 | -0.001 | -9.427
-13.5 | -0.816 | 0.08299 | -0.001 | -9.832
-13 | -0.806 | 0.07829 | -0.002 | -10.29
-12.5 | -0.792 | 0.07414 | -0.002 | -10.686
-12 | -0.776 | 0.06999 | -0.002 | -11.093
-11.5 | -0.758 | 0.06607 | -0.002 | -11.47
-11 | -0.736 | 0.0624 | -0.002 | -11.8
-10.5 | -0.712 | 0.05877 | -0.002 | -12.108
-10 | -0.685 | 0.05512 | -0.002 | -12.42
-9.5 | -0.805 | 0.00856 | -0.004 | -94.03
-9 | -0.765 | 0.00887 | -0.005 | -86.225
-8.5 | -0.722 | 0.00868 | -0.005 | -83.214
-8 | -0.677 | 0.00902 | -0.005 | -75.144
-7.5 | -0.63 | 0.00881 | -0.005 | -71.475
-7 | -0.58 | 0.00926 | -0.005 | -62.666
-6.5 | -0.529 | 0.00905 | -0.006 | -58.439
-6 | -0.475 | 0.00888 | -0.006 | -53.525
-5.5 | -0.42 | 0.00874 | -0.006 | -48.111
-5 | -0.364 | 0.00922 | -0.006 | -39.479
-4.5 | -0.307 | 0.00912 | -0.006 | -33.621
-4 | -0.248 | 0.00904 | -0.007 | -27.421
-3.5 | -0.189 | 0.00889 | -0.007 | -21.197
-3 | -0.129 | 0.00951 | -0.007 | -13.507
-2.5 | -0.068 | 0.00945 | -0.007 | -7.191
-2 | -0.007 | 0.0094 | -0.007 | -0.744
-1.5 | 0.054 | 0.00939 | -0.008 | 5.78
-1 | 0.116 | 0.00947 | -0.008 | 12.227
-0.5 | 0.177 | 0.0101 | -0.008 | 17.518
0 | 0.238 | 0.0107 | -0.008 | 22.26
0.5 | 0.299 | 0.01068 | -0.008 | 28.005
1 | 0.36 | 0.01064 | -0.009 | 33.837
1.5 | 0.421 | 0.01069 | -0.009 | 39.369
2 | 0.481 | 0.01009 | -0.009 | 47.69
2.5 | 0.541 | 0.00873 | -0.009 | 62.002
3 | 0.601 | 0.00882 | -0.009 | 68.2
3.5 | 0.661 | 0.00932 | -0.01 | 70.963
4 | 0.721 | 0.00936 | -0.01 | 76.998
4.5 | 0.779 | 0.00893 | -0.01 | 87.297
5 | 0.838 | 0.00906 | -0.01 | 92.462
5.5 | 0.896 | 0.00925 | -0.01 | 96.863
6 | 0.954 | 0.0092 | -0.011 | 103.683
6.5 | 1.01 | 0.00966 | -0.011 | 104.579
7 | 1.067 | 0.00928 | -0.011 | 114.973
7.5 | 1.122 | 0.00893 | -0.011 | 125.6
8 | 1.177 | 0.00908 | -0.011 | 129.639
8.5 | 1.23 | 0.01028 | -0.012 | 119.701
9 | 1.283 | 0.01054 | -0.012 | 121.687
9.5 | 1.334 | 0.01091 | -0.012 | 122.274
10 | 1.384 | 0.01134 | -0.012 | 122.067
10.5 | 1.432 | 0.01178 | -0.012 | 121.559
11 | 1.478 | 0.01233 | -0.012 | 119.906
11.5 | 1.523 | 0.01295 | -0.012 | 117.554
12 | 1.564 | 0.01366 | -0.013 | 114.546
12.5 | 1.604 | 0.01446 | -0.013 | 110.895
13 | 1.639 | 0.01554 | -0.013 | 105.531
13.5 | 1.672 | 0.01681 | -0.013 | 99.427
14 | 1.7 | 0.01832 | -0.013 | 92.826
14.5 | 1.723 | 0.02039 | -0.013 | 84.469
15 | 1.739 | 0.02299 | -0.013 | 75.637
15.5 | 1.749 | 0.0262 | -0.013 | 66.731
16 | 1.752 | 0.03055 | -0.013 | 57.34
16.5 | 1.749 | 0.03584 | -0.013 | 48.8
17 | 1.742 | 0.0423 | -0.013 | 41.174
17.5 | 1.73 | 0.05007 | -0.013 | 34.555
18 | 1.715 | 0.05904 | -0.013 | 29.058
18.5 | 1.696 | 0.06914 | -0.013 | 24.535
19 | 1.675 | 0.07969 | -0.012 | 21.021
19.5 | 1.653 | 0.09049 | -0.012 | 18.269
20 | 1.631 | 0.10087 | -0.012 | 16.167

## 90. Re 7M Mach 0.00 (2)
BIGFOIL.COM POLAR EXPORT
NACA42015
NACA42015 |  |  |  | Cl Max: | 1.8928 | at alpha= | 19.5 | deg
XFOIL ncrit=9 |  |  |  | L/D Max: | 144.763 | at alpha= | 11 | deg
Re: | 7000000 |  |  | Cd Min: | 0.0366 | at alpha= | 20 | deg
Mach: | 0 |  |  | Cl=0 at alpha= | -2.0884 | deg
|  |  |  | @ Cl=0.1, Cd= | 0.007201
|  |  |  | @ Cl=0.4, Cd= | 0.0073729
|  |  |  | @ Cl=0.6, Cd= | 0.0064488
alpha (deg) | Cl | Cd | Cm | Cl/Cd
-20 | -1.585 | 0.02934 | -0.0621 | -54.0218
-19.5 | -1.5683 | 0.02668 | -0.0606 | -58.7819
-19 | -1.5487 | 0.02443 | -0.0587 | -63.3934
-18.5 | -1.5269 | 0.0225 | -0.0565 | -67.8622
-18 | -1.5034 | 0.02083 | -0.0539 | -72.1747
-17.5 | -1.4809 | 0.01927 | -0.0507 | -76.85
-17 | -1.4534 | 0.01813 | -0.0475 | -80.1655
-16.5 | -1.4301 | 0.01698 | -0.0434 | -84.2226
-16 | -1.4132 | 0.01579 | -0.0376 | -89.4997
-15.5 | -1.396 | 0.01494 | -0.0313 | -93.4404
-15 | -1.3681 | 0.01416 | -0.0267 | -96.6172
-14.5 | -1.3163 | 0.01343 | -0.0267 | -98.0119
-14 | -1.2623 | 0.01276 | -0.027 | -98.9263
-13.5 | -1.2057 | 0.01211 | -0.0276 | -99.5623
-13 | -1.1559 | 0.01153 | -0.0267 | -100.2515
-12.5 | -1.1024 | 0.011 | -0.0265 | -100.2182
-12 | -1.0411 | 0.01045 | -0.028 | -99.6268
-11.5 | -0.9811 | 0.00998 | -0.029 | -98.3066
-11 | -0.9036 | 0.00944 | -0.0339 | -95.7203
-10.5 | -0.83 | 0.00882 | -0.038 | -94.1043
-10 | -0.7812 | 0.0085 | -0.0365 | -91.9059
-9.5 | -0.7382 | 0.00828 | -0.0336 | -89.1546
-9 | -0.6944 | 0.0081 | -0.0308 | -85.7284
-8.5 | -0.6486 | 0.00793 | -0.0285 | -81.7907
-8 | -0.6011 | 0.00779 | -0.0265 | -77.163
-7.5 | -0.5528 | 0.00764 | -0.0246 | -72.356
-7 | -0.5039 | 0.00749 | -0.0229 | -67.2764
-6.5 | -0.4549 | 0.00732 | -0.0212 | -62.1448
-6 | -0.4048 | 0.00723 | -0.0197 | -55.9889
-5.5 | -0.355 | 0.00721 | -0.0181 | -49.2372
-5 | -0.3034 | 0.00717 | -0.0169 | -42.3152
-4.5 | -0.2524 | 0.00712 | -0.0156 | -35.4494
-4 | -0.2012 | 0.0071 | -0.0143 | -28.338
-3.5 | -0.1485 | 0.00707 | -0.0134 | -21.0042
-3 | -0.0957 | 0.00706 | -0.0124 | -13.5552
-2.5 | -0.0433 | 0.00705 | -0.0114 | -6.1418
-2 | 0.0093 | 0.00709 | -0.0104 | 1.3117
-1.5 | 0.0618 | 0.00715 | -0.0095 | 8.6434
-1 | 0.1142 | 0.00722 | -0.0085 | 15.8172
-0.5 | 0.1666 | 0.00732 | -0.0075 | 22.7596
0 | 0.2191 | 0.00741 | -0.0065 | 29.5682
0.5 | 0.2713 | 0.00754 | -0.0056 | 35.9814
1 | 0.3238 | 0.00766 | -0.0046 | 42.2715
1.5 | 0.3767 | 0.00775 | -0.0038 | 48.6065
2 | 0.4181 | 0.00708 | -0.0007 | 59.0537
2.5 | 0.4616 | 0.00672 | 0.0019 | 68.6905
3 | 0.5091 | 0.00652 | 0.0038 | 78.0828
3.5 | 0.5572 | 0.00644 | 0.0056 | 86.5217
4 | 0.6056 | 0.00645 | 0.0073 | 93.8915
4.5 | 0.6529 | 0.00643 | 0.0093 | 101.5397
5 | 0.7026 | 0.00649 | 0.0107 | 108.2589
5.5 | 0.7511 | 0.00658 | 0.0124 | 114.1489
6 | 0.7979 | 0.00672 | 0.0144 | 118.7351
6.5 | 0.8471 | 0.00686 | 0.0159 | 123.484
7 | 0.9059 | 0.00703 | 0.0152 | 128.862
7.5 | 0.9766 | 0.00732 | 0.0118 | 133.4153
8 | 1.0498 | 0.00768 | 0.0077 | 136.6927
8.5 | 1.111 | 0.00796 | 0.0063 | 139.5729
9 | 1.1755 | 0.00825 | 0.0041 | 142.4848
9.5 | 1.2337 | 0.00861 | 0.0032 | 143.2869
10 | 1.2861 | 0.00902 | 0.0035 | 142.5831
10.5 | 1.3436 | 0.00934 | 0.0028 | 143.8544
11 | 1.4042 | 0.0097 | 0.0012 | 144.7629
11.5 | 1.4626 | 0.0102 | 0 | 143.3922
12 | 1.521 | 0.01064 | -0.0013 | 142.9511
12.5 | 1.5787 | 0.01107 | -0.0024 | 142.6107
13 | 1.6218 | 0.01159 | -0.0007 | 139.931
13.5 | 1.6379 | 0.01198 | 0.0067 | 136.7195
14 | 1.6665 | 0.01242 | 0.0112 | 134.1787
14.5 | 1.693 | 0.0131 | 0.0157 | 129.2366
15 | 1.7228 | 0.01384 | 0.0193 | 124.4798
15.5 | 1.7504 | 0.01478 | 0.0228 | 118.4303
16 | 1.7785 | 0.01579 | 0.0259 | 112.6346
16.5 | 1.8078 | 0.01683 | 0.0285 | 107.4153
17 | 1.8288 | 0.0184 | 0.0316 | 99.3913
17.5 | 1.8496 | 0.02012 | 0.0342 | 91.9284
18 | 1.8629 | 0.02249 | 0.0369 | 82.8324
18.5 | 1.8797 | 0.02481 | 0.0387 | 75.7638
19 | 1.8857 | 0.02816 | 0.0405 | 66.9638
19.5 | 1.8928 | 0.03173 | 0.0415 | 59.6533
20 | 1.8883 | 0.0366 | 0.0419 | 51.5929

## 91. Re 7M Mach 0.10 (1)
BIGFOIL.COM POLAR EXPORT
NACA42015
NACA42015 |  |  |  | Cl Max: | 1.74 | at alpha= | 15.5 | deg
JavaFoil+Calcfoil stall+Eppler ext transition |  |  |  | L/D Max: | 125.125 | at alpha= | 7.5 | deg
Re: | 7000000 |  |  | Cd Min: | 0.00862 | at alpha= | -9.5 | deg
Mach: | 0.1 |  |  | Cl=0 at alpha= | -1.9436 | deg
|  |  |  | @ Cl=0.1, Cd= | 0.009479
|  |  |  | @ Cl=0.4, Cd= | 0.01072
|  |  |  | @ Cl=0.6, Cd= | 0.0088533
alpha (deg) | Cl | Cd | Cm | Cl/Cd
-20 | -0.716 | 0.16033 | 0 | -4.464
-19.5 | -0.731 | 0.15321 | 0 | -4.772
-19 | -0.746 | 0.14606 | 0 | -5.105
-18.5 | -0.759 | 0.13908 | 0 | -5.459
-18 | -0.772 | 0.13291 | 0 | -5.806
-17.5 | -0.783 | 0.12664 | -0.001 | -6.183
-17 | -0.793 | 0.12018 | -0.001 | -6.596
-16.5 | -0.801 | 0.11459 | -0.001 | -6.988
-16 | -0.807 | 0.10875 | -0.001 | -7.42
-15.5 | -0.811 | 0.10345 | -0.001 | -7.84
-15 | -0.813 | 0.09818 | -0.001 | -8.281
-14.5 | -0.813 | 0.09321 | -0.001 | -8.717
-14 | -0.81 | 0.08814 | -0.001 | -9.184
-13.5 | -0.804 | 0.08326 | -0.001 | -9.656
-13 | -0.796 | 0.07889 | -0.002 | -10.085
-12.5 | -0.784 | 0.07453 | -0.002 | -10.523
-12 | -0.77 | 0.07041 | -0.002 | -10.936
-11.5 | -0.753 | 0.06646 | -0.002 | -11.328
-11 | -0.733 | 0.06272 | -0.002 | -11.684
-10.5 | -0.709 | 0.05916 | -0.002 | -11.987
-10 | -0.683 | 0.05574 | -0.002 | -12.249
-9.5 | -0.804 | 0.00862 | -0.004 | -93.239
-9 | -0.765 | 0.00894 | -0.005 | -85.571
-8.5 | -0.723 | 0.00872 | -0.005 | -82.952
-8 | -0.679 | 0.00905 | -0.005 | -75.005
-7.5 | -0.632 | 0.00887 | -0.005 | -71.229
-7 | -0.582 | 0.00868 | -0.005 | -67.076
-6.5 | -0.531 | 0.00909 | -0.006 | -58.362
-6 | -0.477 | 0.00895 | -0.006 | -53.293
-5.5 | -0.422 | 0.00881 | -0.006 | -47.932
-5 | -0.366 | 0.00925 | -0.006 | -39.522
-4.5 | -0.308 | 0.00914 | -0.006 | -33.672
-4 | -0.249 | 0.00903 | -0.007 | -27.579
-3.5 | -0.189 | 0.00897 | -0.007 | -21.106
-3 | -0.129 | 0.0089 | -0.007 | -14.51
-2.5 | -0.068 | 0.00944 | -0.007 | -7.234
-2 | -0.007 | 0.00944 | -0.007 | -0.744
-1.5 | 0.055 | 0.00942 | -0.008 | 5.79
-1 | 0.116 | 0.0095 | -0.008 | 12.241
-0.5 | 0.178 | 0.01009 | -0.008 | 17.624
0 | 0.239 | 0.01077 | -0.008 | 22.229
0.5 | 0.301 | 0.01069 | -0.008 | 28.112
1 | 0.362 | 0.01072 | -0.009 | 33.735
1.5 | 0.423 | 0.01072 | -0.009 | 39.428
2 | 0.484 | 0.01016 | -0.009 | 47.585
2.5 | 0.544 | 0.00876 | -0.009 | 62.109
3 | 0.604 | 0.00886 | -0.009 | 68.202
3.5 | 0.664 | 0.00936 | -0.01 | 70.947
4 | 0.724 | 0.00945 | -0.01 | 76.623
4.5 | 0.783 | 0.00898 | -0.01 | 87.172
5 | 0.842 | 0.00913 | -0.01 | 92.227
5.5 | 0.9 | 0.00879 | -0.01 | 102.388
6 | 0.958 | 0.00925 | -0.011 | 103.578
6.5 | 1.015 | 0.00972 | -0.011 | 104.42
7 | 1.071 | 0.00937 | -0.011 | 114.379
7.5 | 1.127 | 0.009 | -0.011 | 125.125
8 | 1.181 | 0.01012 | -0.011 | 116.744
8.5 | 1.235 | 0.01037 | -0.012 | 119.126
9 | 1.287 | 0.01065 | -0.012 | 120.929
9.5 | 1.339 | 0.01104 | -0.012 | 121.195
10 | 1.388 | 0.01147 | -0.012 | 121.048
10.5 | 1.436 | 0.01193 | -0.012 | 120.373
11 | 1.482 | 0.01251 | -0.012 | 118.507
11.5 | 1.526 | 0.01316 | -0.013 | 115.979
12 | 1.567 | 0.0139 | -0.013 | 112.774
12.5 | 1.606 | 0.01475 | -0.013 | 108.862
13 | 1.64 | 0.0159 | -0.013 | 103.14
13.5 | 1.671 | 0.01729 | -0.013 | 96.667
14 | 1.698 | 0.01895 | -0.013 | 89.64
14.5 | 1.719 | 0.02123 | -0.013 | 80.971
15 | 1.732 | 0.02415 | -0.013 | 71.746
15.5 | 1.74 | 0.02761 | -0.013 | 63.03
16 | 1.74 | 0.03259 | -0.013 | 53.401
16.5 | 1.735 | 0.03822 | -0.013 | 45.396
17 | 1.724 | 0.04549 | -0.013 | 37.9
17.5 | 1.71 | 0.05369 | -0.013 | 31.853
18 | 1.692 | 0.06335 | -0.013 | 26.716
18.5 | 1.671 | 0.074 | -0.012 | 22.575
19 | 1.646 | 0.0851 | -0.012 | 19.344
19.5 | 1.622 | 0.09588 | -0.012 | 16.913
20 | 1.596 | 0.10691 | -0.012 | 14.926

## 92. Re 7M Mach 0.10 (2)
BIGFOIL.COM POLAR EXPORT
NACA42015
NACA42015 |  |  |  | Cl Max: | 1.8891 | at alpha= | 19.5 | deg
XFOIL ncrit=9 |  |  |  | L/D Max: | 143.937 | at alpha= | 11 | deg
Re: | 7000000 |  |  | Cd Min: | 0.03966 | at alpha= | 20 | deg
Mach: | 0.1 |  |  | Cl=0 at alpha= | -2.0888 | deg
|  |  |  | @ Cl=0.1, Cd= | 0.0072103
|  |  |  | @ Cl=0.4, Cd= | 0.0074295
|  |  |  | @ Cl=0.6, Cd= | 0.0064764
alpha (deg) | Cl | Cd | Cm | Cl/Cd
-20 | -1.569 | 0.03269 | -0.066 | -47.9963
-19.5 | -1.5558 | 0.02947 | -0.0648 | -52.7927
-19 | -1.5387 | 0.02677 | -0.0632 | -57.4785
-18.5 | -1.5196 | 0.02441 | -0.0611 | -62.2532
-18 | -1.4976 | 0.02243 | -0.0586 | -66.7677
-17.5 | -1.4766 | 0.02057 | -0.0555 | -71.7842
-17 | -1.45 | 0.01922 | -0.0523 | -75.4422
-16.5 | -1.4273 | 0.01786 | -0.0482 | -79.916
-16 | -1.4009 | 0.01691 | -0.0439 | -82.8445
-15.5 | -1.3836 | 0.01579 | -0.0378 | -87.6251
-15 | -1.3733 | 0.01477 | -0.0299 | -92.979
-14.5 | -1.3225 | 0.0139 | -0.0296 | -95.1439
-14 | -1.2691 | 0.01313 | -0.0295 | -96.6565
-13.5 | -1.2137 | 0.01245 | -0.0297 | -97.4859
-13 | -1.1625 | 0.01182 | -0.0289 | -98.3503
-12.5 | -1.1094 | 0.01124 | -0.0283 | -98.7011
-12 | -1.0487 | 0.01065 | -0.0294 | -98.4695
-11.5 | -0.9883 | 0.01014 | -0.0303 | -97.4655
-11 | -0.9107 | 0.00958 | -0.0349 | -95.0626
-10.5 | -0.834 | 0.00897 | -0.0394 | -92.9766
-10 | -0.7839 | 0.00859 | -0.038 | -91.2573
-9.5 | -0.7414 | 0.00835 | -0.0348 | -88.7904
-9 | -0.6977 | 0.00817 | -0.0319 | -85.3978
-8.5 | -0.6518 | 0.00799 | -0.0294 | -81.577
-8 | -0.6041 | 0.00783 | -0.0272 | -77.152
-7.5 | -0.5556 | 0.00768 | -0.0253 | -72.3438
-7 | -0.506 | 0.00756 | -0.0236 | -66.9312
-6.5 | -0.4571 | 0.00735 | -0.0217 | -62.1905
-6 | -0.4069 | 0.00725 | -0.0201 | -56.1241
-5.5 | -0.3568 | 0.00723 | -0.0185 | -49.3499
-5 | -0.3049 | 0.00719 | -0.0172 | -42.4061
-4.5 | -0.2536 | 0.00715 | -0.0159 | -35.4685
-4 | -0.2022 | 0.00711 | -0.0145 | -28.4388
-3.5 | -0.1492 | 0.00708 | -0.0135 | -21.0734
-3 | -0.0962 | 0.00708 | -0.0126 | -13.5876
-2.5 | -0.0435 | 0.00707 | -0.0115 | -6.1528
-2 | 0.0094 | 0.0071 | -0.0105 | 1.3239
-1.5 | 0.0623 | 0.00716 | -0.0095 | 8.7011
-1 | 0.1148 | 0.00723 | -0.0085 | 15.8783
-0.5 | 0.1674 | 0.00734 | -0.0074 | 22.8065
0 | 0.2203 | 0.00743 | -0.0065 | 29.6501
0.5 | 0.2726 | 0.00756 | -0.0054 | 36.0582
1 | 0.3255 | 0.00767 | -0.0045 | 42.4381
1.5 | 0.3788 | 0.00776 | -0.0037 | 48.8144
2 | 0.4205 | 0.00711 | -0.0006 | 59.1421
2.5 | 0.4641 | 0.00674 | 0.0021 | 68.8576
3 | 0.512 | 0.00654 | 0.004 | 78.2875
3.5 | 0.5601 | 0.00646 | 0.0059 | 86.7028
4 | 0.6088 | 0.00648 | 0.0077 | 93.9506
4.5 | 0.6565 | 0.00645 | 0.0097 | 101.7829
5 | 0.7064 | 0.00651 | 0.0112 | 108.51
5.5 | 0.7548 | 0.00661 | 0.013 | 114.1906
6 | 0.8018 | 0.00676 | 0.0151 | 118.6095
6.5 | 0.8515 | 0.00689 | 0.0166 | 123.5849
7 | 0.9113 | 0.00707 | 0.0159 | 128.8967
7.5 | 0.9833 | 0.00737 | 0.0123 | 133.4193
8 | 1.057 | 0.00774 | 0.0082 | 136.5633
8.5 | 1.119 | 0.00801 | 0.0069 | 139.7004
9 | 1.1838 | 0.00832 | 0.0048 | 142.2837
9.5 | 1.2421 | 0.00871 | 0.0041 | 142.6062
10 | 1.2925 | 0.00911 | 0.0051 | 141.8771
10.5 | 1.3538 | 0.00943 | 0.0037 | 143.5631
11 | 1.4149 | 0.00983 | 0.0023 | 143.9369
11.5 | 1.4738 | 0.01035 | 0.0011 | 142.3961
12 | 1.5332 | 0.01078 | 0 | 142.2263
12.5 | 1.5906 | 0.01125 | -0.0009 | 141.3867
13 | 1.621 | 0.01173 | 0.0037 | 138.1927
13.5 | 1.6436 | 0.01215 | 0.0098 | 135.2757
14 | 1.6729 | 0.01264 | 0.0144 | 132.3497
14.5 | 1.6995 | 0.01341 | 0.0189 | 126.7338
15 | 1.7307 | 0.01417 | 0.0223 | 122.1383
15.5 | 1.7575 | 0.01523 | 0.0259 | 115.3972
16 | 1.7869 | 0.01627 | 0.0289 | 109.8279
16.5 | 1.8147 | 0.01747 | 0.0317 | 103.8752
17 | 1.8344 | 0.01924 | 0.0349 | 95.343
17.5 | 1.8546 | 0.02113 | 0.0375 | 87.7709
18 | 1.8672 | 0.02371 | 0.04 | 78.7516
18.5 | 1.8801 | 0.02651 | 0.0418 | 70.9204
19 | 1.8858 | 0.03012 | 0.0432 | 62.6096
19.5 | 1.8891 | 0.03425 | 0.044 | 55.1562
20 | 1.8819 | 0.03966 | 0.044 | 47.4508

## 93. Re 7M Mach 0.25 (1)
BIGFOIL.COM POLAR EXPORT
NACA42015
NACA42015 |  |  |  | Cl Max: | 1.679 | at alpha= | 14.5 | deg
JavaFoil+Calcfoil stall+Eppler ext transition |  |  |  | L/D Max: | 118.306 | at alpha= | 7 | deg
Re: | 7000000 |  |  | Cd Min: | 0.00874 | at alpha= | 3.5 | deg
Mach: | 0.25 |  |  | Cl=0 at alpha= | -1.9444 | deg
|  |  |  | @ Cl=0.1, Cd= | 0.0096489
|  |  |  | @ Cl=0.4, Cd= | 0.010325
|  |  |  | @ Cl=0.6, Cd= | 0.0090781
alpha (deg) | Cl | Cd | Cm | Cl/Cd
-17 | -0.512 | 0.13136 | -0.001 | -3.898
-16.5 | -0.55 | 0.1238 | -0.001 | -4.44
-16 | -0.584 | 0.11788 | -0.001 | -4.954
-15.5 | -0.615 | 0.11137 | -0.001 | -5.521
-15 | -0.642 | 0.10538 | -0.001 | -6.093
-14.5 | -0.665 | 0.099 | -0.001 | -6.721
-14 | -0.684 | 0.09325 | -0.001 | -7.339
-13.5 | -0.699 | 0.08806 | -0.001 | -7.938
-13 | -0.709 | 0.0831 | -0.001 | -8.531
-12.5 | -0.714 | 0.07804 | -0.002 | -9.152
-12 | -0.715 | 0.07329 | -0.002 | -9.752
-11.5 | -0.71 | 0.06914 | -0.002 | -10.273
-11 | -0.701 | 0.06494 | -0.002 | -10.798
-10.5 | -0.686 | 0.06103 | -0.002 | -11.245
-10 | -0.667 | 0.0575 | -0.002 | -11.603
-9.5 | -0.644 | 0.05416 | -0.002 | -11.892
-9 | -0.617 | 0.05101 | -0.002 | -12.105
-8.5 | -0.588 | 0.04786 | -0.003 | -12.279
-8 | -0.683 | 0.0088 | -0.005 | -77.552
-7.5 | -0.638 | 0.00915 | -0.005 | -69.73
-7 | -0.59 | 0.00894 | -0.006 | -66.016
-6.5 | -0.54 | 0.00877 | -0.006 | -61.493
-6 | -0.486 | 0.00917 | -0.006 | -53.045
-5.5 | -0.431 | 0.00904 | -0.006 | -47.716
-5 | -0.374 | 0.00887 | -0.006 | -42.161
-4.5 | -0.315 | 0.00937 | -0.007 | -33.665
-4 | -0.255 | 0.0092 | -0.007 | -27.759
-3.5 | -0.194 | 0.00916 | -0.007 | -21.218
-3 | -0.132 | 0.00905 | -0.007 | -14.644
-2.5 | -0.07 | 0.00906 | -0.007 | -7.739
-2 | -0.007 | 0.00961 | -0.008 | -0.75
-1.5 | 0.056 | 0.0096 | -0.008 | 5.837
-1 | 0.119 | 0.00967 | -0.008 | 12.351
-0.5 | 0.183 | 0.01031 | -0.008 | 17.721
0 | 0.246 | 0.01034 | -0.009 | 23.778
0.5 | 0.309 | 0.01037 | -0.009 | 29.762
1 | 0.372 | 0.01032 | -0.009 | 35.989
1.5 | 0.434 | 0.01033 | -0.009 | 42.003
2 | 0.496 | 0.01037 | -0.009 | 47.864
2.5 | 0.558 | 0.00899 | -0.01 | 62.103
3 | 0.62 | 0.00912 | -0.01 | 67.982
3.5 | 0.682 | 0.00874 | -0.01 | 78.017
4 | 0.743 | 0.00914 | -0.01 | 81.212
4.5 | 0.803 | 0.00926 | -0.01 | 86.713
5 | 0.863 | 0.0089 | -0.011 | 96.989
5.5 | 0.922 | 0.00912 | -0.011 | 101.176
6 | 0.981 | 0.0091 | -0.011 | 107.813
6.5 | 1.039 | 0.00926 | -0.011 | 112.161
7 | 1.096 | 0.00926 | -0.011 | 118.306
7.5 | 1.152 | 0.01041 | -0.012 | 110.631
8 | 1.207 | 0.01061 | -0.012 | 113.727
8.5 | 1.26 | 0.01092 | -0.012 | 115.409
9 | 1.312 | 0.01131 | -0.012 | 115.977
9.5 | 1.362 | 0.01174 | -0.012 | 116.008
10 | 1.41 | 0.01226 | -0.012 | 115.042
10.5 | 1.456 | 0.0129 | -0.013 | 112.876
11 | 1.499 | 0.01366 | -0.013 | 109.71
11.5 | 1.539 | 0.01455 | -0.013 | 105.809
12 | 1.575 | 0.01557 | -0.013 | 101.206
12.5 | 1.608 | 0.01693 | -0.013 | 94.979
13 | 1.634 | 0.0187 | -0.013 | 87.413
13.5 | 1.657 | 0.0209 | -0.013 | 79.276
14 | 1.672 | 0.02392 | -0.013 | 69.897
14.5 | 1.679 | 0.02796 | -0.013 | 60.041
15 | 1.678 | 0.03279 | -0.013 | 51.184
15.5 | 1.667 | 0.03966 | -0.013 | 42.027
16 | 1.65 | 0.04749 | -0.013 | 34.742
16.5 | 1.624 | 0.05721 | -0.013 | 28.392
17 | 1.594 | 0.06801 | -0.012 | 23.44
17.5 | 1.559 | 0.08063 | -0.012 | 19.332
18 | 1.521 | 0.0936 | -0.012 | 16.251
18.5 | 1.478 | 0.10663 | -0.012 | 13.862
19 | 1.431 | 0.11929 | -0.012 | 11.996
19.5 | 1.381 | 0.13087 | -0.011 | 10.553

## 94. Re 7M Mach 0.25 (2)
BIGFOIL.COM POLAR EXPORT
NACA42015
NACA42015 |  |  |  | Cl Max: | 1.8753 | at alpha= | 18 | deg
XFOIL ncrit=9 |  |  |  | L/D Max: | 140.282 | at alpha= | 10 | deg
Re: | 7000000 |  |  | Cd Min: | 0.20734 | at alpha= | -20 | deg
Mach: | 0.25 |  |  | Cl=0 at alpha= | -2.0921 | deg
|  |  |  | @ Cl=0.1, Cd= | 0.0072693
|  |  |  | @ Cl=0.4, Cd= | 0.0077156
|  |  |  | @ Cl=0.6, Cd= | 0.0066053
alpha (deg) | Cl | Cd | Cm | Cl/Cd
-20 | -0.6349 | 0.20734 | 0.0204 | -3.0621
-19.5 | -0.6186 | 0.20103 | 0.0169 | -3.0772
-19 | -0.6175 | 0.18958 | 0.0114 | -3.2572
-18 | -0.9816 | 0.08798 | -0.051 | -11.1571
-17.5 | -1.0619 | 0.06921 | -0.0646 | -15.3432
-17 | -1.1059 | 0.05817 | -0.0709 | -19.0115
-16.5 | -1.2017 | 0.04448 | -0.0749 | -27.0166
-16 | -1.2466 | 0.03717 | -0.0722 | -33.5378
-15.5 | -1.3101 | 0.02811 | -0.0649 | -46.6062
-15 | -1.3036 | 0.02207 | -0.0604 | -59.0666
-14.5 | -1.2872 | 0.01987 | -0.0544 | -64.7811
-14 | -1.2734 | 0.0181 | -0.0472 | -70.3536
-13.5 | -1.2325 | 0.01575 | -0.0451 | -78.254
-13 | -1.1814 | 0.01429 | -0.0438 | -82.6732
-12.5 | -1.1266 | 0.01327 | -0.0426 | -84.8983
-12 | -1.0821 | 0.01234 | -0.0392 | -87.6904
-11.5 | -1.0192 | 0.01147 | -0.0393 | -88.8579
-11 | -0.9499 | 0.01066 | -0.0408 | -89.1088
-10.5 | -0.8599 | 0.00989 | -0.0466 | -86.9464
-10 | -0.7898 | 0.00937 | -0.0483 | -84.2903
-9.5 | -0.7535 | 0.0089 | -0.043 | -84.6629
-9 | -0.7133 | 0.00859 | -0.0384 | -83.0384
-8.5 | -0.6677 | 0.00834 | -0.0349 | -80.06
-8 | -0.6197 | 0.00813 | -0.0319 | -76.2239
-7.5 | -0.5705 | 0.00792 | -0.0293 | -72.0328
-7 | -0.5198 | 0.00776 | -0.027 | -66.9845
-6.5 | -0.468 | 0.00761 | -0.0249 | -61.498
-6 | -0.4181 | 0.00741 | -0.0226 | -56.4238
-5.5 | -0.3666 | 0.00735 | -0.0206 | -49.8776
-5 | -0.3131 | 0.00728 | -0.019 | -43.0082
-4.5 | -0.2601 | 0.00726 | -0.0174 | -35.8264
-4 | -0.2076 | 0.00721 | -0.0157 | -28.7933
-3.5 | -0.1529 | 0.00714 | -0.0145 | -21.4146
-3 | -0.0984 | 0.00713 | -0.0133 | -13.8008
-2.5 | -0.0443 | 0.00715 | -0.012 | -6.1958
-2 | 0.01 | 0.00718 | -0.0108 | 1.3928
-1.5 | 0.0646 | 0.00723 | -0.0097 | 8.935
-1 | 0.1187 | 0.00729 | -0.0085 | 16.2826
-0.5 | 0.1725 | 0.00742 | -0.0073 | 23.248
0 | 0.2262 | 0.00754 | -0.006 | 30
0.5 | 0.2806 | 0.00765 | -0.0049 | 36.6797
1 | 0.3348 | 0.00778 | -0.0038 | 43.0334
1.5 | 0.3903 | 0.00783 | -0.0029 | 49.8467
2 | 0.4344 | 0.00731 | 0.0002 | 59.4254
2.5 | 0.4789 | 0.00685 | 0.0032 | 69.9124
3 | 0.5272 | 0.00666 | 0.0055 | 79.1592
3.5 | 0.5763 | 0.00661 | 0.0077 | 87.1861
4 | 0.6267 | 0.0066 | 0.0097 | 94.9545
4.5 | 0.6759 | 0.00657 | 0.012 | 102.8767
5 | 0.7263 | 0.00665 | 0.0141 | 109.218
5.5 | 0.7749 | 0.00679 | 0.0165 | 114.1237
6 | 0.8235 | 0.00691 | 0.019 | 119.1751
6.5 | 0.8755 | 0.00704 | 0.0208 | 124.3608
7 | 0.9412 | 0.00729 | 0.0195 | 129.1084
7.5 | 1.0214 | 0.0077 | 0.0151 | 132.6494
8 | 1.0974 | 0.00803 | 0.0117 | 136.6625
8.5 | 1.163 | 0.00835 | 0.0105 | 139.2814
9 | 1.2283 | 0.00877 | 0.0094 | 140.057
9.5 | 1.288 | 0.00921 | 0.0096 | 139.848
10 | 1.3453 | 0.00959 | 0.0103 | 140.2815
10.5 | 1.4103 | 0.01006 | 0.0093 | 140.1889
11 | 1.4721 | 0.01062 | 0.0089 | 138.6158
11.5 | 1.5343 | 0.01106 | 0.0086 | 138.7251
12 | 1.5946 | 0.01158 | 0.0086 | 137.7029
12.5 | 1.6164 | 0.01214 | 0.0158 | 133.1466
13 | 1.6465 | 0.01271 | 0.0214 | 129.5437
13.5 | 1.6792 | 0.01336 | 0.0262 | 125.6886
14 | 1.7095 | 0.01428 | 0.031 | 119.7129
14.5 | 1.741 | 0.01533 | 0.0351 | 113.5682
15 | 1.7714 | 0.01658 | 0.0389 | 106.8396
15.5 | 1.7961 | 0.01826 | 0.0427 | 98.3625
16 | 1.824 | 0.01996 | 0.0458 | 91.3828
16.5 | 1.842 | 0.02242 | 0.0489 | 82.1588
17 | 1.8615 | 0.02504 | 0.0513 | 74.3411
17.5 | 1.8695 | 0.02873 | 0.0533 | 65.0714
18 | 1.8753 | 0.03294 | 0.0545 | 56.9308
18.5 | 1.8704 | 0.03838 | 0.0548 | 48.7337
19 | 1.8614 | 0.04458 | 0.0542 | 41.7541
19.5 | 1.8384 | 0.05248 | 0.0525 | 35.0305
20 | 1.8033 | 0.06202 | 0.0494 | 29.0761

## 95. Re 7M Mach 0.50 (1)
BIGFOIL.COM POLAR EXPORT
NACA42015
NACA42015 |  |  |  | Cl Max: | 1.368 | at alpha= | 10 | deg
JavaFoil+Calcfoil stall+Eppler ext transition |  |  |  | L/D Max: | 96.509 | at alpha= | 6 | deg
Re: | 7000000 |  |  | Cd Min: | 0.00852 | at alpha= | 4 | deg
Mach: | 0.5 |  |  | Cl=0 at alpha= | -1.9429 | deg
|  |  |  | @ Cl=0.1, Cd= | 0.0096439
|  |  |  | @ Cl=0.4, Cd= | 0.010124
|  |  |  | @ Cl=0.6, Cd= | 0.00917
alpha (deg) | Cl | Cd | Cm | Cl/Cd
-20 | -0.974 | 0.14573 | 0 | -6.682
-19.5 | -0.949 | 0.13772 | 0 | -6.889
-19 | -1.059 | 0.03919 | -0.001 | -27.034
-18.5 | -0.896 | 0.13071 | 0 | -6.853
-18 | -0.869 | 0.12514 | -0.001 | -6.947
-17.5 | -0.843 | 0.1185 | -0.001 | -7.117
-17 | -0.818 | 0.11155 | -0.001 | -7.331
-16.5 | -0.791 | 0.10974 | -0.001 | -7.21
-16 | -0.764 | 0.10615 | -0.001 | -7.197
-15.5 | -0.737 | 0.10089 | -0.001 | -7.309
-15 | -0.711 | 0.09469 | -0.001 | -7.511
-14.5 | -0.686 | 0.08826 | -0.001 | -7.769
-14 | -0.657 | 0.08892 | -0.001 | -7.392
-13.5 | -0.631 | 0.08409 | -0.002 | -7.498
-13 | -0.604 | 0.07957 | -0.002 | -7.589
-12.5 | -0.577 | 0.07801 | -0.002 | -7.395
-12 | -0.55 | 0.0739 | -0.002 | -7.441
-11.5 | -0.523 | 0.06978 | -0.002 | -7.495
-11 | -0.496 | 0.06551 | -0.002 | -7.573
-10.5 | -0.469 | 0.06454 | -0.002 | -7.263
-10 | -0.442 | 0.06059 | -0.002 | -7.291
-9.5 | -0.415 | 0.05711 | -0.002 | -7.261
-9 | -0.387 | 0.05591 | -0.002 | -6.928
-8.5 | -0.36 | 0.05239 | -0.003 | -6.875
-8 | -0.333 | 0.05127 | -0.003 | -6.491
-7.5 | -0.305 | 0.04946 | -0.003 | -6.174
-7 | -0.429 | 0.04562 | -0.003 | -9.408
-6.5 | -0.431 | 0.04196 | -0.003 | -10.274
-6 | -0.407 | 0.03919 | -0.003 | -10.383
-5.5 | -0.371 | 0.03673 | -0.004 | -10.096
-5 | -0.404 | 0.00921 | -0.007 | -43.88
-4.5 | -0.344 | 0.00901 | -0.007 | -38.187
-4 | -0.281 | 0.00952 | -0.008 | -29.47
-3.5 | -0.215 | 0.00935 | -0.008 | -22.96
-3 | -0.147 | 0.0093 | -0.008 | -15.795
-2.5 | -0.078 | 0.0093 | -0.008 | -8.377
-2 | -0.008 | 0.00931 | -0.009 | -0.863
-1.5 | 0.062 | 0.00928 | -0.009 | 6.737
-1 | 0.133 | 0.00996 | -0.009 | 13.385
-0.5 | 0.204 | 0.01003 | -0.009 | 20.321
0 | 0.274 | 0.00999 | -0.01 | 27.424
0.5 | 0.344 | 0.01006 | -0.01 | 34.182
1 | 0.414 | 0.01014 | -0.01 | 40.809
1.5 | 0.483 | 0.01019 | -0.01 | 47.415
2 | 0.552 | 0.00977 | -0.01 | 56.484
2.5 | 0.62 | 0.00892 | -0.011 | 69.542
3 | 0.688 | 0.00909 | -0.011 | 75.719
3.5 | 0.755 | 0.00878 | -0.011 | 85.932
4 | 0.821 | 0.00852 | -0.011 | 96.326
4.5 | 0.886 | 0.0098 | -0.012 | 90.344
5 | 0.949 | 0.01009 | -0.012 | 94.047
5.5 | 1.011 | 0.01068 | -0.012 | 94.691
6 | 1.071 | 0.0111 | -0.012 | 96.509
6.5 | 1.129 | 0.01191 | -0.012 | 94.764
7 | 1.183 | 0.01239 | -0.013 | 95.46
7.5 | 1.234 | 0.01317 | -0.013 | 93.687
8 | 1.28 | 0.014 | -0.013 | 91.393
8.5 | 1.319 | 0.01504 | -0.013 | 87.695
9 | 1.349 | 0.01637 | -0.013 | 82.442
9.5 | 1.367 | 0.01866 | -0.013 | 73.248
10 | 1.368 | 0.0221 | -0.013 | 61.917
10.5 | 1.344 | 0.02804 | -0.013 | 47.918
11 | 1.281 | 0.03998 | -0.012 | 32.033
11.5 | 1.167 | 0.05905 | -0.011 | 19.759
12 | 0.798 | 0.08989 | -0.01 | 8.876
12.5 | 0.822 | 0.09221 | -0.01 | 8.91
13 | 0.843 | 0.09839 | -0.009 | 8.572
13.5 | 0.876 | 0.10456 | -0.01 | 8.378
14 | 0.899 | 0.10699 | -0.009 | 8.405
14.5 | 0.932 | 0.11268 | -0.01 | 8.269
15 | 0.955 | 0.11303 | -0.01 | 8.454

## 96. Re 7M Mach 0.50 (2)
BIGFOIL.COM POLAR EXPORT
NACA42015
NACA42015 |  |  |  | Cl Max: | 1.7711 | at alpha= | 13.5 | deg
XFOIL ncrit=9 |  |  |  | L/D Max: | 128.708 | at alpha= | 7.5 | deg
Re: | 7000000 |  |  | Cd Min: | 0.23297 | at alpha= | -20 | deg
Mach: | 0.5 |  |  | Cl=0 at alpha= | -2.119 | deg
|  |  |  | @ Cl=0.1, Cd= | 0.0076221
|  |  |  | @ Cl=0.4, Cd= | 0.0081688
|  |  |  | @ Cl=0.6, Cd= | 0.0072295
alpha (deg) | Cl | Cd | Cm | Cl/Cd
-20 | -0.6508 | 0.23297 | 0.0275 | -2.7935
-19.5 | -0.63 | 0.22566 | 0.0234 | -2.7918
-19 | -0.6076 | 0.21916 | 0.0195 | -2.7724
-18.5 | -0.588 | 0.21148 | 0.0154 | -2.7804
-18 | -0.5685 | 0.20396 | 0.0115 | -2.7873
-17.5 | -0.5503 | 0.1959 | 0.0075 | -2.8091
-17 | -0.5365 | 0.18642 | 0.0031 | -2.8779
-16.5 | -0.518 | 0.17906 | -0.0005 | -2.8929
-16 | -0.5027 | 0.171 | -0.0042 | -2.9398
-15.5 | -0.486 | 0.16363 | -0.0075 | -2.9701
-15 | -0.4711 | 0.1559 | -0.0109 | -3.0218
-14.5 | -0.4597 | 0.14761 | -0.0143 | -3.1143
-14 | -0.456 | 0.13784 | -0.0181 | -3.3082
-13.5 | -0.4519 | 0.12874 | -0.0216 | -3.5102
-13 | -0.4493 | 0.11996 | -0.0248 | -3.7454
-12.5 | -0.4449 | 0.11177 | -0.0277 | -3.9805
-12 | -0.4451 | 0.103 | -0.0309 | -4.3214
-11.5 | -0.4398 | 0.09265 | -0.0377 | -4.7469
-11 | -0.4436 | 0.07945 | -0.0475 | -5.5834
-10.5 | -0.463 | 0.0624 | -0.0634 | -7.4199
-10 | -0.4983 | 0.05067 | -0.0722 | -9.8342
-9.5 | -0.5116 | 0.03906 | -0.0864 | -13.0978
-9 | -0.5021 | 0.02951 | -0.0969 | -17.0146
-8.5 | -0.5335 | 0.02687 | -0.0824 | -19.8549
-8 | -0.5358 | 0.02424 | -0.0714 | -22.104
-7.5 | -0.5296 | 0.02095 | -0.0612 | -25.2792
-7 | -0.5141 | 0.01652 | -0.0521 | -31.1199
-6.5 | -0.4658 | 0.01031 | -0.0494 | -45.1794
-6 | -0.4377 | 0.00906 | -0.0407 | -48.3113
-5.5 | -0.3935 | 0.00846 | -0.0343 | -46.513
-5 | -0.3418 | 0.008 | -0.0295 | -42.725
-4.5 | -0.2848 | 0.00782 | -0.0257 | -36.4194
-4 | -0.2267 | 0.0077 | -0.0224 | -29.4416
-3.5 | -0.1663 | 0.00758 | -0.0197 | -21.9393
-3 | -0.1064 | 0.00747 | -0.0171 | -14.2436
-2.5 | -0.0458 | 0.00747 | -0.0148 | -6.1312
-2 | 0.0143 | 0.00751 | -0.0125 | 1.9041
-1.5 | 0.074 | 0.00757 | -0.0102 | 9.7754
-1 | 0.1339 | 0.00769 | -0.008 | 17.4122
-0.5 | 0.1923 | 0.00786 | -0.0056 | 24.4656
0 | 0.253 | 0.00798 | -0.0036 | 31.7043
0.5 | 0.3147 | 0.00805 | -0.0017 | 39.0932
1 | 0.3763 | 0.00815 | 0.0002 | 46.1718
1.5 | 0.4393 | 0.0082 | 0.0019 | 53.5732
2 | 0.5014 | 0.0083 | 0.0038 | 60.4096
2.5 | 0.5408 | 0.00751 | 0.0099 | 72.0107
3 | 0.5918 | 0.00724 | 0.0141 | 81.7403
3.5 | 0.6467 | 0.00717 | 0.0177 | 90.1953
4.5 | 0.7521 | 0.0073 | 0.0263 | 103.0274
5 | 0.8003 | 0.00733 | 0.0318 | 109.1814
5.5 | 0.8432 | 0.00744 | 0.0385 | 113.3333
6 | 0.8902 | 0.00764 | 0.0445 | 116.5183
6.5 | 0.9889 | 0.00815 | 0.0404 | 121.3374
7 | 1.0997 | 0.00866 | 0.0347 | 126.9861
7.5 | 1.1854 | 0.00921 | 0.0341 | 128.7079
8 | 1.2657 | 0.00988 | 0.0347 | 128.1073
8.5 | 1.3338 | 0.01048 | 0.0379 | 127.271
9 | 1.4104 | 0.01121 | 0.0399 | 125.8162
9.5 | 1.4875 | 0.01211 | 0.0418 | 122.8324
10.5 | 1.6049 | 0.01425 | 0.0515 | 112.6246
11 | 1.6425 | 0.01561 | 0.0591 | 105.221
11.5 | 1.6772 | 0.01742 | 0.0661 | 96.2801
12 | 1.7096 | 0.01978 | 0.0723 | 86.4307
12.5 | 1.7385 | 0.02278 | 0.0775 | 76.3169
13 | 1.7612 | 0.02657 | 0.0816 | 66.2853
13.5 | 1.7711 | 0.03157 | 0.0843 | 56.1007
14 | 1.765 | 0.03795 | 0.0854 | 46.5086
14.5 | 1.7439 | 0.04569 | 0.0847 | 38.1681
15 | 1.7128 | 0.05444 | 0.0825 | 31.4622
15.5 | 1.6728 | 0.06412 | 0.0789 | 26.0886
16 | 1.6177 | 0.07532 | 0.0732 | 21.4777
16.5 | 1.5478 | 0.0882 | 0.0655 | 17.5488
17 | 1.461 | 0.10324 | 0.055 | 14.1515
17.5 | 1.3717 | 0.11947 | 0.043 | 11.4815
18 | 1.2706 | 0.13835 | 0.0279 | 9.184
18.5 | 1.2222 | 0.15249 | 0.0172 | 8.015

## 97. Re 8M Mach 0.00 (1)
BIGFOIL.COM POLAR EXPORT
NACA42015
NACA42015 |  |  |  | Cl Max: | 1.753 | at alpha= | 16 | deg
JavaFoil+Calcfoil stall+Eppler ext transition |  |  |  | L/D Max: | 131.452 | at alpha= | 8 | deg
Re: | 8000000 |  |  | Cd Min: | 0.00864 | at alpha= | 2.5 | deg
Mach: | 0 |  |  | Cl=0 at alpha= | -1.9426 | deg
|  |  |  | @ Cl=0.1, Cd= | 0.0096706
|  |  |  | @ Cl=0.4, Cd= | 0.010464
|  |  |  | @ Cl=0.6, Cd= | 0.0087187
alpha (deg) | Cl | Cd | Cm | Cl/Cd
-15 | -0.833 | 0.09672 | -0.001 | -8.611
-14.5 | -0.83 | 0.0919 | -0.001 | -9.029
-14 | -0.824 | 0.08715 | -0.001 | -9.458
-13.5 | -0.816 | 0.08257 | -0.001 | -9.886
-13 | -0.806 | 0.07785 | -0.002 | -10.351
-12.5 | -0.792 | 0.07393 | -0.002 | -10.72
-12 | -0.777 | 0.06961 | -0.002 | -11.158
-11.5 | -0.758 | 0.06566 | -0.002 | -11.547
-11 | -0.737 | 0.06198 | -0.002 | -11.888
-10.5 | -0.712 | 0.05813 | -0.002 | -12.257
-10 | -0.842 | 0.00865 | -0.004 | -97.266
-9.5 | -0.805 | 0.00898 | -0.004 | -89.675
-9 | -0.765 | 0.00876 | -0.005 | -87.347
-8.5 | -0.723 | 0.00911 | -0.005 | -79.302
-8 | -0.678 | 0.00886 | -0.005 | -76.438
-7.5 | -0.63 | 0.00867 | -0.005 | -72.661
-7 | -0.58 | 0.0091 | -0.005 | -63.795
-6.5 | -0.529 | 0.0089 | -0.006 | -59.453
-6 | -0.475 | 0.00873 | -0.006 | -54.435
-5.5 | -0.421 | 0.0093 | -0.006 | -45.223
-5 | -0.364 | 0.00909 | -0.006 | -40.077
-4.5 | -0.307 | 0.00896 | -0.006 | -34.203
-4 | -0.248 | 0.00892 | -0.007 | -27.805
-3.5 | -0.189 | 0.00877 | -0.007 | -21.489
-3 | -0.129 | 0.00938 | -0.007 | -13.706
-2.5 | -0.068 | 0.00926 | -0.007 | -7.338
-2 | -0.007 | 0.00927 | -0.007 | -0.754
-1.5 | 0.054 | 0.00927 | -0.008 | 5.854
-1 | 0.116 | 0.00981 | -0.008 | 11.795
-0.5 | 0.177 | 0.00983 | -0.008 | 17.999
0 | 0.238 | 0.01051 | -0.008 | 22.65
0.5 | 0.299 | 0.01052 | -0.008 | 28.434
1 | 0.36 | 0.01049 | -0.009 | 34.323
1.5 | 0.421 | 0.01045 | -0.009 | 40.278
2 | 0.481 | 0.01051 | -0.009 | 45.794
2.5 | 0.541 | 0.00864 | -0.009 | 62.673
3 | 0.601 | 0.00872 | -0.009 | 68.99
3.5 | 0.661 | 0.00919 | -0.01 | 71.969
4 | 0.721 | 0.00927 | -0.01 | 77.736
4.5 | 0.78 | 0.00938 | -0.01 | 83.091
5 | 0.838 | 0.00897 | -0.01 | 93.449
5.5 | 0.896 | 0.00912 | -0.01 | 98.268
6 | 0.954 | 0.00908 | -0.011 | 105.065
6.5 | 1.011 | 0.00957 | -0.011 | 105.591
7 | 1.067 | 0.0092 | -0.011 | 115.952
7.5 | 1.122 | 0.00931 | -0.011 | 120.543
8 | 1.177 | 0.00895 | -0.011 | 131.452
8.5 | 1.231 | 0.01014 | -0.012 | 121.368
9 | 1.283 | 0.0104 | -0.012 | 123.384
9.5 | 1.334 | 0.01074 | -0.012 | 124.228
10 | 1.384 | 0.01115 | -0.012 | 124.181
10.5 | 1.433 | 0.01158 | -0.012 | 123.686
11 | 1.479 | 0.01214 | -0.012 | 121.879
11.5 | 1.524 | 0.01272 | -0.012 | 119.816
12 | 1.566 | 0.01338 | -0.013 | 117.006
12.5 | 1.605 | 0.01421 | -0.013 | 112.912
13 | 1.641 | 0.01525 | -0.013 | 107.615
13.5 | 1.674 | 0.01644 | -0.013 | 101.825
14 | 1.702 | 0.01795 | -0.013 | 94.831
14.5 | 1.724 | 0.02001 | -0.013 | 86.177
15 | 1.741 | 0.0225 | -0.013 | 77.36
15.5 | 1.75 | 0.0258 | -0.013 | 67.832
16 | 1.753 | 0.03012 | -0.013 | 58.2
16.5 | 1.75 | 0.0354 | -0.013 | 49.448
17 | 1.742 | 0.04211 | -0.013 | 41.358
17.5 | 1.73 | 0.04993 | -0.013 | 34.648
18 | 1.715 | 0.05911 | -0.013 | 29.011
18.5 | 1.696 | 0.06901 | -0.013 | 24.58
19 | 1.675 | 0.07977 | -0.012 | 20.997
19.5 | 1.654 | 0.09002 | -0.012 | 18.37
20 | 1.632 | 0.10023 | -0.012 | 16.278

## 98. Re 8M Mach 0.00 (2)
BIGFOIL.COM POLAR EXPORT
NACA42015
NACA42015 |  |  |  | Cl Max: | 1.8992 | at alpha= | 19.5 | deg
XFOIL ncrit=9 |  |  |  | L/D Max: | 148.326 | at alpha= | 11 | deg
Re: | 8000000 |  |  | Cd Min: | 0.03563 | at alpha= | 20 | deg
Mach: | 0 |  |  | Cl=0 at alpha= | -2.074 | deg
|  |  |  | @ Cl=0.1, Cd= | 0.0070948
|  |  |  | @ Cl=0.4, Cd= | 0.0073208
|  |  |  | @ Cl=0.6, Cd= | 0.0063819
alpha (deg) | Cl | Cd | Cm | Cl/Cd
-20 | -1.6106 | 0.0273 | -0.0612 | -58.9963
-19.5 | -1.5929 | 0.02485 | -0.0594 | -64.1006
-19 | -1.572 | 0.02281 | -0.0573 | -68.9171
-18.5 | -1.5494 | 0.02106 | -0.0548 | -73.5708
-18 | -1.5247 | 0.01956 | -0.052 | -77.9499
-17.5 | -1.5011 | 0.01816 | -0.0486 | -82.6597
-17 | -1.4735 | 0.01713 | -0.0452 | -86.0187
-16.5 | -1.4503 | 0.01612 | -0.0406 | -89.969
-16 | -1.4249 | 0.01539 | -0.0359 | -92.5861
-15.5 | -1.4078 | 0.01466 | -0.0293 | -96.03
-15 | -1.3669 | 0.01367 | -0.0274 | -99.9927
-14.5 | -1.3154 | 0.01292 | -0.0274 | -101.8111
-14 | -1.2617 | 0.01223 | -0.0276 | -103.1643
-13 | -1.1591 | 0.01105 | -0.0264 | -104.8959
-12.5 | -1.1021 | 0.01053 | -0.0269 | -104.6629
-12 | -1.0407 | 0.01002 | -0.0284 | -103.8623
-11.5 | -0.9729 | 0.00954 | -0.0311 | -101.9811
-11 | -0.8902 | 0.00901 | -0.0372 | -98.8013
-10.5 | -0.8291 | 0.00864 | -0.0384 | -95.9606
-10 | -0.7886 | 0.00833 | -0.035 | -94.6699
-9.5 | -0.746 | 0.0081 | -0.032 | -92.0988
-9 | -0.7012 | 0.00791 | -0.0295 | -88.6473
-8.5 | -0.6544 | 0.00775 | -0.0273 | -84.4387
-8 | -0.6064 | 0.0076 | -0.0254 | -79.7895
-7.5 | -0.5575 | 0.00747 | -0.0237 | -74.6319
-7 | -0.5076 | 0.00736 | -0.0222 | -68.9674
-6.5 | -0.458 | 0.0072 | -0.0206 | -63.6111
-6 | -0.4084 | 0.00712 | -0.019 | -57.3596
-5.5 | -0.358 | 0.00708 | -0.0176 | -50.565
-5 | -0.3062 | 0.00704 | -0.0164 | -43.4943
-4.5 | -0.2547 | 0.00703 | -0.0152 | -36.2304
-4 | -0.2033 | 0.00698 | -0.014 | -29.1261
-3.5 | -0.1505 | 0.00695 | -0.013 | -21.6547
-3 | -0.0974 | 0.00694 | -0.0121 | -14.0346
-2.5 | -0.0449 | 0.00696 | -0.0111 | -6.4511
-2 | 0.0078 | 0.00699 | -0.0102 | 1.1159
-1.5 | 0.0607 | 0.00705 | -0.0093 | 8.6099
-1 | 0.1133 | 0.00711 | -0.0083 | 15.9353
-0.5 | 0.166 | 0.00721 | -0.0074 | 23.0236
0 | 0.2182 | 0.00732 | -0.0064 | 29.8087
0.5 | 0.2712 | 0.00741 | -0.0055 | 36.5992
1 | 0.3239 | 0.00752 | -0.0047 | 43.0718
1.5 | 0.3774 | 0.00758 | -0.0039 | 49.7889
2 | 0.421 | 0.00708 | -0.0013 | 59.4633
2.5 | 0.4652 | 0.00667 | 0.0012 | 69.7451
3 | 0.5124 | 0.00645 | 0.0031 | 79.4419
3.5 | 0.5607 | 0.00639 | 0.0049 | 87.7465
4 | 0.6094 | 0.00638 | 0.0065 | 95.5172
4.5 | 0.6578 | 0.00633 | 0.0083 | 103.9179
5 | 0.7078 | 0.00639 | 0.0097 | 110.7668
5.5 | 0.756 | 0.00649 | 0.0114 | 116.4869
6 | 0.8033 | 0.00662 | 0.0133 | 121.3444
6.5 | 0.8518 | 0.00671 | 0.015 | 126.9449
7 | 0.9025 | 0.00684 | 0.0161 | 131.9444
7.5 | 0.9652 | 0.0071 | 0.0144 | 135.9437
8 | 1.0413 | 0.00746 | 0.0097 | 139.5845
8.5 | 1.1074 | 0.00771 | 0.0072 | 143.6316
9 | 1.1724 | 0.00802 | 0.0049 | 146.1845
9.5 | 1.2327 | 0.0084 | 0.0035 | 146.75
10 | 1.2882 | 0.00874 | 0.0033 | 147.3913
10.5 | 1.3402 | 0.00905 | 0.0037 | 148.0884
11 | 1.4002 | 0.00944 | 0.0022 | 148.3263
11.5 | 1.4585 | 0.00993 | 0.001 | 146.8781
12 | 1.5177 | 0.0103 | -0.0003 | 147.3495
12.5 | 1.5749 | 0.01078 | -0.0014 | 146.0946
13 | 1.6284 | 0.01136 | -0.0018 | 143.3451
13.5 | 1.6525 | 0.01166 | 0.004 | 141.7238
14 | 1.6755 | 0.01217 | 0.0096 | 137.6746
14.5 | 1.701 | 0.01281 | 0.0144 | 132.7869
15 | 1.7317 | 0.01347 | 0.018 | 128.5598
15.5 | 1.7578 | 0.01445 | 0.0218 | 121.6471
16 | 1.7902 | 0.01525 | 0.0244 | 117.3902
16.5 | 1.8144 | 0.01649 | 0.0277 | 110.0303
17 | 1.8392 | 0.01782 | 0.0305 | 103.2099
17.5 | 1.8547 | 0.0198 | 0.0338 | 93.6717
18 | 1.8761 | 0.02162 | 0.0359 | 86.7761
19 | 1.8977 | 0.02721 | 0.04 | 69.7427
19.5 | 1.8992 | 0.03115 | 0.0413 | 60.9695
20 | 1.8986 | 0.03563 | 0.0418 | 53.2866

## 99. Re 8M Mach 0.10 (1)
BIGFOIL.COM POLAR EXPORT
NACA42015
NACA42015 |  |  |  | Cl Max: | 1.742 | at alpha= | 16 | deg
JavaFoil+Calcfoil stall+Eppler ext transition |  |  |  | L/D Max: | 130.807 | at alpha= | 8 | deg
Re: | 8000000 |  |  | Cd Min: | 0.0085 | at alpha= | -9.5 | deg
Mach: | 0.1 |  |  | Cl=0 at alpha= | -1.9436 | deg
|  |  |  | @ Cl=0.1, Cd= | 0.0097353
|  |  |  | @ Cl=0.4, Cd= | 0.010511
|  |  |  | @ Cl=0.6, Cd= | 0.008792
alpha (deg) | Cl | Cd | Cm | Cl/Cd
-20 | -0.716 | 0.15843 | 0 | -4.518
-19.5 | -0.731 | 0.15196 | 0 | -4.812
-19 | -0.746 | 0.14538 | 0 | -5.13
-18.5 | -0.759 | 0.13829 | 0 | -5.491
-18 | -0.772 | 0.13201 | 0 | -5.847
-17.5 | -0.783 | 0.12568 | -0.001 | -6.231
-17 | -0.793 | 0.11983 | -0.001 | -6.617
-16.5 | -0.801 | 0.11391 | -0.001 | -7.032
-16 | -0.807 | 0.10855 | -0.001 | -7.435
-15.5 | -0.811 | 0.1029 | -0.001 | -7.884
-15 | -0.813 | 0.09754 | -0.001 | -8.338
-14.5 | -0.813 | 0.09245 | -0.001 | -8.791
-14 | -0.81 | 0.08776 | -0.001 | -9.227
-13.5 | -0.804 | 0.08305 | -0.001 | -9.682
-13 | -0.796 | 0.0784 | -0.002 | -10.149
-12.5 | -0.785 | 0.07413 | -0.002 | -10.582
-12 | -0.77 | 0.07012 | -0.002 | -10.984
-11.5 | -0.753 | 0.0661 | -0.002 | -11.395
-11 | -0.733 | 0.0624 | -0.002 | -11.751
-10.5 | -0.71 | 0.05874 | -0.002 | -12.082
-10 | -0.684 | 0.05501 | -0.002 | -12.428
-9.5 | -0.804 | 0.0085 | -0.004 | -94.605
-9 | -0.765 | 0.0088 | -0.005 | -86.969
-8.5 | -0.723 | 0.00861 | -0.005 | -83.991
-8 | -0.679 | 0.00893 | -0.005 | -76.027
-7.5 | -0.632 | 0.00875 | -0.005 | -72.151
-7 | -0.582 | 0.00917 | -0.005 | -63.454
-6.5 | -0.531 | 0.00897 | -0.006 | -59.149
-6 | -0.477 | 0.00881 | -0.006 | -54.195
-5.5 | -0.422 | 0.0093 | -0.006 | -45.42
-5 | -0.366 | 0.00912 | -0.006 | -40.112
-4.5 | -0.308 | 0.00901 | -0.006 | -34.16
-4 | -0.249 | 0.0089 | -0.007 | -27.97
-3.5 | -0.189 | 0.00885 | -0.007 | -21.397
-3 | -0.129 | 0.00943 | -0.007 | -13.695
-2.5 | -0.068 | 0.00935 | -0.007 | -7.306
-2 | -0.007 | 0.00931 | -0.007 | -0.754
-1.5 | 0.055 | 0.0093 | -0.008 | 5.865
-1 | 0.116 | 0.00989 | -0.008 | 11.758
-0.5 | 0.178 | 0.00991 | -0.008 | 17.95
0 | 0.239 | 0.01053 | -0.008 | 22.72
0.5 | 0.301 | 0.01052 | -0.008 | 28.59
1 | 0.362 | 0.01048 | -0.009 | 34.51
1.5 | 0.423 | 0.01053 | -0.009 | 40.152
2 | 0.484 | 0.00994 | -0.009 | 48.632
2.5 | 0.544 | 0.00868 | -0.009 | 62.709
3 | 0.604 | 0.0088 | -0.009 | 68.685
3.5 | 0.664 | 0.00923 | -0.01 | 71.967
4 | 0.724 | 0.00931 | -0.01 | 77.722
4.5 | 0.783 | 0.00889 | -0.01 | 88.054
5 | 0.842 | 0.00903 | -0.01 | 93.248
5.5 | 0.9 | 0.00921 | -0.01 | 97.768
6 | 0.958 | 0.00915 | -0.011 | 104.656
6.5 | 1.015 | 0.00963 | -0.011 | 105.413
7 | 1.071 | 0.00927 | -0.011 | 115.605
7.5 | 1.127 | 0.00938 | -0.011 | 120.098
8 | 1.182 | 0.00903 | -0.011 | 130.807
8.5 | 1.235 | 0.01023 | -0.012 | 120.719
9 | 1.288 | 0.01051 | -0.012 | 122.557
9.5 | 1.339 | 0.01088 | -0.012 | 123.092
10 | 1.389 | 0.01128 | -0.012 | 123.155
10.5 | 1.437 | 0.01174 | -0.012 | 122.401
11 | 1.483 | 0.01231 | -0.012 | 120.475
11.5 | 1.527 | 0.01292 | -0.013 | 118.222
12 | 1.568 | 0.01363 | -0.013 | 115.076
12.5 | 1.607 | 0.01452 | -0.013 | 110.707
13 | 1.642 | 0.01561 | -0.013 | 105.187
13.5 | 1.674 | 0.0169 | -0.013 | 99.022
14 | 1.7 | 0.01856 | -0.013 | 91.586
14.5 | 1.721 | 0.02083 | -0.013 | 82.595
15 | 1.735 | 0.02358 | -0.013 | 73.563
15.5 | 1.741 | 0.02736 | -0.013 | 63.625
16 | 1.742 | 0.03205 | -0.013 | 54.336
16.5 | 1.736 | 0.03779 | -0.013 | 45.948
17 | 1.724 | 0.04519 | -0.013 | 38.157
17.5 | 1.71 | 0.05375 | -0.013 | 31.804
18 | 1.692 | 0.06346 | -0.013 | 26.66
18.5 | 1.67 | 0.07408 | -0.012 | 22.545
19 | 1.647 | 0.08484 | -0.012 | 19.408
19.5 | 1.622 | 0.09565 | -0.012 | 16.958
20 | 1.597 | 0.10573 | -0.012 | 15.106

## 100. Re 8M Mach 0.10 (2)
BIGFOIL.COM POLAR EXPORT
NACA42015
NACA42015 |  |  |  | Cl Max: | 1.8981 | at alpha= | 19 | deg
XFOIL ncrit=9 |  |  |  | L/D Max: | 147.746 | at alpha= | 10.5 | deg
Re: | 8000000 |  |  | Cd Min: | 0.03865 | at alpha= | 20 | deg
Mach: | 0.1 |  |  | Cl=0 at alpha= | -2.0755 | deg
|  |  |  | @ Cl=0.1, Cd= | 0.0071117
|  |  |  | @ Cl=0.4, Cd= | 0.0073769
|  |  |  | @ Cl=0.6, Cd= | 0.0064052
alpha (deg) | Cl | Cd | Cm | Cl/Cd
-20 | -1.597 | 0.03035 | -0.0656 | -52.6194
-19.5 | -1.5822 | 0.0274 | -0.064 | -57.7445
-19 | -1.5641 | 0.02491 | -0.0621 | -62.79
-18.5 | -1.5437 | 0.02276 | -0.0597 | -67.8251
-18 | -1.5206 | 0.02098 | -0.0569 | -72.4786
-17.5 | -1.4982 | 0.01932 | -0.0536 | -77.5466
-17 | -1.4712 | 0.01808 | -0.0501 | -81.3717
-16.5 | -1.4481 | 0.01688 | -0.0457 | -85.7879
-16 | -1.4225 | 0.01602 | -0.041 | -88.7953
-15.5 | -1.4029 | 0.01515 | -0.0349 | -92.6007
-15 | -1.3712 | 0.01433 | -0.0309 | -95.6874
-14.5 | -1.3213 | 0.01341 | -0.0303 | -98.5309
-14 | -1.2688 | 0.0126 | -0.0301 | -100.6984
-13.5 | -1.2136 | 0.01192 | -0.0302 | -101.8121
-13 | -1.1664 | 0.01131 | -0.0285 | -103.13
-12.5 | -1.1101 | 0.01075 | -0.0285 | -103.2651
-12 | -1.0476 | 0.01019 | -0.03 | -102.8067
-11.5 | -0.9809 | 0.00968 | -0.0322 | -101.3326
-11 | -0.8966 | 0.00912 | -0.0383 | -98.3114
-10.5 | -0.8315 | 0.00876 | -0.0401 | -94.9201
-10 | -0.7914 | 0.00844 | -0.0365 | -93.7678
-9.5 | -0.7494 | 0.00817 | -0.0332 | -91.7258
-9 | -0.7047 | 0.00798 | -0.0305 | -88.3083
-8.5 | -0.6578 | 0.0078 | -0.0282 | -84.3333
-8 | -0.6096 | 0.00765 | -0.0262 | -79.6863
-7.5 | -0.5605 | 0.0075 | -0.0244 | -74.7333
-7 | -0.5103 | 0.00738 | -0.0227 | -69.1463
-6.5 | -0.4602 | 0.00724 | -0.0211 | -63.5635
-6 | -0.4106 | 0.00714 | -0.0194 | -57.507
-5.5 | -0.3599 | 0.0071 | -0.0179 | -50.6901
-5 | -0.3078 | 0.00705 | -0.0167 | -43.6596
-4.5 | -0.256 | 0.00705 | -0.0154 | -36.3121
-4 | -0.2043 | 0.007 | -0.0142 | -29.1857
-3.5 | -0.1512 | 0.00696 | -0.0132 | -21.7241
-3 | -0.0978 | 0.00695 | -0.0122 | -14.0719
-2.5 | -0.045 | 0.00697 | -0.0112 | -6.4562
-2 | 0.008 | 0.007 | -0.0102 | 1.1429
-1.5 | 0.0611 | 0.00706 | -0.0093 | 8.6544
-1 | 0.1138 | 0.00713 | -0.0083 | 15.9607
-0.5 | 0.1669 | 0.00722 | -0.0073 | 23.1163
0 | 0.2194 | 0.00733 | -0.0063 | 29.9318
0.5 | 0.2726 | 0.00743 | -0.0054 | 36.6891
1 | 0.3256 | 0.00754 | -0.0045 | 43.183
1.5 | 0.3795 | 0.0076 | -0.0038 | 49.9342
2 | 0.4236 | 0.00712 | -0.0012 | 59.4944
2.5 | 0.4678 | 0.00668 | 0.0014 | 70.0299
3 | 0.5151 | 0.00647 | 0.0034 | 79.6136
3.5 | 0.5637 | 0.00642 | 0.0052 | 87.8037
4 | 0.6129 | 0.0064 | 0.0068 | 95.7656
4.5 | 0.6614 | 0.00635 | 0.0087 | 104.1575
5 | 0.7115 | 0.00641 | 0.0101 | 110.9984
5.5 | 0.7598 | 0.00653 | 0.012 | 116.3553
6 | 0.8075 | 0.00665 | 0.0139 | 121.4286
6.5 | 0.8562 | 0.00674 | 0.0157 | 127.0326
7 | 0.9072 | 0.00688 | 0.0169 | 131.8605
7.5 | 0.9716 | 0.00716 | 0.015 | 135.6983
8 | 1.0491 | 0.0075 | 0.0101 | 139.88
8.5 | 1.1147 | 0.00776 | 0.0079 | 143.6469
9 | 1.1807 | 0.0081 | 0.0056 | 145.7654
9.5 | 1.2411 | 0.00848 | 0.0044 | 146.3561
10 | 1.2971 | 0.00881 | 0.0043 | 147.2304
10.5 | 1.3504 | 0.00914 | 0.0046 | 147.7462
11 | 1.4108 | 0.00957 | 0.0033 | 147.419
11.5 | 1.4701 | 0.01005 | 0.0021 | 146.2786
12 | 1.5299 | 0.01044 | 0.0009 | 146.5421
12.5 | 1.5867 | 0.01097 | 0.0002 | 144.6399
13 | 1.6372 | 0.01149 | 0.0006 | 142.4891
13.5 | 1.6567 | 0.01181 | 0.0075 | 140.2794
14 | 1.6817 | 0.01239 | 0.0129 | 135.7304
14.5 | 1.7091 | 0.01306 | 0.0174 | 130.8652
15 | 1.7394 | 0.01381 | 0.0211 | 125.9522
15.5 | 1.7661 | 0.01484 | 0.0249 | 119.0094
16 | 1.7979 | 0.01573 | 0.0276 | 114.2975
16.5 | 1.8214 | 0.01712 | 0.031 | 106.3902
17 | 1.8464 | 0.01855 | 0.0338 | 99.5364
17.5 | 1.8601 | 0.02078 | 0.037 | 89.514
18 | 1.8799 | 0.02285 | 0.0392 | 82.2713
18.5 | 1.888 | 0.0259 | 0.0414 | 72.8958
19 | 1.8981 | 0.0291 | 0.0429 | 65.2268
19.5 | 1.8966 | 0.03358 | 0.0438 | 56.48
20 | 1.8923 | 0.03865 | 0.044 | 48.9599

## 101. Re 8M Mach 0.25 (1)
BIGFOIL.COM POLAR EXPORT
NACA42015
NACA42015 |  |  |  | Cl Max: | 1.681 | at alpha= | 14.5 | deg
JavaFoil+Calcfoil stall+Eppler ext transition |  |  |  | L/D Max: | 119.62 | at alpha= | 7 | deg
Re: | 8000000 |  |  | Cd Min: | 0.00866 | at alpha= | -8 | deg
Mach: | 0.25 |  |  | Cl=0 at alpha= | -1.9444 | deg
|  |  |  | @ Cl=0.1, Cd= | 0.0098762
|  |  |  | @ Cl=0.4, Cd= | 0.010469
|  |  |  | @ Cl=0.6, Cd= | 0.0089745
alpha (deg) | Cl | Cd | Cm | Cl/Cd
-17 | -0.512 | 0.13066 | -0.001 | -3.919
-16.5 | -0.55 | 0.12288 | -0.001 | -4.474
-16 | -0.584 | 0.11759 | -0.001 | -4.967
-15.5 | -0.615 | 0.11148 | -0.001 | -5.517
-15 | -0.642 | 0.10497 | -0.001 | -6.118
-14.5 | -0.665 | 0.09865 | -0.001 | -6.746
-14 | -0.685 | 0.09298 | -0.001 | -7.362
-13.5 | -0.699 | 0.08749 | -0.001 | -7.99
-13 | -0.709 | 0.08264 | -0.001 | -8.58
-12.5 | -0.714 | 0.07752 | -0.002 | -9.214
-12 | -0.715 | 0.07305 | -0.002 | -9.784
-11.5 | -0.71 | 0.06891 | -0.002 | -10.309
-11 | -0.701 | 0.06464 | -0.002 | -10.85
-10.5 | -0.687 | 0.06078 | -0.002 | -11.295
-10 | -0.667 | 0.05719 | -0.002 | -11.67
-9.5 | -0.644 | 0.05383 | -0.002 | -11.971
-9 | -0.618 | 0.0507 | -0.003 | -12.186
-8.5 | -0.589 | 0.04725 | -0.003 | -12.457
-8 | -0.683 | 0.00866 | -0.005 | -78.82
-7.5 | -0.638 | 0.00899 | -0.005 | -70.956
-7 | -0.59 | 0.00879 | -0.006 | -67.151
-6.5 | -0.54 | 0.00922 | -0.006 | -58.51
-6 | -0.486 | 0.00905 | -0.006 | -53.766
-5.5 | -0.431 | 0.00889 | -0.006 | -48.528
-5 | -0.374 | 0.00873 | -0.006 | -42.861
-4.5 | -0.315 | 0.00922 | -0.007 | -34.182
-4 | -0.255 | 0.00906 | -0.007 | -28.173
-3.5 | -0.194 | 0.00903 | -0.007 | -21.521
-3 | -0.133 | 0.00897 | -0.007 | -14.779
-2.5 | -0.07 | 0.00948 | -0.007 | -7.391
-2 | -0.007 | 0.00948 | -0.008 | -0.76
-1.5 | 0.056 | 0.00952 | -0.008 | 5.888
-1 | 0.119 | 0.01003 | -0.008 | 11.915
-0.5 | 0.183 | 0.01012 | -0.008 | 18.056
0 | 0.246 | 0.01017 | -0.009 | 24.165
0.5 | 0.309 | 0.01018 | -0.009 | 30.337
1 | 0.372 | 0.01074 | -0.009 | 34.589
1.5 | 0.434 | 0.01014 | -0.009 | 42.791
2 | 0.496 | 0.01014 | -0.009 | 48.957
2.5 | 0.558 | 0.0089 | -0.01 | 62.733
3 | 0.62 | 0.00901 | -0.01 | 68.834
3.5 | 0.682 | 0.00913 | -0.01 | 74.63
4 | 0.743 | 0.00901 | -0.01 | 82.431
4.5 | 0.803 | 0.00916 | -0.01 | 87.665
5 | 0.863 | 0.00936 | -0.011 | 92.231
5.5 | 0.922 | 0.00899 | -0.011 | 102.597
6 | 0.981 | 0.00948 | -0.011 | 103.467
6.5 | 1.039 | 0.00915 | -0.011 | 113.576
7 | 1.096 | 0.00916 | -0.011 | 119.62
7.5 | 1.152 | 0.01029 | -0.012 | 111.971
8 | 1.207 | 0.01046 | -0.012 | 115.363
8.5 | 1.26 | 0.01078 | -0.012 | 116.912
9 | 1.312 | 0.01115 | -0.012 | 117.739
9.5 | 1.363 | 0.01155 | -0.012 | 117.992
10 | 1.411 | 0.01204 | -0.012 | 117.23
10.5 | 1.457 | 0.0127 | -0.013 | 114.712
11 | 1.5 | 0.01342 | -0.013 | 111.816
11.5 | 1.541 | 0.01425 | -0.013 | 108.096
12 | 1.577 | 0.01525 | -0.013 | 103.403
12.5 | 1.609 | 0.01661 | -0.013 | 96.888
13 | 1.637 | 0.01827 | -0.013 | 89.561
13.5 | 1.659 | 0.02036 | -0.013 | 81.512
14 | 1.673 | 0.02351 | -0.013 | 71.175
14.5 | 1.681 | 0.02735 | -0.013 | 61.463
15 | 1.679 | 0.03243 | -0.013 | 51.792
15.5 | 1.668 | 0.03903 | -0.013 | 42.74
16 | 1.651 | 0.047 | -0.013 | 35.133
16.5 | 1.625 | 0.05688 | -0.013 | 28.564
17 | 1.594 | 0.06807 | -0.012 | 23.412
17.5 | 1.558 | 0.08067 | -0.012 | 19.317
18 | 1.521 | 0.09378 | -0.012 | 16.215
18.5 | 1.479 | 0.10613 | -0.012 | 13.933
19 | 1.432 | 0.11809 | -0.012 | 12.128
19.5 | 1.382 | 0.12994 | -0.011 | 10.636

## 102. Re 8M Mach 0.25 (2)
BIGFOIL.COM POLAR EXPORT
NACA42015
NACA42015 |  |  |  | Cl Max: | 1.8852 | at alpha= | 18 | deg
XFOIL ncrit=9 |  |  |  | L/D Max: | 144.809 | at alpha= | 9.5 | deg
Re: | 8000000 |  |  | Cd Min: | 0.20552 | at alpha= | -20 | deg
Mach: | 0.25 |  |  | Cl=0 at alpha= | -2.0806 | deg
|  |  |  | @ Cl=0.1, Cd= | 0.0071709
|  |  |  | @ Cl=0.4, Cd= | 0.0076167
|  |  |  | @ Cl=0.6, Cd= | 0.0065245
alpha (deg) | Cl | Cd | Cm | Cl/Cd
-20 | -0.6402 | 0.20552 | 0.0199 | -3.115
-18.5 | -1.0866 | 0.07962 | -0.0595 | -13.6473
-18 | -1.135 | 0.06651 | -0.0682 | -17.0651
-17.5 | -1.1997 | 0.05383 | -0.0748 | -22.2868
-17 | -1.2478 | 0.04469 | -0.0766 | -27.9212
-16.5 | -1.3176 | 0.03523 | -0.074 | -37.3999
-16 | -1.3456 | 0.0288 | -0.0687 | -46.7222
-15.5 | -1.3449 | 0.02252 | -0.0641 | -59.7202
-15 | -1.3306 | 0.02007 | -0.0583 | -66.298
-14.5 | -1.3132 | 0.01833 | -0.0518 | -71.6421
-14 | -1.281 | 0.01672 | -0.0475 | -76.6148
-13.5 | -1.2307 | 0.01527 | -0.0461 | -80.5959
-13 | -1.1831 | 0.01362 | -0.0442 | -86.8649
-12.5 | -1.1396 | 0.01257 | -0.0408 | -90.6603
-12 | -1.0847 | 0.01167 | -0.0393 | -92.9477
-11.5 | -1.021 | 0.01087 | -0.0395 | -93.9282
-11 | -0.9357 | 0.01007 | -0.0442 | -92.9196
-10.5 | -0.8477 | 0.00938 | -0.0496 | -90.3731
-10 | -0.8021 | 0.00905 | -0.046 | -88.6298
-9.5 | -0.7617 | 0.00879 | -0.0414 | -86.6553
-9 | -0.7211 | 0.00841 | -0.0369 | -85.7432
-8.5 | -0.675 | 0.00813 | -0.0335 | -83.0258
-8 | -0.6263 | 0.00792 | -0.0307 | -79.0783
-7.5 | -0.5762 | 0.00773 | -0.0282 | -74.5408
-7 | -0.5248 | 0.00757 | -0.026 | -69.3263
-6.5 | -0.4726 | 0.00743 | -0.0241 | -63.607
-6 | -0.4218 | 0.00732 | -0.0219 | -57.623
-5.5 | -0.37 | 0.00721 | -0.0199 | -51.3176
-5 | -0.3163 | 0.00714 | -0.0184 | -44.2997
-4.5 | -0.2632 | 0.00713 | -0.0168 | -36.9144
-4 | -0.2095 | 0.0071 | -0.0154 | -29.507
-3.5 | -0.1549 | 0.00702 | -0.0141 | -22.0655
-3 | -0.1003 | 0.00702 | -0.0129 | -14.2877
-2.5 | -0.0458 | 0.00705 | -0.0117 | -6.4965
-2 | 0.0088 | 0.00705 | -0.0106 | 1.2482
-1.5 | 0.0634 | 0.00711 | -0.0095 | 8.917
-1 | 0.1175 | 0.0072 | -0.0083 | 16.3194
-0.5 | 0.1715 | 0.00731 | -0.0071 | 23.461
0 | 0.2258 | 0.00741 | -0.0059 | 30.4723
0.5 | 0.2803 | 0.00753 | -0.0049 | 37.2244
1 | 0.3353 | 0.00762 | -0.0039 | 44.0026
1.5 | 0.3908 | 0.00769 | -0.003 | 50.8192
2 | 0.4385 | 0.00731 | -0.0005 | 59.9863
2.5 | 0.4825 | 0.00679 | 0.0025 | 71.0604
3 | 0.5302 | 0.0066 | 0.005 | 80.3333
3.5 | 0.5801 | 0.00654 | 0.007 | 88.7003
4 | 0.6316 | 0.0065 | 0.0088 | 97.1692
4.5 | 0.6808 | 0.00646 | 0.0111 | 105.387
5 | 0.7313 | 0.00657 | 0.0131 | 111.309
5.5 | 0.7808 | 0.00669 | 0.0153 | 116.7115
6 | 0.8304 | 0.00678 | 0.0176 | 122.4779
6.5 | 0.8795 | 0.00689 | 0.02 | 127.6488
7 | 0.9341 | 0.0071 | 0.0212 | 131.5634
7.5 | 1.0087 | 0.00745 | 0.018 | 135.396
8 | 1.092 | 0.00777 | 0.013 | 140.5405
9 | 1.2266 | 0.00854 | 0.0099 | 143.63
9.5 | 1.2888 | 0.0089 | 0.0096 | 144.809
10 | 1.3423 | 0.00928 | 0.0111 | 144.6444
10.5 | 1.4064 | 0.0098 | 0.0103 | 143.5102
11 | 1.4692 | 0.01028 | 0.0098 | 142.9183
11.5 | 1.5315 | 0.01072 | 0.0095 | 142.8638
12 | 1.5911 | 0.01127 | 0.0096 | 141.1801
12.5 | 1.6303 | 0.01184 | 0.0135 | 137.6943
13 | 1.6599 | 0.01232 | 0.0194 | 134.7321
13.5 | 1.689 | 0.01303 | 0.0248 | 129.6239
14 | 1.7185 | 0.01392 | 0.0298 | 123.4555
14.5 | 1.7537 | 0.01479 | 0.0337 | 118.5734
15 | 1.7789 | 0.01621 | 0.0381 | 109.7409
15.5 | 1.8102 | 0.01753 | 0.0415 | 103.263
16 | 1.8332 | 0.01943 | 0.0451 | 94.3489
16.5 | 1.8557 | 0.02156 | 0.0482 | 86.0714
17 | 1.8731 | 0.02425 | 0.0508 | 77.2412
17.5 | 1.884 | 0.02766 | 0.053 | 68.1128
18 | 1.8852 | 0.03212 | 0.0544 | 58.6924
18.5 | 1.8849 | 0.0371 | 0.0549 | 50.8059
19 | 1.8755 | 0.04328 | 0.0545 | 43.3341
19.5 | 1.851 | 0.05124 | 0.0528 | 36.1241
20 | 1.829 | 0.05933 | 0.0505 | 30.8276

## 103. Re 8M Mach 0.50 (1)
BIGFOIL.COM POLAR EXPORT
NACA42015
NACA42015 |  |  |  | Cl Max: | 1.371 | at alpha= | 10 | deg
JavaFoil+Calcfoil stall+Eppler ext transition |  |  |  | L/D Max: | 102.806 | at alpha= | 4.5 | deg
Re: | 8000000 |  |  | Cd Min: | 0.00862 | at alpha= | 4.5 | deg
Mach: | 0.5 |  |  | Cl=0 at alpha= | -1.9429 | deg
|  |  |  | @ Cl=0.1, Cd= | 0.0094772
|  |  |  | @ Cl=0.4, Cd= | 0.009866
|  |  |  | @ Cl=0.6, Cd= | 0.0091765
alpha (deg) | Cl | Cd | Cm | Cl/Cd
-20 | -0.974 | 0.14464 | 0 | -6.737
-19.5 | -0.95 | 0.13551 | 0 | -7.013
-19 | -1.062 | 0.03777 | -0.001 | -28.124
-18.5 | -0.896 | 0.12937 | 0 | -6.926
-18 | -0.87 | 0.12394 | -0.001 | -7.017
-17.5 | -0.844 | 0.11787 | -0.001 | -7.158
-17 | -0.819 | 0.11024 | -0.001 | -7.426
-16.5 | -0.792 | 0.10857 | -0.001 | -7.292
-16 | -0.764 | 0.10505 | -0.001 | -7.274
-15.5 | -0.738 | 0.10002 | -0.001 | -7.375
-15 | -0.712 | 0.09404 | -0.001 | -7.567
-14.5 | -0.687 | 0.08721 | -0.001 | -7.873
-14 | -0.658 | 0.08832 | -0.001 | -7.446
-13.5 | -0.631 | 0.0837 | -0.002 | -7.536
-13 | -0.604 | 0.07895 | -0.002 | -7.653
-12.5 | -0.577 | 0.07757 | -0.002 | -7.439
-12 | -0.55 | 0.07346 | -0.002 | -7.489
-11.5 | -0.523 | 0.06914 | -0.002 | -7.567
-11 | -0.496 | 0.06498 | -0.002 | -7.638
-10.5 | -0.469 | 0.06404 | -0.002 | -7.323
-10 | -0.442 | 0.06019 | -0.002 | -7.343
-9.5 | -0.415 | 0.05657 | -0.002 | -7.333
-9 | -0.387 | 0.05563 | -0.003 | -6.964
-8.5 | -0.36 | 0.05205 | -0.003 | -6.922
-8 | -0.333 | 0.05087 | -0.003 | -6.542
-7.5 | -0.305 | 0.04917 | -0.003 | -6.211
-7 | -0.429 | 0.04549 | -0.003 | -9.438
-6.5 | -0.431 | 0.04177 | -0.003 | -10.325
-6 | -0.407 | 0.03894 | -0.003 | -10.454
-5.5 | -0.371 | 0.03649 | -0.004 | -10.167
-5 | -0.404 | 0.00908 | -0.007 | -44.48
-4.5 | -0.344 | 0.00893 | -0.007 | -38.531
-4 | -0.281 | 0.00935 | -0.008 | -30.036
-3.5 | -0.215 | 0.00924 | -0.008 | -23.243
-3 | -0.147 | 0.0092 | -0.008 | -15.979
-2.5 | -0.078 | 0.00921 | -0.008 | -8.467
-2 | -0.008 | 0.00917 | -0.009 | -0.876
-1.5 | 0.062 | 0.00914 | -0.009 | 6.834
-1 | 0.133 | 0.00977 | -0.009 | 13.65
-0.5 | 0.204 | 0.00973 | -0.009 | 20.954
0 | 0.274 | 0.01036 | -0.01 | 26.456
0.5 | 0.344 | 0.00981 | -0.01 | 35.077
1 | 0.414 | 0.00988 | -0.01 | 41.866
1.5 | 0.483 | 0.00998 | -0.01 | 48.409
2 | 0.552 | 0.01008 | -0.01 | 54.747
2.5 | 0.62 | 0.0088 | -0.011 | 70.516
3 | 0.688 | 0.00896 | -0.011 | 76.804
3.5 | 0.755 | 0.00865 | -0.011 | 87.269
4 | 0.821 | 0.00887 | -0.011 | 92.599
4.5 | 0.886 | 0.00862 | -0.012 | 102.806
5 | 0.95 | 0.00998 | -0.012 | 95.139
5.5 | 1.012 | 0.01054 | -0.012 | 96.026
6 | 1.072 | 0.01094 | -0.012 | 97.934
6.5 | 1.129 | 0.01174 | -0.012 | 96.212
7 | 1.184 | 0.0122 | -0.013 | 97.072
7.5 | 1.235 | 0.013 | -0.013 | 94.964
8 | 1.281 | 0.01378 | -0.013 | 92.964
8.5 | 1.32 | 0.01473 | -0.013 | 89.606
9 | 1.351 | 0.01608 | -0.013 | 84.031
9.5 | 1.369 | 0.01826 | -0.013 | 74.969
10 | 1.371 | 0.02146 | -0.013 | 63.919
10.5 | 1.346 | 0.02748 | -0.013 | 48.961
11 | 1.284 | 0.03881 | -0.012 | 33.095
11.5 | 1.169 | 0.05803 | -0.012 | 20.138
12 | 0.799 | 0.08835 | -0.01 | 9.041
12.5 | 0.823 | 0.08985 | -0.01 | 9.162
13 | 0.846 | 0.09557 | -0.009 | 8.848
13.5 | 0.877 | 0.10248 | -0.01 | 8.557
14 | 0.903 | 0.10444 | -0.01 | 8.642
14.5 | 0.933 | 0.11263 | -0.01 | 8.279
15 | 0.959 | 0.12732 | -0.01 | 7.533

## 104. Re 8M Mach 0.50 (2)
BIGFOIL.COM POLAR EXPORT
NACA42015
NACA42015 |  |  |  | Cl Max: | 1.806 | at alpha= | 13.5 | deg
XFOIL ncrit=9 |  |  |  | L/D Max: | 133.218 | at alpha= | 8 | deg
Re: | 8000000 |  |  | Cd Min: | 0.11396 | at alpha= | 17.5 | deg
Mach: | 0.5 |  |  | Cl=0 at alpha= | -99 | deg
|  |  |  | @ Cl=0.1, Cd= | 0.00783
|  |  |  | @ Cl=0.4, Cd= | 0.0079813
|  |  |  | @ Cl=0.6, Cd= | 0.0071368
alpha (deg) | Cl | Cd | Cm | Cl/Cd
0 | 0.2527 | 0.00783 | -0.0035 | 32.2733
0.5 | 0.3152 | 0.00789 | -0.0018 | 39.9493
1 | 0.3776 | 0.00796 | -0.0001 | 47.4372
1.5 | 0.4408 | 0.00802 | 0.0016 | 54.9626
2 | 0.5028 | 0.00813 | 0.0036 | 61.845
2.5 | 0.5456 | 0.00742 | 0.0091 | 73.531
3 | 0.5975 | 0.00714 | 0.0131 | 83.6835
3.5 | 0.652 | 0.00707 | 0.0168 | 92.2207
4 | 0.7057 | 0.0071 | 0.0208 | 99.3944
4.5 | 0.7606 | 0.00718 | 0.0248 | 105.9331
5 | 0.8113 | 0.00721 | 0.0298 | 112.5243
5.5 | 0.8559 | 0.00732 | 0.0362 | 116.9262
6 | 0.8973 | 0.00751 | 0.0433 | 119.4807
6.5 | 0.9688 | 0.00782 | 0.0446 | 123.8875
7 | 1.086 | 0.00833 | 0.0376 | 130.3721
7.5 | 1.1852 | 0.00893 | 0.0344 | 132.7212
8 | 1.2669 | 0.00951 | 0.0349 | 133.2177
8.5 | 1.3414 | 0.01009 | 0.0371 | 132.9435
9 | 1.4096 | 0.01079 | 0.0406 | 130.6395
9.5 | 1.4864 | 0.01167 | 0.0426 | 127.3693
10 | 1.5646 | 0.01257 | 0.0448 | 124.471
10.5 | 1.6263 | 0.01364 | 0.0496 | 119.2302
11 | 1.6624 | 0.01492 | 0.0576 | 111.4209
11.5 | 1.6986 | 0.01659 | 0.065 | 102.387
12 | 1.7349 | 0.01862 | 0.0716 | 93.174
12.5 | 1.7672 | 0.02129 | 0.0773 | 83.0061
13 | 1.7938 | 0.02474 | 0.0819 | 72.5061
13.5 | 1.806 | 0.02942 | 0.0853 | 61.3868
14 | 1.8039 | 0.03543 | 0.087 | 50.9145
14.5 | 1.7888 | 0.04263 | 0.0871 | 41.9611
15 | 1.7615 | 0.05098 | 0.0855 | 34.5528
15.5 | 1.7249 | 0.06028 | 0.0825 | 28.6148
16 | 1.6726 | 0.07105 | 0.0774 | 23.5412
16.5 | 1.6118 | 0.08286 | 0.0707 | 19.4521
17 | 1.5318 | 0.09683 | 0.0614 | 15.8195
17.5 | 1.4269 | 0.11396 | 0.0484 | 12.5211

## 105. Re 10M Mach 0.00 (1)
BIGFOIL.COM POLAR EXPORT
NACA42015
NACA42015 |  |  |  | Cl Max: | 1.755 | at alpha= | 16 | deg
JavaFoil+Calcfoil stall+Eppler ext transition |  |  |  | L/D Max: | 136.657 | at alpha= | 8.5 | deg
Re: | 10000000 |  |  | Cd Min: | 0.00844 | at alpha= | -10 | deg
Mach: | 0 |  |  | Cl=0 at alpha= | -1.9426 | deg
|  |  |  | @ Cl=0.1, Cd= | 0.0094487
|  |  |  | @ Cl=0.4, Cd= | 0.010124
|  |  |  | @ Cl=0.6, Cd= | 0.0089063
alpha (deg) | Cl | Cd | Cm | Cl/Cd
-15.5 | -0.834 | 0.10129 | -0.001 | -8.233
-15 | -0.833 | 0.09604 | -0.001 | -8.675
-14.5 | -0.83 | 0.09098 | -0.001 | -9.124
-14 | -0.825 | 0.08636 | -0.001 | -9.549
-13.5 | -0.817 | 0.08204 | -0.001 | -9.954
-13 | -0.806 | 0.07749 | -0.002 | -10.404
-12.5 | -0.793 | 0.07329 | -0.002 | -10.82
-12 | -0.777 | 0.06905 | -0.002 | -11.258
-11.5 | -0.759 | 0.06503 | -0.002 | -11.67
-11 | -0.738 | 0.06103 | -0.002 | -12.095
-10.5 | -0.876 | 0.0099 | -0.004 | -88.449
-10 | -0.842 | 0.00844 | -0.004 | -99.78
-9.5 | -0.805 | 0.00875 | -0.004 | -91.965
-9 | -0.765 | 0.00855 | -0.005 | -89.534
-8.5 | -0.723 | 0.00885 | -0.005 | -81.699
-8 | -0.678 | 0.00902 | -0.005 | -75.148
-7.5 | -0.63 | 0.00945 | -0.005 | -66.654
-7 | -0.581 | 0.00928 | -0.005 | -62.562
-6.5 | -0.529 | 0.00912 | -0.006 | -58.011
-6 | -0.476 | 0.00962 | -0.006 | -49.414
-5.5 | -0.421 | 0.0095 | -0.006 | -44.269
-5 | -0.364 | 0.00888 | -0.006 | -41.034
-4.5 | -0.307 | 0.00878 | -0.006 | -34.899
-4 | -0.248 | 0.00869 | -0.007 | -28.539
-3.5 | -0.189 | 0.00922 | -0.007 | -20.458
-3 | -0.129 | 0.00918 | -0.007 | -13.993
-2.5 | -0.068 | 0.00912 | -0.007 | -7.454
-2 | -0.007 | 0.00905 | -0.007 | -0.772
-1.5 | 0.054 | 0.0091 | -0.008 | 5.967
-1 | 0.116 | 0.00957 | -0.008 | 12.089
-0.5 | 0.177 | 0.0102 | -0.008 | 17.36
0 | 0.238 | 0.01015 | -0.008 | 23.46
0.5 | 0.299 | 0.01011 | -0.008 | 29.595
1 | 0.36 | 0.01015 | -0.009 | 35.487
1.5 | 0.421 | 0.01011 | -0.009 | 41.609
2 | 0.481 | 0.01018 | -0.009 | 47.28
2.5 | 0.542 | 0.00909 | -0.009 | 59.566
3 | 0.602 | 0.0089 | -0.009 | 67.591
3.5 | 0.661 | 0.00898 | -0.01 | 73.621
4 | 0.721 | 0.0091 | -0.01 | 79.226
4.5 | 0.78 | 0.00918 | -0.01 | 84.91
5 | 0.838 | 0.00933 | -0.01 | 89.8
5.5 | 0.896 | 0.00896 | -0.01 | 100.06
6 | 0.954 | 0.00942 | -0.011 | 101.222
6.5 | 1.011 | 0.00945 | -0.011 | 106.938
7 | 1.067 | 0.00956 | -0.011 | 111.627
7.5 | 1.123 | 0.00913 | -0.011 | 122.99
8 | 1.178 | 0.00927 | -0.011 | 127.063
8.5 | 1.231 | 0.00901 | -0.012 | 136.657
9 | 1.284 | 0.01018 | -0.012 | 126.098
9.5 | 1.335 | 0.01049 | -0.012 | 127.338
10 | 1.385 | 0.01088 | -0.012 | 127.307
10.5 | 1.434 | 0.01133 | -0.012 | 126.554
11 | 1.48 | 0.01181 | -0.012 | 125.312
11.5 | 1.525 | 0.01235 | -0.012 | 123.502
12 | 1.567 | 0.01303 | -0.013 | 120.283
12.5 | 1.607 | 0.01384 | -0.013 | 116.114
13 | 1.643 | 0.01477 | -0.013 | 111.273
13.5 | 1.676 | 0.01592 | -0.013 | 105.303
14 | 1.704 | 0.01748 | -0.013 | 97.515
14.5 | 1.727 | 0.01936 | -0.013 | 89.22
15 | 1.743 | 0.02193 | -0.013 | 79.495
15.5 | 1.751 | 0.02531 | -0.013 | 69.187
16 | 1.755 | 0.02946 | -0.013 | 59.574
16.5 | 1.75 | 0.03517 | -0.013 | 49.774
17 | 1.742 | 0.04196 | -0.013 | 41.5
17.5 | 1.729 | 0.05018 | -0.013 | 34.45
18 | 1.714 | 0.05939 | -0.013 | 28.855
18.5 | 1.695 | 0.06934 | -0.013 | 24.451
19 | 1.676 | 0.07903 | -0.012 | 21.205
19.5 | 1.655 | 0.08891 | -0.012 | 18.615
20 | 1.634 | 0.09838 | -0.012 | 16.609

## 106. Re 10M Mach 0.00 (2)
BIGFOIL.COM POLAR EXPORT
NACA42015
NACA42015 |  |  |  | Cl Max: | 1.9115 | at alpha= | 19 | deg
XFOIL ncrit=9 |  |  |  | L/D Max: | 155.349 | at alpha= | 10 | deg
Re: | 10000000 |  |  | Cd Min: | 0.03443 | at alpha= | 20 | deg
Mach: | 0 |  |  | Cl=0 at alpha= | -2.0553 | deg
|  |  |  | @ Cl=0.1, Cd= | 0.0069405
|  |  |  | @ Cl=0.4, Cd= | 0.0073541
|  |  |  | @ Cl=0.6, Cd= | 0.0062632
alpha (deg) | Cl | Cd | Cm | Cl/Cd
-20 | -1.6471 | 0.02457 | -0.0596 | -67.037
-19.5 | -1.6278 | 0.02243 | -0.0574 | -72.5724
-19 | -1.6061 | 0.02062 | -0.0549 | -77.8904
-18.5 | -1.582 | 0.01911 | -0.052 | -82.7839
-18 | -1.5565 | 0.01782 | -0.0489 | -87.3457
-17.5 | -1.531 | 0.01667 | -0.0452 | -91.8416
-17 | -1.5047 | 0.01577 | -0.0411 | -95.4153
-16.5 | -1.4815 | 0.01494 | -0.0361 | -99.1633
-16 | -1.4589 | 0.01433 | -0.0305 | -101.8074
-15.5 | -1.4156 | 0.01361 | -0.0289 | -104.0118
-15 | -1.3633 | 0.01302 | -0.0289 | -104.7081
-14.5 | -1.312 | 0.01228 | -0.0287 | -106.8404
-14 | -1.2597 | 0.01154 | -0.0286 | -109.1594
-13.5 | -1.2145 | 0.01095 | -0.0267 | -110.9132
-13 | -1.1599 | 0.01039 | -0.0268 | -111.6362
-12.5 | -1.097 | 0.00986 | -0.0286 | -111.2576
-12 | -1.0311 | 0.00937 | -0.031 | -110.0427
-11.5 | -0.9469 | 0.00885 | -0.0373 | -106.9944
-11 | -0.8852 | 0.00849 | -0.0387 | -104.2638
-10.5 | -0.8434 | 0.00831 | -0.0355 | -101.4922
-10 | -0.8 | 0.00813 | -0.0327 | -98.401
-9.5 | -0.7566 | 0.00788 | -0.0299 | -96.0152
-9 | -0.7109 | 0.00767 | -0.0276 | -92.6858
-8.5 | -0.6631 | 0.00749 | -0.0256 | -88.5314
-8 | -0.6144 | 0.00735 | -0.0239 | -83.5918
-7.5 | -0.5647 | 0.00722 | -0.0223 | -78.2133
-7 | -0.5142 | 0.00711 | -0.0209 | -72.3207
-6.5 | -0.4633 | 0.00702 | -0.0196 | -65.9972
-6 | -0.4139 | 0.00698 | -0.0179 | -59.298
-5.5 | -0.3627 | 0.00689 | -0.0167 | -52.6415
-5 | -0.3109 | 0.00685 | -0.0155 | -45.3869
-4.5 | -0.259 | 0.00685 | -0.0144 | -37.8102
-4 | -0.2063 | 0.00683 | -0.0134 | -30.205
-3.5 | -0.1532 | 0.00676 | -0.0125 | -22.6627
-3 | -0.1003 | 0.00677 | -0.0116 | -14.8154
-2.5 | -0.0474 | 0.00681 | -0.0107 | -6.9604
-2 | 0.0059 | 0.00681 | -0.0098 | 0.86637
-1.5 | 0.0589 | 0.00687 | -0.0089 | 8.5735
-1 | 0.1114 | 0.00696 | -0.008 | 16.0057
-0.5 | 0.1648 | 0.00702 | -0.0072 | 23.4758
0 | 0.2175 | 0.00713 | -0.0063 | 30.5049
0.5 | 0.2708 | 0.00722 | -0.0055 | 37.5069
1 | 0.3243 | 0.00729 | -0.0047 | 44.4856
1.5 | 0.3782 | 0.00735 | -0.0041 | 51.4558
2 | 0.4315 | 0.00736 | -0.0033 | 58.6277
3 | 0.5172 | 0.00637 | 0.0022 | 81.1931
3.5 | 0.5661 | 0.00629 | 0.0038 | 90
4 | 0.6166 | 0.00625 | 0.0051 | 98.656
4.5 | 0.6648 | 0.00618 | 0.0069 | 107.5728
5 | 0.7149 | 0.00627 | 0.0082 | 114.0191
5.5 | 0.7642 | 0.00637 | 0.0097 | 119.9686
6 | 0.8136 | 0.00643 | 0.0112 | 126.5319
6.5 | 0.8618 | 0.00652 | 0.0129 | 132.1779
7 | 0.9087 | 0.00665 | 0.0148 | 136.6466
7.5 | 0.9568 | 0.00683 | 0.0165 | 140.0878
8 | 1.0218 | 0.00705 | 0.0143 | 144.9362
8.5 | 1.0988 | 0.00734 | 0.0093 | 149.7003
9.5 | 1.2292 | 0.00802 | 0.0045 | 153.2668
10 | 1.2894 | 0.0083 | 0.0033 | 155.3494
10.5 | 1.3413 | 0.00865 | 0.0037 | 155.0636
11 | 1.3941 | 0.00907 | 0.0038 | 153.7045
11.5 | 1.4534 | 0.00942 | 0.0025 | 154.2887
12 | 1.5119 | 0.00983 | 0.0013 | 153.8047
12.5 | 1.5682 | 0.01037 | 0.0004 | 151.2247
13 | 1.6242 | 0.01079 | -0.0004 | 150.5283
13.5 | 1.674 | 0.01135 | -0.0002 | 147.489
14 | 1.6911 | 0.01177 | 0.0069 | 143.6788
14.5 | 1.7194 | 0.01225 | 0.0114 | 140.3592
15 | 1.7425 | 0.01306 | 0.0163 | 133.4227
15.5 | 1.7717 | 0.01385 | 0.0198 | 127.9206
16 | 1.8004 | 0.01476 | 0.0231 | 121.9783
16.5 | 1.8285 | 0.01578 | 0.026 | 115.8745
17 | 1.8499 | 0.01724 | 0.0294 | 107.3028
17.5 | 1.8702 | 0.01889 | 0.0323 | 99.0048
18 | 1.8875 | 0.02086 | 0.0351 | 90.4842
18.5 | 1.8991 | 0.0234 | 0.0376 | 81.1581
19 | 1.9115 | 0.02614 | 0.0394 | 73.1255
19.5 | 1.9108 | 0.03014 | 0.041 | 63.3975
20 | 1.9115 | 0.03443 | 0.0416 | 55.5184

## 107. Re 10M Mach 0.10 (1)
BIGFOIL.COM POLAR EXPORT
NACA42015
NACA42015 |  |  |  | Cl Max: | 1.743 | at alpha= | 15.5 | deg
JavaFoil+Calcfoil stall+Eppler ext transition |  |  |  | L/D Max: | 133.433 | at alpha= | 8 | deg
Re: | 10000000 |  |  | Cd Min: | 0.0085 | at alpha= | -10 | deg
Mach: | 0.1 |  |  | Cl=0 at alpha= | -1.9436 | deg
|  |  |  | @ Cl=0.1, Cd= | 0.009471
|  |  |  | @ Cl=0.4, Cd= | 0.010171
|  |  |  | @ Cl=0.6, Cd= | 0.008644
alpha (deg) | Cl | Cd | Cm | Cl/Cd
-15.5 | -0.812 | 0.10222 | -0.001 | -7.939
-15 | -0.813 | 0.0969 | -0.001 | -8.395
-14.5 | -0.813 | 0.09164 | -0.001 | -8.872
-14 | -0.81 | 0.08701 | -0.001 | -9.31
-13.5 | -0.804 | 0.08241 | -0.001 | -9.762
-13 | -0.796 | 0.07796 | -0.002 | -10.21
-12.5 | -0.785 | 0.07365 | -0.002 | -10.658
-12 | -0.771 | 0.06967 | -0.002 | -11.062
-11.5 | -0.754 | 0.06567 | -0.002 | -11.478
-11 | -0.734 | 0.06171 | -0.002 | -11.895
-10.5 | -0.873 | 0.00997 | -0.004 | -87.59
-10 | -0.84 | 0.0085 | -0.004 | -98.853
-9.5 | -0.805 | 0.00881 | -0.004 | -91.33
-9 | -0.765 | 0.00861 | -0.005 | -88.933
-8.5 | -0.724 | 0.00894 | -0.005 | -80.952
-8 | -0.679 | 0.00871 | -0.005 | -77.967
-7.5 | -0.632 | 0.00915 | -0.005 | -69.036
-7 | -0.582 | 0.00932 | -0.005 | -62.481
-6.5 | -0.531 | 0.00878 | -0.006 | -60.46
-6 | -0.477 | 0.00861 | -0.006 | -55.445
-5.5 | -0.422 | 0.00913 | -0.006 | -46.23
-5 | -0.366 | 0.0089 | -0.006 | -41.083
-4.5 | -0.308 | 0.00881 | -0.006 | -34.954
-4 | -0.249 | 0.00871 | -0.007 | -28.59
-3.5 | -0.189 | 0.00863 | -0.007 | -21.956
-3 | -0.129 | 0.00921 | -0.007 | -14.017
-2.5 | -0.068 | 0.0091 | -0.007 | -7.501
-2 | -0.007 | 0.00912 | -0.007 | -0.77
-1.5 | 0.055 | 0.00908 | -0.008 | 6.006
-1 | 0.116 | 0.00961 | -0.008 | 12.111
-0.5 | 0.178 | 0.01023 | -0.008 | 17.388
0 | 0.239 | 0.01017 | -0.008 | 23.533
0.5 | 0.301 | 0.01021 | -0.008 | 29.434
1 | 0.362 | 0.01014 | -0.009 | 35.684
1.5 | 0.423 | 0.01019 | -0.009 | 41.504
2 | 0.484 | 0.01017 | -0.009 | 47.539
2.5 | 0.544 | 0.00912 | -0.009 | 59.634
3 | 0.604 | 0.00861 | -0.009 | 70.229
3.5 | 0.664 | 0.00905 | -0.01 | 73.414
4 | 0.724 | 0.00915 | -0.01 | 79.095
4.5 | 0.783 | 0.00924 | -0.01 | 84.813
5 | 0.842 | 0.00884 | -0.01 | 95.227
5.5 | 0.9 | 0.00899 | -0.01 | 100.166
6 | 0.958 | 0.00949 | -0.011 | 100.945
6.5 | 1.015 | 0.00951 | -0.011 | 106.785
7 | 1.072 | 0.00963 | -0.011 | 111.347
7.5 | 1.127 | 0.00921 | -0.011 | 122.388
8 | 1.182 | 0.00886 | -0.011 | 133.433
8.5 | 1.236 | 0.01005 | -0.012 | 123.03
9 | 1.289 | 0.01028 | -0.012 | 125.35
9.5 | 1.34 | 0.01062 | -0.012 | 126.208
10 | 1.39 | 0.01102 | -0.012 | 126.158
10.5 | 1.438 | 0.01147 | -0.012 | 125.34
11 | 1.484 | 0.01198 | -0.012 | 123.889
11.5 | 1.529 | 0.01254 | -0.013 | 121.889
12 | 1.57 | 0.01327 | -0.013 | 118.318
12.5 | 1.609 | 0.01411 | -0.013 | 114.002
13 | 1.644 | 0.01512 | -0.013 | 108.789
13.5 | 1.676 | 0.01639 | -0.013 | 102.27
14 | 1.702 | 0.01808 | -0.013 | 94.162
14.5 | 1.724 | 0.02011 | -0.013 | 85.703
15 | 1.737 | 0.02306 | -0.013 | 75.318
15.5 | 1.743 | 0.02673 | -0.013 | 65.202
16 | 1.743 | 0.0315 | -0.013 | 55.341
16.5 | 1.736 | 0.03761 | -0.013 | 46.158
17 | 1.724 | 0.04511 | -0.013 | 38.216
17.5 | 1.709 | 0.05391 | -0.013 | 31.692
18 | 1.691 | 0.06361 | -0.013 | 26.586
18.5 | 1.67 | 0.0739 | -0.012 | 22.6
19 | 1.647 | 0.08432 | -0.012 | 19.535
19.5 | 1.624 | 0.09421 | -0.012 | 17.237
20 | 1.599 | 0.10391 | -0.012 | 15.392

## 108. Re 10M Mach 0.10 (2)
BIGFOIL.COM POLAR EXPORT
NACA42015
NACA42015 |  |  |  | Cl Max: | 1.9123 | at alpha= | 19 | deg
XFOIL ncrit=9 |  |  |  | L/D Max: | 154.952 | at alpha= | 10 | deg
Re: | 10000000 |  |  | Cd Min: | 0.03749 | at alpha= | 20 | deg
Mach: | 0.1 |  |  | Cl=0 at alpha= | -2.056 | deg
|  |  |  | @ Cl=0.1, Cd= | 0.0069494
|  |  |  | @ Cl=0.4, Cd= | 0.007381
|  |  |  | @ Cl=0.6, Cd= | 0.0062797
alpha (deg) | Cl | Cd | Cm | Cl/Cd
-20 | -1.6364 | 0.02724 | -0.0645 | -60.0734
-19.5 | -1.62 | 0.02462 | -0.0625 | -65.8002
-19 | -1.6001 | 0.02244 | -0.0601 | -71.3057
-18.5 | -1.5787 | 0.02056 | -0.0572 | -76.785
-18 | -1.5543 | 0.01901 | -0.0541 | -81.7622
-17.5 | -1.5296 | 0.01764 | -0.0504 | -86.712
-17 | -1.5034 | 0.01655 | -0.0464 | -90.8399
-16.5 | -1.4804 | 0.01557 | -0.0414 | -95.0803
-16 | -1.4557 | 0.01483 | -0.0361 | -98.1591
-15.5 | -1.4238 | 0.01406 | -0.0321 | -101.266
-15 | -1.3715 | 0.0134 | -0.0318 | -102.3507
-14.5 | -1.3184 | 0.01272 | -0.0316 | -103.6478
-14 | -1.2667 | 0.01193 | -0.0312 | -106.1777
-13.5 | -1.2215 | 0.01127 | -0.0291 | -108.3851
-13 | -1.1684 | 0.01064 | -0.0286 | -109.812
-12.5 | -1.1044 | 0.01005 | -0.0303 | -109.8905
-12 | -1.0401 | 0.00953 | -0.0321 | -109.1396
-11.5 | -0.9548 | 0.00898 | -0.0384 | -106.3252
-11 | -0.8889 | 0.00858 | -0.0404 | -103.6014
-10.5 | -0.8474 | 0.00839 | -0.037 | -101.0012
-10 | -0.8041 | 0.00819 | -0.034 | -98.1807
-9.5 | -0.7599 | 0.00797 | -0.0312 | -95.345
-9 | -0.7145 | 0.00774 | -0.0286 | -92.3127
-8.5 | -0.6667 | 0.00754 | -0.0265 | -88.4218
-8 | -0.6178 | 0.00739 | -0.0246 | -83.5995
-7.5 | -0.5679 | 0.00725 | -0.0229 | -78.331
-7 | -0.5171 | 0.00714 | -0.0215 | -72.423
-6.5 | -0.4658 | 0.00705 | -0.0201 | -66.0709
-6 | -0.416 | 0.00701 | -0.0184 | -59.3438
-5.5 | -0.3646 | 0.00691 | -0.017 | -52.7641
-5 | -0.3125 | 0.00687 | -0.0158 | -45.4876
-4.5 | -0.2604 | 0.00686 | -0.0146 | -37.9592
-4 | -0.2072 | 0.00684 | -0.0136 | -30.2924
-3.5 | -0.154 | 0.00677 | -0.0127 | -22.7474
-3 | -0.1007 | 0.00678 | -0.0117 | -14.8525
-2.5 | -0.0476 | 0.00682 | -0.0108 | -6.9795
-2 | 0.006 | 0.00682 | -0.0099 | 0.87977
-1.5 | 0.0593 | 0.00688 | -0.009 | 8.6192
-1 | 0.1121 | 0.00697 | -0.008 | 16.0832
-0.5 | 0.1656 | 0.00704 | -0.0071 | 23.5227
0 | 0.2187 | 0.00714 | -0.0062 | 30.6303
0.5 | 0.2723 | 0.00723 | -0.0054 | 37.6625
1 | 0.3261 | 0.0073 | -0.0046 | 44.6712
1.5 | 0.3802 | 0.00737 | -0.0039 | 51.5875
2 | 0.4344 | 0.0074 | -0.0033 | 58.7027
2.5 | 0.4732 | 0.0066 | 0.0004 | 71.697
3 | 0.5201 | 0.00639 | 0.0025 | 81.3928
3.5 | 0.5693 | 0.00631 | 0.0041 | 90.2219
4 | 0.62 | 0.00626 | 0.0054 | 99.0415
4.5 | 0.6684 | 0.0062 | 0.0073 | 107.8065
5 | 0.7187 | 0.00629 | 0.0087 | 114.2607
5.5 | 0.7683 | 0.00639 | 0.0102 | 120.2347
6 | 0.818 | 0.00646 | 0.0118 | 126.6254
6.5 | 0.8663 | 0.00655 | 0.0136 | 132.2595
7 | 0.9131 | 0.00669 | 0.0157 | 136.4873
7.5 | 0.9619 | 0.00686 | 0.0173 | 140.2187
8 | 1.0292 | 0.00709 | 0.0148 | 145.1622
8.5 | 1.1072 | 0.0074 | 0.0098 | 149.6216
9.5 | 1.2384 | 0.00808 | 0.0053 | 153.2673
10 | 1.2985 | 0.00838 | 0.0042 | 154.9523
10.5 | 1.3492 | 0.00875 | 0.0051 | 154.1943
11 | 1.4047 | 0.00917 | 0.0049 | 153.1843
11.5 | 1.465 | 0.00953 | 0.0036 | 153.7251
12 | 1.5239 | 0.00998 | 0.0026 | 152.6954
12.5 | 1.5805 | 0.01053 | 0.0018 | 150.095
13 | 1.6363 | 0.01094 | 0.0013 | 149.5704
13.5 | 1.6755 | 0.01147 | 0.004 | 146.0767
14 | 1.6976 | 0.01195 | 0.0101 | 142.0586
14.5 | 1.7265 | 0.01247 | 0.0147 | 138.4523
15 | 1.7514 | 0.01333 | 0.0194 | 131.3878
15.5 | 1.7795 | 0.01425 | 0.0231 | 124.8772
16 | 1.8089 | 0.01521 | 0.0263 | 118.9283
16.5 | 1.8366 | 0.01634 | 0.0294 | 112.399
17 | 1.8574 | 0.01793 | 0.0327 | 103.5917
17.5 | 1.875 | 0.01985 | 0.0358 | 94.4584
18 | 1.8928 | 0.02197 | 0.0383 | 86.1538
18.5 | 1.9009 | 0.02494 | 0.0408 | 76.2189
19 | 1.9123 | 0.02795 | 0.0424 | 68.4186
19.5 | 1.9097 | 0.0324 | 0.0436 | 58.9414
20 | 1.9044 | 0.03749 | 0.0439 | 50.7975

## 109. Re 10M Mach 0.25 (1)
BIGFOIL.COM POLAR EXPORT
NACA42015
NACA42015 |  |  |  | Cl Max: | 1.684 | at alpha= | 14.5 | deg
JavaFoil+Calcfoil stall+Eppler ext transition |  |  |  | L/D Max: | 126.47 | at alpha= | 7.5 | deg
Re: | 10000000 |  |  | Cd Min: | 0.00858 | at alpha= | -7 | deg
Mach: | 0.25 |  |  | Cl=0 at alpha= | -1.9444 | deg
|  |  |  | @ Cl=0.1, Cd= | 0.009714
|  |  |  | @ Cl=0.4, Cd= | 0.010375
|  |  |  | @ Cl=0.6, Cd= | 0.0087738
alpha (deg) | Cl | Cd | Cm | Cl/Cd
-13.5 | -0.699 | 0.08669 | -0.001 | -8.067
-13 | -0.709 | 0.0818 | -0.001 | -8.671
-12.5 | -0.715 | 0.07696 | -0.002 | -9.286
-12 | -0.715 | 0.07254 | -0.002 | -9.856
-11.5 | -0.711 | 0.06833 | -0.002 | -10.4
-11 | -0.702 | 0.06405 | -0.002 | -10.956
-10.5 | -0.687 | 0.06034 | -0.002 | -11.383
-10 | -0.668 | 0.0567 | -0.002 | -11.78
-9.5 | -0.645 | 0.05328 | -0.002 | -12.106
-9 | -0.619 | 0.04986 | -0.003 | -12.414
-8.5 | -0.724 | 0.00865 | -0.005 | -83.711
-8 | -0.683 | 0.00898 | -0.005 | -76.074
-7.5 | -0.638 | 0.00877 | -0.005 | -72.76
-7 | -0.59 | 0.00858 | -0.006 | -68.842
-6.5 | -0.54 | 0.00899 | -0.006 | -60.008
-6 | -0.487 | 0.00884 | -0.006 | -55.063
-5.5 | -0.431 | 0.00868 | -0.006 | -49.67
-5 | -0.374 | 0.00912 | -0.006 | -41.04
-4.5 | -0.315 | 0.00901 | -0.007 | -35.012
-4 | -0.255 | 0.00886 | -0.007 | -28.826
-3.5 | -0.194 | 0.00879 | -0.007 | -22.102
-3 | -0.133 | 0.00874 | -0.007 | -15.165
-2.5 | -0.07 | 0.00933 | -0.007 | -7.513
-2 | -0.007 | 0.00924 | -0.008 | -0.78
-1.5 | 0.056 | 0.0097 | -0.008 | 5.775
-1 | 0.119 | 0.00972 | -0.008 | 12.299
-0.5 | 0.183 | 0.00979 | -0.008 | 18.675
0 | 0.246 | 0.01045 | -0.009 | 23.533
0.5 | 0.309 | 0.01038 | -0.009 | 29.734
1 | 0.372 | 0.01038 | -0.009 | 35.796
1.5 | 0.434 | 0.01037 | -0.009 | 41.87
2 | 0.496 | 0.00982 | -0.009 | 50.534
2.5 | 0.559 | 0.00872 | -0.01 | 64.053
3 | 0.62 | 0.0088 | -0.01 | 70.512
3.5 | 0.682 | 0.00931 | -0.01 | 73.229
4 | 0.743 | 0.00943 | -0.01 | 78.798
4.5 | 0.803 | 0.009 | -0.01 | 89.205
5 | 0.863 | 0.00915 | -0.011 | 94.328
5.5 | 0.923 | 0.00879 | -0.011 | 104.912
6 | 0.981 | 0.00932 | -0.011 | 105.334
6.5 | 1.039 | 0.00933 | -0.011 | 111.42
7 | 1.096 | 0.0095 | -0.011 | 115.427
7.5 | 1.153 | 0.00911 | -0.012 | 126.47
8 | 1.208 | 0.01027 | -0.012 | 117.547
8.5 | 1.261 | 0.01057 | -0.012 | 119.31
9 | 1.313 | 0.0109 | -0.012 | 120.522
9.5 | 1.364 | 0.01125 | -0.012 | 121.211
10 | 1.412 | 0.01177 | -0.012 | 119.972
10.5 | 1.458 | 0.01238 | -0.013 | 117.77
11 | 1.502 | 0.01303 | -0.013 | 115.244
11.5 | 1.543 | 0.01382 | -0.013 | 111.622
12 | 1.579 | 0.01484 | -0.013 | 106.412
12.5 | 1.612 | 0.01609 | -0.013 | 100.199
13 | 1.64 | 0.01761 | -0.013 | 93.149
13.5 | 1.661 | 0.01987 | -0.013 | 83.599
14 | 1.677 | 0.02274 | -0.013 | 73.73
14.5 | 1.684 | 0.02656 | -0.013 | 63.404
15 | 1.681 | 0.03187 | -0.013 | 52.732
15.5 | 1.67 | 0.03823 | -0.013 | 43.687
16 | 1.651 | 0.0468 | -0.013 | 35.277
16.5 | 1.624 | 0.05693 | -0.013 | 28.53
17 | 1.593 | 0.06833 | -0.012 | 23.308
17.5 | 1.558 | 0.08083 | -0.012 | 19.272
18 | 1.522 | 0.09305 | -0.012 | 16.352
18.5 | 1.48 | 0.10506 | -0.012 | 14.086
19 | 1.434 | 0.11656 | -0.012 | 12.3
19.5 | 1.384 | 0.12758 | -0.012 | 10.848

## 110. Re 10M Mach 0.25 (2)
BIGFOIL.COM POLAR EXPORT
NACA42015
NACA42015 |  |  |  | Cl Max: | 1.9065 | at alpha= | 18 | deg
XFOIL ncrit=9 |  |  |  | L/D Max: | 152.556 | at alpha= | 9.5 | deg
Re: | 10000000 |  |  | Cd Min: | 0.10123 | at alpha= | -20 | deg
Mach: | 0.25 |  |  | Cl=0 at alpha= | -2.0585 | deg
|  |  |  | @ Cl=0.1, Cd= | 0.0070008
|  |  |  | @ Cl=0.4, Cd= | 0.0074444
|  |  |  | @ Cl=0.6, Cd= | 0.0063976
alpha (deg) | Cl | Cd | Cm | Cl/Cd
-20 | -1.0972 | 0.10123 | -0.0467 | -10.8387
-19.5 | -1.1788 | 0.08116 | -0.0615 | -14.5244
-19 | -1.233 | 0.06735 | -0.0706 | -18.3073
-18.5 | -1.3033 | 0.05393 | -0.0779 | -24.1665
-18 | -1.3423 | 0.04542 | -0.0799 | -29.5531
-17.5 | -1.39 | 0.03696 | -0.0789 | -37.6082
-17 | -1.413 | 0.03081 | -0.0755 | -45.8617
-16.5 | -1.4195 | 0.02453 | -0.0712 | -57.8679
-16 | -1.4027 | 0.0219 | -0.0665 | -64.0502
-15.5 | -1.3894 | 0.01954 | -0.0607 | -71.1054
-15 | -1.3722 | 0.01777 | -0.0543 | -77.22
-14.5 | -1.3411 | 0.0163 | -0.0496 | -82.2761
-14 | -1.2922 | 0.01489 | -0.0478 | -86.7831
-13.5 | -1.2394 | 0.01374 | -0.0463 | -90.2038
-13 | -1.1892 | 0.01282 | -0.044 | -92.7613
-12.5 | -1.1455 | 0.01175 | -0.0405 | -97.4894
-12 | -1.0841 | 0.0108 | -0.0403 | -100.3796
-11.5 | -1.0021 | 0.00997 | -0.0442 | -100.5115
-11 | -0.9079 | 0.00922 | -0.0507 | -98.4707
-10.5 | -0.8635 | 0.00891 | -0.0468 | -96.9136
-10 | -0.8232 | 0.00865 | -0.0421 | -95.1676
-9.5 | -0.7791 | 0.00839 | -0.0382 | -92.8605
-9 | -0.7321 | 0.00817 | -0.0349 | -89.6083
-8.5 | -0.6845 | 0.00789 | -0.0318 | -86.7554
-8 | -0.6357 | 0.00764 | -0.029 | -83.2068
-7.5 | -0.5845 | 0.00746 | -0.0267 | -78.3512
-7 | -0.5323 | 0.00731 | -0.0247 | -72.8181
-6.5 | -0.4795 | 0.00718 | -0.0228 | -66.7827
-6 | -0.4279 | 0.00714 | -0.0208 | -59.93
-5.5 | -0.3748 | 0.00702 | -0.0191 | -53.3903
-5 | -0.3213 | 0.00695 | -0.0175 | -46.2302
-4.5 | -0.2677 | 0.00693 | -0.016 | -38.6291
-4 | -0.2128 | 0.0069 | -0.0148 | -30.8406
-3.5 | -0.158 | 0.00685 | -0.0136 | -23.0657
-3 | -0.1031 | 0.00683 | -0.0124 | -15.0952
-2.5 | -0.0483 | 0.00686 | -0.0113 | -7.0408
-2 | 0.0064 | 0.00689 | -0.0102 | 0.92888
-1.5 | 0.0615 | 0.00693 | -0.0091 | 8.8745
-1 | 0.1159 | 0.00703 | -0.008 | 16.4865
-0.5 | 0.1704 | 0.00712 | -0.0069 | 23.9326
0 | 0.2252 | 0.00722 | -0.0058 | 31.1911
0.5 | 0.2802 | 0.00732 | -0.0048 | 38.2787
1 | 0.336 | 0.00737 | -0.004 | 45.5902
1.5 | 0.3918 | 0.00744 | -0.0032 | 52.6613
2 | 0.4482 | 0.00747 | -0.0024 | 60
2.5 | 0.488 | 0.00673 | 0.0015 | 72.5111
3 | 0.5358 | 0.00651 | 0.0039 | 82.3041
3.5 | 0.5872 | 0.00641 | 0.0056 | 91.6069
4 | 0.6386 | 0.00636 | 0.0074 | 100.4088
4.5 | 0.6881 | 0.00634 | 0.0096 | 108.5331
5 | 0.7394 | 0.00644 | 0.0115 | 114.8137
5.5 | 0.7912 | 0.00651 | 0.0132 | 121.5361
6 | 0.842 | 0.00659 | 0.0153 | 127.7693
6.5 | 0.8902 | 0.00673 | 0.0178 | 132.2734
7 | 0.9369 | 0.00689 | 0.0207 | 135.9797
7.5 | 0.9926 | 0.00705 | 0.0217 | 140.7943
8 | 1.0714 | 0.00735 | 0.0177 | 145.7687
8.5 | 1.153 | 0.00777 | 0.013 | 148.3912
9 | 1.2204 | 0.00812 | 0.0116 | 150.2956
9.5 | 1.2891 | 0.00845 | 0.0099 | 152.5562
10 | 1.348 | 0.00887 | 0.0102 | 151.9729
10.5 | 1.4009 | 0.00936 | 0.0118 | 149.6688
11 | 1.4651 | 0.00974 | 0.0111 | 150.4209
11.5 | 1.5261 | 0.01023 | 0.011 | 149.1789
12 | 1.585 | 0.0108 | 0.0112 | 146.7593
12.5 | 1.6449 | 0.01129 | 0.0114 | 145.6953
13 | 1.6786 | 0.01184 | 0.0164 | 141.7736
13.5 | 1.7058 | 0.01254 | 0.0224 | 136.0287
14 | 1.7392 | 0.01318 | 0.0271 | 131.9575
14.5 | 1.7671 | 0.01421 | 0.0321 | 124.3561
15 | 1.7983 | 0.01532 | 0.0361 | 117.3825
16 | 1.8526 | 0.01836 | 0.0437 | 100.9041
16.5 | 1.8735 | 0.02048 | 0.0471 | 91.4795
17 | 1.8928 | 0.02294 | 0.05 | 82.5109
17.5 | 1.9006 | 0.02642 | 0.0525 | 71.9379
18 | 1.9065 | 0.03042 | 0.0542 | 62.6726
18.5 | 1.9022 | 0.0356 | 0.055 | 53.4326
19 | 1.8998 | 0.04103 | 0.0549 | 46.3027
19.5 | 1.8713 | 0.04923 | 0.0534 | 38.0114
20 | 1.8488 | 0.05732 | 0.0512 | 32.254

## 111. Re 10M Mach 0.50 (1)
BIGFOIL.COM POLAR EXPORT
NACA42015
NACA42015 |  |  |  | Cl Max: | 1.376 | at alpha= | 10 | deg
JavaFoil+Calcfoil stall+Eppler ext transition |  |  |  | L/D Max: | 105.238 | at alpha= | 4.5 | deg
Re: | 10000000 |  |  | Cd Min: | 0.00842 | at alpha= | 4.5 | deg
Mach: | 0.5 |  |  | Cl=0 at alpha= | -1.9429 | deg
|  |  |  | @ Cl=0.1, Cd= | 0.0094532
|  |  |  | @ Cl=0.4, Cd= | 0.009656
|  |  |  | @ Cl=0.6, Cd= | 0.0094882
alpha (deg) | Cl | Cd | Cm | Cl/Cd
-20 | -0.975 | 0.14284 | 0 | -6.828
-19.5 | -1.087 | 0.04107 | 0 | -26.461
-19 | -1.067 | 0.03502 | -0.001 | -30.47
-18.5 | -0.897 | 0.12757 | 0 | -7.033
-18 | -0.871 | 0.12223 | -0.001 | -7.123
-17.5 | -0.845 | 0.11578 | -0.001 | -7.298
-17 | -0.963 | 0.02478 | -0.001 | -38.859
-16.5 | -0.793 | 0.10692 | -0.001 | -7.413
-16 | -0.765 | 0.10369 | -0.001 | -7.377
-15.5 | -0.738 | 0.09868 | -0.001 | -7.483
-15 | -0.713 | 0.09237 | -0.001 | -7.716
-14.5 | -0.825 | 0.01655 | -0.003 | -49.864
-14 | -0.658 | 0.08714 | -0.002 | -7.551
-13.5 | -0.631 | 0.08242 | -0.002 | -7.659
-13 | -0.605 | 0.07804 | -0.002 | -7.748
-12.5 | -0.577 | 0.07652 | -0.002 | -7.546
-12 | -0.55 | 0.07262 | -0.002 | -7.58
-11.5 | -0.524 | 0.06844 | -0.002 | -7.65
-11 | -0.497 | 0.06422 | -0.002 | -7.736
-10.5 | -0.469 | 0.06324 | -0.002 | -7.419
-10 | -0.442 | 0.05959 | -0.002 | -7.419
-9.5 | -0.415 | 0.0561 | -0.002 | -7.4
-9 | -0.388 | 0.05496 | -0.003 | -7.052
-8.5 | -0.36 | 0.05165 | -0.003 | -6.979
-8 | -0.333 | 0.05056 | -0.003 | -6.584
-7.5 | -0.306 | 0.0489 | -0.003 | -6.249
-7 | -0.429 | 0.04503 | -0.003 | -9.536
-6.5 | -0.431 | 0.04141 | -0.003 | -10.42
-6 | -0.407 | 0.03862 | -0.003 | -10.548
-5.5 | -0.372 | 0.03601 | -0.004 | -10.317
-5 | -0.404 | 0.00885 | -0.007 | -45.667
-4.5 | -0.344 | 0.00922 | -0.007 | -37.35
-4 | -0.281 | 0.00911 | -0.008 | -30.803
-3.5 | -0.215 | 0.00902 | -0.008 | -23.799
-3 | -0.147 | 0.00947 | -0.008 | -15.521
-2.5 | -0.078 | 0.00944 | -0.008 | -8.261
-2 | -0.008 | 0.00896 | -0.009 | -0.896
-1.5 | 0.062 | 0.00948 | -0.009 | 6.591
-1 | 0.133 | 0.00943 | -0.009 | 14.146
-0.5 | 0.204 | 0.00997 | -0.009 | 20.443
0 | 0.274 | 0.01 | -0.01 | 27.417
0.5 | 0.344 | 0.01008 | -0.01 | 34.146
1 | 0.414 | 0.00955 | -0.01 | 43.319
1.5 | 0.483 | 0.00965 | -0.01 | 50.051
2 | 0.552 | 0.0103 | -0.01 | 53.586
2.5 | 0.62 | 0.00915 | -0.011 | 67.799
3 | 0.688 | 0.00878 | -0.011 | 78.409
3.5 | 0.755 | 0.00895 | -0.011 | 84.407
4 | 0.821 | 0.0087 | -0.011 | 94.407
4.5 | 0.886 | 0.00842 | -0.012 | 105.238
5 | 0.95 | 0.01003 | -0.012 | 94.73
5.5 | 1.012 | 0.01032 | -0.012 | 98.051
6 | 1.072 | 0.01073 | -0.012 | 99.988
6.5 | 1.13 | 0.01147 | -0.012 | 98.506
7 | 1.185 | 0.01218 | -0.013 | 97.294
7.5 | 1.236 | 0.01273 | -0.013 | 97.089
8 | 1.283 | 0.01342 | -0.013 | 95.564
8.5 | 1.322 | 0.01429 | -0.013 | 92.518
9 | 1.353 | 0.01566 | -0.013 | 86.39
9.5 | 1.372 | 0.01761 | -0.013 | 77.926
10 | 1.376 | 0.02049 | -0.013 | 67.159
10.5 | 1.349 | 0.02656 | -0.013 | 50.796
11 | 1.29 | 0.03684 | -0.013 | 35.024
11.5 | 1.172 | 0.05615 | -0.012 | 20.879
12 | 0.801 | 0.08588 | -0.01 | 9.321
12.5 | 0.827 | 0.08575 | -0.01 | 9.649
13 | 0.85 | 0.09492 | -0.01 | 8.956
13.5 | 0.876 | 0.10987 | -0.01 | 7.972
14 | 0.902 | 0.12616 | -0.01 | 7.149
14.5 | 0.931 | 0.13449 | -0.01 | 6.92
15 | 0.958 | 0.14899 | -0.01 | 6.432

## 112. Re 10M Mach 0.50 (2)
BIGFOIL.COM POLAR EXPORT
NACA42015
NACA42015 |  |  |  | Cl Max: | 1.8663 | at alpha= | 14 | deg
XFOIL ncrit=9 |  |  |  | L/D Max: | 141.364 | at alpha= | 8.5 | deg
Re: | 10000000 |  |  | Cd Min: | 0.23276 | at alpha= | -20 | deg
Mach: | 0.5 |  |  | Cl=0 at alpha= | -2.0791 | deg
|  |  |  | @ Cl=0.1, Cd= | 0.0073142
|  |  |  | @ Cl=0.4, Cd= | 0.0077057
|  |  |  | @ Cl=0.6, Cd= | 0.0070132
alpha (deg) | Cl | Cd | Cm | Cl/Cd
-20 | -0.6526 | 0.23276 | 0.0277 | -2.8037
-19.5 | -0.6343 | 0.22417 | 0.0232 | -2.8295
-19 | -0.616 | 0.21596 | 0.0188 | -2.8524
-18.5 | -0.5963 | 0.20847 | 0.0147 | -2.8604
-18 | -0.5747 | 0.20188 | 0.011 | -2.8467
-17.5 | -0.556 | 0.19411 | 0.0071 | -2.8644
-17 | -0.5396 | 0.18573 | 0.003 | -2.9053
-16.5 | -0.5246 | 0.17717 | -0.001 | -2.961
-16 | -0.5121 | 0.16842 | -0.005 | -3.0406
-15.5 | -0.5008 | 0.15964 | -0.009 | -3.1371
-15 | -0.4831 | 0.15287 | -0.0119 | -3.1602
-14.5 | -0.4726 | 0.14467 | -0.0152 | -3.2667
-14 | -0.466 | 0.13599 | -0.0185 | -3.4267
-13.5 | -0.4622 | 0.12713 | -0.0218 | -3.6356
-13 | -0.4638 | 0.11749 | -0.0255 | -3.9476
-12.5 | -0.4601 | 0.10621 | -0.0329 | -4.332
-12 | -0.4525 | 0.09562 | -0.0405 | -4.7323
-11.5 | -0.4505 | 0.08404 | -0.049 | -5.3605
-11 | -0.4693 | 0.0699 | -0.058 | -6.7139
-10.5 | -0.4935 | 0.05685 | -0.0695 | -8.6807
-10 | -0.4989 | 0.04414 | -0.0875 | -11.3027
-9.5 | -0.4924 | 0.03311 | -0.1041 | -14.8716
-9 | -0.5309 | 0.02895 | -0.0934 | -18.3385
-8.5 | -0.5651 | 0.02569 | -0.0786 | -21.9969
-8 | -0.5787 | 0.0218 | -0.0662 | -26.5459
-7.5 | -0.5651 | 0.01843 | -0.0567 | -30.662
-7 | -0.5359 | 0.01012 | -0.0523 | -52.9545
-6.5 | -0.5089 | 0.00878 | -0.0431 | -57.9613
-6 | -0.4655 | 0.00822 | -0.0362 | -56.6302
-5.5 | -0.4123 | 0.00781 | -0.0313 | -52.7913
-5 | -0.3543 | 0.00756 | -0.0274 | -46.8651
-4.5 | -0.2963 | 0.00738 | -0.0238 | -40.1491
-4 | -0.2359 | 0.00727 | -0.0209 | -32.4484
-3.5 | -0.174 | 0.00717 | -0.0184 | -24.2678
-3 | -0.1121 | 0.00714 | -0.0162 | -15.7003
-2.5 | -0.0516 | 0.00714 | -0.0138 | -7.2269
-2 | 0.0097 | 0.00718 | -0.0117 | 1.351
-1.5 | 0.0704 | 0.00726 | -0.0096 | 9.697
-1 | 0.1305 | 0.00737 | -0.0074 | 17.7069
-0.5 | 0.1912 | 0.0075 | -0.0054 | 25.4933
0 | 0.2534 | 0.00756 | -0.0037 | 33.5185
0.5 | 0.3161 | 0.00763 | -0.002 | 41.4286
1 | 0.3798 | 0.00768 | -0.0005 | 49.4531
1.5 | 0.4427 | 0.00776 | 0.0013 | 57.049
2 | 0.5055 | 0.00785 | 0.0031 | 64.3949
2.5 | 0.5542 | 0.00729 | 0.0076 | 76.0219
3 | 0.6055 | 0.00698 | 0.0117 | 86.7479
3.5 | 0.6602 | 0.00694 | 0.0154 | 95.1297
4 | 0.7154 | 0.00693 | 0.0191 | 103.2323
4.5 | 0.7728 | 0.00698 | 0.0227 | 110.7163
5 | 0.8256 | 0.00703 | 0.0273 | 117.4395
5.5 | 0.8747 | 0.00717 | 0.0327 | 121.9944
6 | 0.9197 | 0.00733 | 0.0392 | 125.4707
6.5 | 0.9626 | 0.00747 | 0.0463 | 128.8621
7.5 | 1.1685 | 0.00846 | 0.0379 | 138.1206
8 | 1.263 | 0.00895 | 0.0363 | 141.1173
8.5 | 1.3472 | 0.00953 | 0.0368 | 141.3641
9 | 1.4079 | 0.01021 | 0.0416 | 137.8942
9.5 | 1.4871 | 0.01091 | 0.0437 | 136.3061
10 | 1.5657 | 0.01172 | 0.0461 | 133.5922
10.5 | 1.6407 | 0.01276 | 0.049 | 128.5815
11 | 1.6933 | 0.01394 | 0.0552 | 121.4706
11.5 | 1.7353 | 0.01526 | 0.0628 | 113.7156
12 | 1.7749 | 0.01697 | 0.07 | 104.5905
12.5 | 1.8101 | 0.01926 | 0.0765 | 93.9823
13 | 1.8406 | 0.02225 | 0.0821 | 82.7236
13.5 | 1.8606 | 0.02627 | 0.0865 | 70.826
14 | 1.8663 | 0.03158 | 0.0894 | 59.0975
14.5 | 1.8574 | 0.03817 | 0.0905 | 48.6613
15 | 1.8348 | 0.046 | 0.0899 | 39.887
15.5 | 1.7992 | 0.05499 | 0.0874 | 32.7187
16 | 1.7559 | 0.06482 | 0.0835 | 27.0889
16.5 | 1.7064 | 0.07542 | 0.0783 | 22.6253
17 | 1.6369 | 0.08798 | 0.0705 | 18.6054
17.5 | 1.5463 | 0.10296 | 0.0596 | 15.0185
18 | 1.4289 | 0.1215 | 0.0446 | 11.7605
18.5 | 1.3004 | 0.14317 | 0.0261 | 9.0829
19 | 1.235 | 0.15947 | 0.0129 | 7.7444

## 113. Re 12M Mach 0.00 (1)
BIGFOIL.COM POLAR EXPORT
NACA42015
NACA42015 |  |  |  | Cl Max: | 1.755 | at alpha= | 16 | deg
JavaFoil+Calcfoil stall+Eppler ext transition |  |  |  | L/D Max: | 138.9 | at alpha= | 8.5 | deg
Re: | 12000000 |  |  | Cd Min: | 0.0087 | at alpha= | -8.5 | deg
Mach: | 0 |  |  | Cl=0 at alpha= | -1.9426 | deg
|  |  |  | @ Cl=0.1, Cd= | 0.0097848
|  |  |  | @ Cl=0.4, Cd= | 0.0098303
|  |  |  | @ Cl=0.6, Cd= | 0.0093953
alpha (deg) | Cl | Cd | Cm | Cl/Cd
-16 | -0.833 | 0.1058 | -0.001 | -7.873
-15.5 | -0.834 | 0.10069 | -0.001 | -8.285
-15 | -0.833 | 0.09549 | -0.001 | -8.728
-14.5 | -0.83 | 0.09066 | -0.001 | -9.159
-14 | -0.825 | 0.08585 | -0.001 | -9.61
-13.5 | -0.817 | 0.08152 | -0.001 | -10.021
-13 | -0.807 | 0.07703 | -0.002 | -10.471
-12.5 | -0.793 | 0.07298 | -0.002 | -10.87
-12 | -0.778 | 0.0686 | -0.002 | -11.338
-11.5 | -0.76 | 0.0644 | -0.002 | -11.799
-11 | -0.907 | 0.01002 | -0.004 | -90.516
-10.5 | -0.876 | 0.00877 | -0.004 | -99.926
-10 | -0.842 | 0.00909 | -0.004 | -92.631
-9.5 | -0.805 | 0.0089 | -0.004 | -90.509
-9 | -0.765 | 0.00892 | -0.005 | -85.782
-8.5 | -0.723 | 0.0087 | -0.005 | -83.09
-8 | -0.678 | 0.00888 | -0.005 | -76.351
-7.5 | -0.63 | 0.00932 | -0.005 | -67.617
-7 | -0.581 | 0.00911 | -0.005 | -63.707
-6.5 | -0.529 | 0.00898 | -0.006 | -58.916
-6 | -0.476 | 0.00951 | -0.006 | -50.01
-5.5 | -0.421 | 0.00932 | -0.006 | -45.115
-5 | -0.364 | 0.00913 | -0.006 | -39.904
-4.5 | -0.307 | 0.00906 | -0.006 | -33.838
-4 | -0.248 | 0.00899 | -0.007 | -27.583
-3.5 | -0.189 | 0.00961 | -0.007 | -19.627
-3 | -0.129 | 0.00954 | -0.007 | -13.469
-2.5 | -0.068 | 0.00947 | -0.007 | -7.176
-2 | -0.007 | 0.00893 | -0.007 | -0.783
-1.5 | 0.054 | 0.00931 | -0.008 | 5.832
-1 | 0.116 | 0.00995 | -0.008 | 11.63
-0.5 | 0.177 | 0.00994 | -0.008 | 17.813
0 | 0.238 | 0.00984 | -0.008 | 24.201
0.5 | 0.299 | 0.00986 | -0.008 | 30.357
1 | 0.36 | 0.00985 | -0.009 | 36.557
1.5 | 0.421 | 0.00982 | -0.009 | 42.839
2 | 0.481 | 0.0099 | -0.009 | 48.596
2.5 | 0.542 | 0.00897 | -0.009 | 60.404
3 | 0.602 | 0.00941 | -0.009 | 63.898
3.5 | 0.661 | 0.00949 | -0.01 | 69.66
4 | 0.721 | 0.00892 | -0.01 | 80.812
4.5 | 0.78 | 0.00905 | -0.01 | 86.109
5 | 0.838 | 0.0092 | -0.01 | 91.151
5.5 | 0.896 | 0.00881 | -0.01 | 101.749
6 | 0.954 | 0.00929 | -0.011 | 102.735
6.5 | 1.011 | 0.00986 | -0.011 | 102.552
7 | 1.067 | 0.00942 | -0.011 | 113.281
7.5 | 1.123 | 0.00952 | -0.011 | 117.975
8 | 1.178 | 0.00915 | -0.011 | 128.661
8.5 | 1.232 | 0.00887 | -0.012 | 138.9
9 | 1.284 | 0.01002 | -0.012 | 128.153
9.5 | 1.336 | 0.0103 | -0.012 | 129.644
10 | 1.386 | 0.01073 | -0.012 | 129.178
10.5 | 1.435 | 0.01113 | -0.012 | 128.875
11 | 1.482 | 0.01158 | -0.012 | 127.979
11.5 | 1.526 | 0.01213 | -0.012 | 125.834
12 | 1.569 | 0.01278 | -0.013 | 122.762
12.5 | 1.609 | 0.01352 | -0.013 | 118.978
13 | 1.645 | 0.01445 | -0.013 | 113.878
13.5 | 1.678 | 0.01565 | -0.013 | 107.229
14 | 1.706 | 0.01705 | -0.013 | 100.065
14.5 | 1.729 | 0.019 | -0.013 | 91.011
15 | 1.744 | 0.02158 | -0.013 | 80.812
15.5 | 1.753 | 0.02482 | -0.013 | 70.631
16 | 1.755 | 0.02939 | -0.013 | 59.706
16.5 | 1.75 | 0.03508 | -0.013 | 49.893
17 | 1.74 | 0.04222 | -0.013 | 41.22
17.5 | 1.728 | 0.05033 | -0.013 | 34.33
18 | 1.713 | 0.05959 | -0.013 | 28.744
18.5 | 1.696 | 0.06888 | -0.013 | 24.62
19 | 1.677 | 0.07842 | -0.012 | 21.381
19.5 | 1.657 | 0.08774 | -0.012 | 18.883
20 | 1.636 | 0.09709 | -0.012 | 16.846

## 114. Re 12M Mach 0.00 (2)
BIGFOIL.COM POLAR EXPORT
NACA42015
NACA42015 |  |  |  | Cl Max: | 1.923 | at alpha= | 20 | deg
XFOIL ncrit=9 |  |  |  | L/D Max: | 160.962 | at alpha= | 10 | deg
Re: | 12000000 |  |  | Cd Min: | 0.03338 | at alpha= | 20 | deg
Mach: | 0 |  |  | Cl=0 at alpha= | -2.041 | deg
|  |  |  | @ Cl=0.1, Cd= | 0.0068123
|  |  |  | @ Cl=0.4, Cd= | 0.0071717
|  |  |  | @ Cl=0.6, Cd= | 0.0061713
alpha (deg) | Cl | Cd | Cm | Cl/Cd
-20 | -1.6697 | 0.02299 | -0.0584 | -72.6272
-19.5 | -1.6507 | 0.02095 | -0.0558 | -78.7924
-19 | -1.629 | 0.01926 | -0.0529 | -84.5794
-18.5 | -1.6054 | 0.01784 | -0.0497 | -89.9888
-18 | -1.5793 | 0.01669 | -0.0463 | -94.6255
-17.5 | -1.5534 | 0.01569 | -0.0424 | -99.0057
-17 | -1.5286 | 0.01488 | -0.0377 | -102.7285
-16.5 | -1.5057 | 0.01416 | -0.0323 | -106.3347
-16 | -1.4669 | 0.01354 | -0.0298 | -108.3383
-15.5 | -1.4171 | 0.01286 | -0.0294 | -110.1944
-15 | -1.3644 | 0.0123 | -0.0294 | -110.9268
-14.5 | -1.3111 | 0.01173 | -0.0294 | -111.7732
-14 | -1.2653 | 0.01112 | -0.0278 | -113.786
-13.5 | -1.2156 | 0.01053 | -0.0268 | -115.4416
-13 | -1.154 | 0.00995 | -0.0284 | -115.9799
-12.5 | -1.0904 | 0.0094 | -0.0304 | -116
-12 | -1.0074 | 0.00885 | -0.0365 | -113.8305
-11.5 | -0.9386 | 0.00845 | -0.0395 | -111.0769
-11 | -0.8987 | 0.00825 | -0.036 | -108.9333
-10.5 | -0.8558 | 0.00808 | -0.033 | -105.9158
-10 | -0.8108 | 0.0079 | -0.0306 | -102.6329
-9.5 | -0.7644 | 0.00773 | -0.0284 | -98.8875
-9 | -0.7174 | 0.00753 | -0.0263 | -95.2722
-8.5 | -0.6694 | 0.00734 | -0.0244 | -91.1989
-8 | -0.6204 | 0.00718 | -0.0227 | -86.4067
-7.5 | -0.5701 | 0.00705 | -0.0213 | -80.8652
-7 | -0.519 | 0.00693 | -0.02 | -74.8918
-6.5 | -0.4681 | 0.00687 | -0.0187 | -68.1368
-6 | -0.4176 | 0.00685 | -0.0173 | -60.9635
-5.5 | -0.366 | 0.00676 | -0.0161 | -54.142
-5 | -0.3145 | 0.00673 | -0.0148 | -46.7311
-4.5 | -0.2624 | 0.00672 | -0.0138 | -39.0476
-4 | -0.2087 | 0.00668 | -0.013 | -31.2425
-3.5 | -0.1556 | 0.00664 | -0.0121 | -23.4337
-3 | -0.1025 | 0.00664 | -0.0112 | -15.4367
-2.5 | -0.0493 | 0.00667 | -0.0103 | -7.3913
-2 | 0.0044 | 0.00668 | -0.0096 | 0.65868
-1.5 | 0.0574 | 0.00674 | -0.0087 | 8.5163
-1 | 0.1104 | 0.00683 | -0.0078 | 16.164
-0.5 | 0.1639 | 0.00688 | -0.007 | 23.8227
0 | 0.2171 | 0.00698 | -0.0062 | 31.1032
0.5 | 0.2704 | 0.00707 | -0.0054 | 38.2461
1 | 0.3247 | 0.00711 | -0.0048 | 45.6681
1.5 | 0.3788 | 0.00716 | -0.0042 | 52.905
2 | 0.4333 | 0.00719 | -0.0037 | 60.2643
3 | 0.5216 | 0.00632 | 0.0014 | 82.5316
3.5 | 0.571 | 0.0062 | 0.0029 | 92.0968
4 | 0.6216 | 0.00615 | 0.0041 | 101.0732
4.5 | 0.67 | 0.0061 | 0.0058 | 109.8361
5 | 0.7198 | 0.00617 | 0.0072 | 116.6613
5.5 | 0.7711 | 0.00625 | 0.0083 | 123.376
6 | 0.8213 | 0.00631 | 0.0096 | 130.1585
6.5 | 0.8694 | 0.00642 | 0.0113 | 135.4206
7 | 0.9165 | 0.00655 | 0.0132 | 139.9237
7.5 | 0.963 | 0.00665 | 0.0152 | 144.812
8 | 1.0126 | 0.00678 | 0.0165 | 149.351
8.5 | 1.0811 | 0.00705 | 0.0134 | 153.3475
9 | 1.1573 | 0.00743 | 0.0086 | 155.7604
9.5 | 1.2228 | 0.00769 | 0.0062 | 159.0117
10 | 1.2877 | 0.008 | 0.0038 | 160.9625
10.5 | 1.3434 | 0.00839 | 0.0034 | 160.1192
11 | 1.3908 | 0.00873 | 0.0048 | 159.3127
11.5 | 1.4497 | 0.00906 | 0.0036 | 160.011
12 | 1.5066 | 0.00954 | 0.0027 | 157.9245
12.5 | 1.564 | 0.00997 | 0.0016 | 156.8706
13 | 1.6198 | 0.01043 | 0.0008 | 155.302
13.5 | 1.6704 | 0.01101 | 0.0009 | 151.7166
14 | 1.7074 | 0.01142 | 0.0039 | 149.5096
14.5 | 1.7279 | 0.01203 | 0.0099 | 143.6326
15 | 1.7556 | 0.0126 | 0.0142 | 139.3333
15.5 | 1.7802 | 0.01351 | 0.0186 | 131.7691
16 | 1.812 | 0.01426 | 0.0215 | 127.0687
16.5 | 1.8348 | 0.01547 | 0.0252 | 118.6037
17 | 1.8611 | 0.01665 | 0.0282 | 111.7778
17.5 | 1.8802 | 0.01831 | 0.0314 | 102.6871
18 | 1.8945 | 0.02041 | 0.0345 | 92.8221
18.5 | 1.9126 | 0.02247 | 0.0367 | 85.1179
19 | 1.9184 | 0.02559 | 0.039 | 74.9668
19.5 | 1.9213 | 0.02925 | 0.0407 | 65.6855
20 | 1.923 | 0.03338 | 0.0415 | 57.6093

## 115. Re 12M Mach 0.10 (1)
BIGFOIL.COM POLAR EXPORT
NACA42015
NACA42015 |  |  |  | Cl Max: | 1.744 | at alpha= | 15.5 | deg
JavaFoil+Calcfoil stall+Eppler ext transition |  |  |  | L/D Max: | 138.082 | at alpha= | 8.5 | deg
Re: | 12000000 |  |  | Cd Min: | 0.00854 | at alpha= | -4 | deg
Mach: | 0.1 |  |  | Cl=0 at alpha= | -1.9436 | deg
|  |  |  | @ Cl=0.1, Cd= | 0.0093253
|  |  |  | @ Cl=0.4, Cd= | 0.0099212
|  |  |  | @ Cl=0.6, Cd= | 0.0094167
alpha (deg) | Cl | Cd | Cm | Cl/Cd
-15.5 | -0.812 | 0.10147 | -0.001 | -8
-15 | -0.814 | 0.09629 | -0.001 | -8.451
-14.5 | -0.813 | 0.09132 | -0.001 | -8.906
-14 | -0.81 | 0.08672 | -0.001 | -9.344
-13.5 | -0.805 | 0.08209 | -0.001 | -9.803
-13 | -0.796 | 0.07753 | -0.002 | -10.272
-12.5 | -0.785 | 0.07333 | -0.002 | -10.707
-12 | -0.771 | 0.06925 | -0.002 | -11.135
-11.5 | -0.754 | 0.06505 | -0.002 | -11.598
-11 | -0.736 | 0.06059 | -0.002 | -12.143
-10.5 | -0.874 | 0.00857 | -0.004 | -101.954
-10 | -0.841 | 0.00914 | -0.004 | -92.02
-9.5 | -0.805 | 0.00894 | -0.004 | -90.033
-9 | -0.766 | 0.00895 | -0.005 | -85.524
-8.5 | -0.724 | 0.00875 | -0.005 | -82.659
-8 | -0.679 | 0.00889 | -0.005 | -76.415
-7.5 | -0.632 | 0.00935 | -0.005 | -67.559
-7 | -0.582 | 0.00919 | -0.005 | -63.355
-6.5 | -0.531 | 0.00904 | -0.006 | -58.708
-6 | -0.477 | 0.00951 | -0.006 | -50.204
-5.5 | -0.422 | 0.00937 | -0.006 | -45.072
-5 | -0.366 | 0.00873 | -0.006 | -41.879
-4.5 | -0.308 | 0.00862 | -0.006 | -35.71
-4 | -0.249 | 0.00854 | -0.007 | -29.185
-3.5 | -0.189 | 0.0096 | -0.007 | -19.74
-3 | -0.129 | 0.00901 | -0.007 | -14.325
-2.5 | -0.068 | 0.00892 | -0.007 | -7.654
-2 | -0.007 | 0.00891 | -0.007 | -0.788
-1.5 | 0.055 | 0.00934 | -0.008 | 5.841
-1 | 0.116 | 0.00932 | -0.008 | 12.48
-0.5 | 0.178 | 0.00996 | -0.008 | 17.858
0 | 0.239 | 0.00991 | -0.008 | 24.147
0.5 | 0.301 | 0.00991 | -0.008 | 30.337
1 | 0.362 | 0.00989 | -0.009 | 36.604
1.5 | 0.423 | 0.00994 | -0.009 | 42.557
2 | 0.484 | 0.00993 | -0.009 | 48.699
2.5 | 0.544 | 0.00895 | -0.009 | 60.793
3 | 0.604 | 0.00945 | -0.009 | 63.982
3.5 | 0.664 | 0.00892 | -0.01 | 74.454
4 | 0.724 | 0.009 | -0.01 | 80.472
4.5 | 0.783 | 0.0091 | -0.01 | 86.089
5 | 0.842 | 0.00925 | -0.01 | 91.086
5.5 | 0.901 | 0.00887 | -0.01 | 101.537
6 | 0.958 | 0.00935 | -0.011 | 102.511
6.5 | 1.015 | 0.00941 | -0.011 | 107.947
7 | 1.072 | 0.0095 | -0.011 | 112.806
7.5 | 1.128 | 0.00908 | -0.011 | 124.132
8 | 1.183 | 0.00923 | -0.011 | 128.098
8.5 | 1.236 | 0.00895 | -0.012 | 138.082
9 | 1.289 | 0.01011 | -0.012 | 127.547
9.5 | 1.341 | 0.01045 | -0.012 | 128.304
10 | 1.391 | 0.01085 | -0.012 | 128.142
10.5 | 1.439 | 0.01127 | -0.012 | 127.657
11 | 1.486 | 0.01174 | -0.012 | 126.555
11.5 | 1.53 | 0.01232 | -0.013 | 124.187
12 | 1.571 | 0.01301 | -0.013 | 120.769
12.5 | 1.611 | 0.01378 | -0.013 | 116.856
13 | 1.646 | 0.01478 | -0.013 | 111.365
13.5 | 1.678 | 0.01609 | -0.013 | 104.296
14 | 1.705 | 0.01764 | -0.013 | 96.63
14.5 | 1.725 | 0.01979 | -0.013 | 87.169
15 | 1.738 | 0.02266 | -0.013 | 76.704
15.5 | 1.744 | 0.02632 | -0.013 | 66.278
16 | 1.743 | 0.03138 | -0.013 | 55.549
16.5 | 1.736 | 0.03757 | -0.013 | 46.199
17 | 1.723 | 0.04544 | -0.013 | 37.906
17.5 | 1.707 | 0.05426 | -0.013 | 31.466
18 | 1.69 | 0.06385 | -0.013 | 26.469
18.5 | 1.67 | 0.07366 | -0.012 | 22.677
19 | 1.649 | 0.08328 | -0.012 | 19.797
19.5 | 1.625 | 0.09306 | -0.012 | 17.466
20 | 1.602 | 0.10224 | -0.012 | 15.665

## 116. Re 12M Mach 0.10 (2)
BIGFOIL.COM POLAR EXPORT
NACA42015
NACA42015 |  |  |  | Cl Max: | 1.9203 | at alpha= | 19 | deg
XFOIL ncrit=9 |  |  |  | L/D Max: | 160.346 | at alpha= | 10 | deg
Re: | 12000000 |  |  | Cd Min: | 0.03628 | at alpha= | 20 | deg
Mach: | 0.1 |  |  | Cl=0 at alpha= | -2.0417 | deg
|  |  |  | @ Cl=0.1, Cd= | 0.0068193
|  |  |  | @ Cl=0.4, Cd= | 0.0071804
|  |  |  | @ Cl=0.6, Cd= | 0.0061847
alpha (deg) | Cl | Cd | Cm | Cl/Cd
-20 | -1.6591 | 0.02553 | -0.0637 | -64.9863
-19.5 | -1.6432 | 0.02302 | -0.0613 | -71.3814
-19 | -1.6236 | 0.02095 | -0.0585 | -77.4988
-18.5 | -1.6029 | 0.01914 | -0.0553 | -83.7461
-18 | -1.5781 | 0.01774 | -0.0518 | -88.9572
-17.5 | -1.5524 | 0.01655 | -0.0479 | -93.8006
-17 | -1.528 | 0.01557 | -0.0432 | -98.1374
-16.5 | -1.5045 | 0.01471 | -0.038 | -102.2774
-16 | -1.4755 | 0.01402 | -0.0333 | -105.2425
-15.5 | -1.426 | 0.01326 | -0.0326 | -107.5415
-15 | -1.3734 | 0.01263 | -0.0323 | -108.7411
-14.5 | -1.3196 | 0.01201 | -0.0321 | -109.8751
-14 | -1.2706 | 0.01146 | -0.0308 | -110.8726
-13.5 | -1.2237 | 0.01085 | -0.029 | -112.7834
-13 | -1.1632 | 0.0102 | -0.0301 | -114.0392
-12.5 | -1.0997 | 0.0096 | -0.0317 | -114.5521
-12 | -1.0166 | 0.009 | -0.0376 | -112.9556
-11.5 | -0.943 | 0.00855 | -0.0413 | -110.2924
-11 | -0.9027 | 0.00834 | -0.0377 | -108.2374
-10.5 | -0.8604 | 0.00815 | -0.0344 | -105.5706
-10 | -0.8153 | 0.00796 | -0.0318 | -102.4246
-9.5 | -0.7688 | 0.00778 | -0.0294 | -98.8175
-9 | -0.7211 | 0.0076 | -0.0273 | -94.8816
-8.5 | -0.673 | 0.00739 | -0.0253 | -91.069
-8 | -0.6238 | 0.00722 | -0.0235 | -86.3989
-7.5 | -0.5733 | 0.00708 | -0.0219 | -80.9746
-7 | -0.5219 | 0.00696 | -0.0205 | -74.9856
-6.5 | -0.4707 | 0.00689 | -0.0191 | -68.3164
-6 | -0.42 | 0.00687 | -0.0176 | -61.1354
-5.5 | -0.3679 | 0.00678 | -0.0164 | -54.2625
-5 | -0.3162 | 0.00675 | -0.0151 | -46.8444
-4.5 | -0.2638 | 0.00674 | -0.014 | -39.1395
-4 | -0.2098 | 0.00669 | -0.0132 | -31.3602
-3.5 | -0.1563 | 0.00665 | -0.0122 | -23.5038
-2.5 | -0.0494 | 0.00668 | -0.0104 | -7.3952
-2 | 0.0045 | 0.00669 | -0.0096 | 0.67265
-1.5 | 0.0579 | 0.00674 | -0.0087 | 8.5905
-1 | 0.111 | 0.00684 | -0.0078 | 16.2281
-0.5 | 0.1648 | 0.00689 | -0.007 | 23.9187
0 | 0.2182 | 0.007 | -0.0061 | 31.1714
0.5 | 0.2719 | 0.00708 | -0.0053 | 38.404
1 | 0.3265 | 0.00712 | -0.0047 | 45.8567
1.5 | 0.381 | 0.00717 | -0.0041 | 53.1381
2 | 0.4358 | 0.0072 | -0.0035 | 60.5278
2.5 | 0.4766 | 0.00654 | -0.0003 | 72.8746
3 | 0.5245 | 0.00634 | 0.0016 | 82.7287
3.5 | 0.5743 | 0.00621 | 0.0031 | 92.4799
4 | 0.6251 | 0.00616 | 0.0045 | 101.4773
4.5 | 0.6736 | 0.00613 | 0.0062 | 109.8858
5 | 0.7238 | 0.0062 | 0.0077 | 116.7419
5.5 | 0.7755 | 0.00627 | 0.0088 | 123.6842
6 | 0.8259 | 0.00633 | 0.0102 | 130.4739
6.5 | 0.874 | 0.00645 | 0.012 | 135.5039
7 | 0.9213 | 0.00658 | 0.014 | 140.0152
7.5 | 0.9681 | 0.00668 | 0.0161 | 144.9251
8 | 1.0186 | 0.00681 | 0.0173 | 149.5742
8.5 | 1.0892 | 0.00712 | 0.014 | 152.9775
9 | 1.1663 | 0.00749 | 0.0092 | 155.7143
9.5 | 1.2323 | 0.00775 | 0.0068 | 159.0065
10 | 1.2972 | 0.00809 | 0.0047 | 160.3461
10.5 | 1.3528 | 0.00849 | 0.0045 | 159.3404
11 | 1.4016 | 0.00881 | 0.0058 | 159.0919
11.5 | 1.461 | 0.00917 | 0.0048 | 159.3239
12 | 1.5186 | 0.00968 | 0.0039 | 156.8802
12.5 | 1.5768 | 0.0101 | 0.003 | 156.1188
13 | 1.6315 | 0.01059 | 0.0027 | 154.0604
13.5 | 1.683 | 0.01116 | 0.0028 | 150.8065
14 | 1.7129 | 0.01158 | 0.0075 | 147.9188
14.5 | 1.7358 | 0.01223 | 0.0131 | 141.9297
15 | 1.7639 | 0.01287 | 0.0175 | 137.0552
15.5 | 1.7888 | 0.01385 | 0.0218 | 129.1552
16 | 1.8207 | 0.01467 | 0.0248 | 124.1104
16.5 | 1.844 | 0.01597 | 0.0285 | 115.4665
17 | 1.8689 | 0.01731 | 0.0316 | 107.9665
17.5 | 1.8872 | 0.01913 | 0.0348 | 98.6513
18 | 1.8998 | 0.0215 | 0.0379 | 88.3628
18.5 | 1.9158 | 0.02386 | 0.04 | 80.2934
19 | 1.9203 | 0.02731 | 0.0421 | 70.3149
19.5 | 1.9182 | 0.03165 | 0.0434 | 60.6066
20 | 1.9172 | 0.03628 | 0.0439 | 52.8445

## 117. Re 12M Mach 0.25 (1)
BIGFOIL.COM POLAR EXPORT
NACA42015
NACA42015 |  |  |  | Cl Max: | 1.685 | at alpha= | 14.5 | deg
JavaFoil+Calcfoil stall+Eppler ext transition |  |  |  | L/D Max: | 128.1 | at alpha= | 7.5 | deg
Re: | 12000000 |  |  | Cd Min: | 0.00852 | at alpha= | -8.5 | deg
Mach: | 0.25 |  |  | Cl=0 at alpha= | -1.9444 | deg
|  |  |  | @ Cl=0.1, Cd= | 0.009504
|  |  |  | @ Cl=0.4, Cd= | 0.01011
|  |  |  | @ Cl=0.6, Cd= | 0.0086238
alpha (deg) | Cl | Cd | Cm | Cl/Cd
-14 | -0.685 | 0.0915 | -0.001 | -7.485
-13.5 | -0.7 | 0.08631 | -0.001 | -8.105
-13 | -0.709 | 0.08137 | -0.001 | -8.719
-12.5 | -0.715 | 0.07669 | -0.002 | -9.32
-12 | -0.715 | 0.07219 | -0.002 | -9.908
-11.5 | -0.711 | 0.06804 | -0.002 | -10.448
-11 | -0.702 | 0.06401 | -0.002 | -10.966
-10.5 | -0.687 | 0.0601 | -0.002 | -11.433
-10 | -0.668 | 0.05633 | -0.002 | -11.864
-9.5 | -0.646 | 0.05263 | -0.002 | -12.272
-9 | -0.761 | 0.00874 | -0.005 | -87.171
-8.5 | -0.724 | 0.00852 | -0.005 | -84.959
-8 | -0.683 | 0.00879 | -0.005 | -77.717
-7.5 | -0.638 | 0.0086 | -0.005 | -74.27
-7 | -0.59 | 0.00903 | -0.006 | -65.373
-6.5 | -0.54 | 0.00879 | -0.006 | -61.412
-6 | -0.487 | 0.00864 | -0.006 | -56.304
-5.5 | -0.431 | 0.00916 | -0.006 | -47.077
-5 | -0.374 | 0.00896 | -0.006 | -41.76
-4.5 | -0.315 | 0.00881 | -0.007 | -35.807
-4 | -0.255 | 0.00873 | -0.007 | -29.249
-3.5 | -0.194 | 0.00861 | -0.007 | -22.559
-3 | -0.133 | 0.00916 | -0.007 | -14.469
-2.5 | -0.07 | 0.0091 | -0.007 | -7.708
-2 | -0.007 | 0.00911 | -0.008 | -0.791
-1.5 | 0.056 | 0.00949 | -0.008 | 5.907
-1 | 0.119 | 0.00951 | -0.008 | 12.561
-0.5 | 0.183 | 0.00949 | -0.008 | 19.252
0 | 0.246 | 0.01009 | -0.009 | 24.354
0.5 | 0.309 | 0.01011 | -0.009 | 30.532
1 | 0.372 | 0.01011 | -0.009 | 36.738
1.5 | 0.434 | 0.01011 | -0.009 | 42.955
2 | 0.497 | 0.01015 | -0.009 | 48.903
2.5 | 0.559 | 0.00857 | -0.01 | 65.208
3 | 0.62 | 0.00865 | -0.01 | 71.693
3.5 | 0.682 | 0.00913 | -0.01 | 74.641
4 | 0.743 | 0.00927 | -0.01 | 80.163
4.5 | 0.803 | 0.00883 | -0.01 | 91.002
5 | 0.863 | 0.00898 | -0.011 | 96.099
5.5 | 0.923 | 0.00918 | -0.011 | 100.558
6 | 0.982 | 0.00919 | -0.011 | 106.848
6.5 | 1.04 | 0.00975 | -0.011 | 106.582
7 | 1.097 | 0.00936 | -0.011 | 117.12
7.5 | 1.153 | 0.009 | -0.012 | 128.1
8 | 1.208 | 0.01014 | -0.012 | 119.107
8.5 | 1.262 | 0.01041 | -0.012 | 121.243
9 | 1.314 | 0.0107 | -0.012 | 122.769
9.5 | 1.365 | 0.01108 | -0.012 | 123.182
10 | 1.413 | 0.01157 | -0.012 | 122.124
10.5 | 1.46 | 0.01214 | -0.013 | 120.255
11 | 1.503 | 0.01275 | -0.013 | 117.954
11.5 | 1.544 | 0.01357 | -0.013 | 113.762
12 | 1.581 | 0.01452 | -0.013 | 108.88
12.5 | 1.614 | 0.01564 | -0.013 | 103.195
13 | 1.641 | 0.01731 | -0.013 | 94.854
13.5 | 1.664 | 0.01941 | -0.013 | 85.702
14 | 1.679 | 0.02221 | -0.013 | 75.567
14.5 | 1.685 | 0.02629 | -0.013 | 64.068
15 | 1.683 | 0.03123 | -0.013 | 53.889
15.5 | 1.669 | 0.03833 | -0.013 | 43.55
16 | 1.651 | 0.0467 | -0.013 | 35.352
16.5 | 1.623 | 0.05704 | -0.013 | 28.461
17 | 1.592 | 0.06857 | -0.012 | 23.217
17.5 | 1.558 | 0.0807 | -0.012 | 19.303
18 | 1.522 | 0.09258 | -0.012 | 16.442
18.5 | 1.482 | 0.10357 | -0.012 | 14.307
19 | 1.435 | 0.11491 | -0.012 | 12.492
19.5 | 1.386 | 0.12558 | -0.012 | 11.035

## 118. Re 12M Mach 0.25 (2)
BIGFOIL.COM POLAR EXPORT
NACA42015
NACA42015 |  |  |  | Cl Max: | 1.9198 | at alpha= | 18.5 | deg
XFOIL ncrit=9 |  |  |  | L/D Max: | 157.995 | at alpha= | 9.5 | deg
Re: | 12000000 |  |  | Cd Min: | 0.08519 | at alpha= | -20 | deg
Mach: | 0.25 |  |  | Cl=0 at alpha= | -2.0444 | deg
|  |  |  | @ Cl=0.1, Cd= | 0.0068631
|  |  |  | @ Cl=0.4, Cd= | 0.0072273
|  |  |  | @ Cl=0.6, Cd= | 0.0063041
alpha (deg) | Cl | Cd | Cm | Cl/Cd
-20 | -1.2026 | 0.08519 | -0.0599 | -14.1167
-19.5 | -1.2762 | 0.06866 | -0.0714 | -18.5872
-19 | -1.3399 | 0.05569 | -0.0786 | -24.06
-18.5 | -1.4015 | 0.04479 | -0.0818 | -31.2905
-18 | -1.4557 | 0.03571 | -0.081 | -40.7645
-17.5 | -1.4774 | 0.02896 | -0.0777 | -51.0152
-17 | -1.47 | 0.02472 | -0.0737 | -59.466
-16.5 | -1.4579 | 0.02177 | -0.0691 | -66.9683
-16 | -1.4389 | 0.01972 | -0.0639 | -72.9665
-15.5 | -1.4225 | 0.01783 | -0.0577 | -79.7813
-15 | -1.3981 | 0.01632 | -0.0519 | -85.6679
-14.5 | -1.3501 | 0.01495 | -0.0499 | -90.3077
-14 | -1.299 | 0.01375 | -0.0481 | -94.4727
-13.5 | -1.2446 | 0.01275 | -0.0465 | -97.6157
-13 | -1.2042 | 0.01199 | -0.042 | -100.4337
-12.5 | -1.1403 | 0.01119 | -0.0421 | -101.9035
-12 | -1.0701 | 0.01025 | -0.0436 | -104.4
-11.5 | -0.9695 | 0.00929 | -0.0514 | -104.3595
-11 | -0.919 | 0.00891 | -0.0488 | -103.1425
-10.5 | -0.8808 | 0.00863 | -0.0436 | -102.0626
-10 | -0.8371 | 0.00837 | -0.0395 | -100.0119
-9.5 | -0.7908 | 0.00813 | -0.036 | -97.2694
-9 | -0.7421 | 0.00791 | -0.033 | -93.818
-8.5 | -0.6916 | 0.00773 | -0.0305 | -89.4696
-8 | -0.6421 | 0.00748 | -0.0278 | -85.8422
-7.5 | -0.5906 | 0.00729 | -0.0256 | -81.0151
-7 | -0.5378 | 0.00712 | -0.0237 | -75.5337
-6.5 | -0.485 | 0.00702 | -0.0218 | -69.0883
-6 | -0.4327 | 0.00697 | -0.0199 | -62.0803
-5.5 | -0.3783 | 0.00689 | -0.0185 | -54.9057
-5 | -0.3252 | 0.00683 | -0.0168 | -47.6135
-4.5 | -0.2713 | 0.0068 | -0.0153 | -39.8971
-4 | -0.2156 | 0.00674 | -0.0143 | -31.9881
-3.5 | -0.1604 | 0.00672 | -0.0131 | -23.869
-3 | -0.1055 | 0.0067 | -0.012 | -15.7463
-2.5 | -0.0503 | 0.00672 | -0.0109 | -7.4851
-2 | 0.0049 | 0.00676 | -0.0099 | 0.72485
-1.5 | 0.06 | 0.00679 | -0.0089 | 8.8365
-1 | 0.1147 | 0.00689 | -0.0078 | 16.6473
-0.5 | 0.1694 | 0.00698 | -0.0067 | 24.2693
0 | 0.2249 | 0.00706 | -0.0058 | 31.8555
0.5 | 0.2805 | 0.00713 | -0.0049 | 39.3408
1 | 0.3365 | 0.00719 | -0.0041 | 46.8011
1.5 | 0.3931 | 0.00722 | -0.0034 | 54.446
2 | 0.4494 | 0.00728 | -0.0026 | 61.7308
2.5 | 0.4918 | 0.00666 | 0.0008 | 73.8438
3 | 0.5408 | 0.00642 | 0.003 | 84.2368
3.5 | 0.5925 | 0.00631 | 0.0046 | 93.8986
4 | 0.6437 | 0.00627 | 0.0064 | 102.6635
4.5 | 0.6937 | 0.00626 | 0.0085 | 110.8147
5 | 0.7459 | 0.00631 | 0.0102 | 118.2092
5.5 | 0.799 | 0.00638 | 0.0117 | 125.2351
6 | 0.8502 | 0.00649 | 0.0136 | 131.0015
6.5 | 0.8991 | 0.00664 | 0.016 | 135.4066
7 | 0.9479 | 0.00674 | 0.0185 | 140.638
7.5 | 0.9956 | 0.00684 | 0.0212 | 145.5556
8 | 1.0522 | 0.00705 | 0.022 | 149.2482
8.5 | 1.1368 | 0.00747 | 0.0167 | 152.1821
9 | 1.2155 | 0.00779 | 0.0128 | 156.0334
9.5 | 1.2845 | 0.00813 | 0.0111 | 157.9951
10 | 1.3491 | 0.00859 | 0.0102 | 157.0547
10.5 | 1.4034 | 0.00896 | 0.0116 | 156.6295
11 | 1.4618 | 0.00936 | 0.0121 | 156.1752
11.5 | 1.5213 | 0.00991 | 0.0122 | 153.5116
12 | 1.5821 | 0.01036 | 0.0123 | 152.7124
12.5 | 1.6409 | 0.01088 | 0.0126 | 150.818
13 | 1.6934 | 0.01155 | 0.0139 | 146.6147
13.5 | 1.7229 | 0.01204 | 0.0198 | 143.098
14 | 1.7512 | 0.0128 | 0.0254 | 136.8125
14.5 | 1.781 | 0.01368 | 0.0304 | 130.1901
15 | 1.8088 | 0.01486 | 0.035 | 121.7227
15.5 | 1.8356 | 0.01626 | 0.0392 | 112.8905
16 | 1.8652 | 0.01769 | 0.0427 | 105.4381
16.5 | 1.8884 | 0.01962 | 0.0462 | 96.2487
17 | 1.9079 | 0.02199 | 0.0493 | 86.7622
17.5 | 1.9157 | 0.02535 | 0.0521 | 75.57
18 | 1.9188 | 0.02945 | 0.054 | 65.1545
18.5 | 1.9198 | 0.03413 | 0.055 | 56.2496
19 | 1.9125 | 0.03986 | 0.0551 | 47.9804
19.5 | 1.8922 | 0.0472 | 0.054 | 40.089
20 | 1.8616 | 0.05603 | 0.0516 | 33.2251

## 119. Re 12M Mach 0.50 (1)
BIGFOIL.COM POLAR EXPORT
NACA42015
NACA42015 |  |  |  | Cl Max: | 1.379 | at alpha= | 10 | deg
JavaFoil+Calcfoil stall+Eppler ext transition |  |  |  | L/D Max: | 107.753 | at alpha= | 5 | deg
Re: | 12000000 |  |  | Cd Min: | 0.00853 | at alpha= | 4 | deg
Mach: | 0.5 |  |  | Cl=0 at alpha= | -1.9437 | deg
|  |  |  | @ Cl=0.1, Cd= | 0.0091747
|  |  |  | @ Cl=0.4, Cd= | 0.00984
|  |  |  | @ Cl=0.6, Cd= | 0.0092635
alpha (deg) | Cl | Cd | Cm | Cl/Cd
-20 | -1.099 | 0.05235 | 0 | -20.997
-19.5 | -1.084 | 0.04265 | 0 | -25.423
-19 | -1.071 | 0.03293 | -0.001 | -32.526
-18.5 | -0.899 | 0.12545 | 0 | -7.163
-18 | -0.872 | 0.12052 | -0.001 | -7.233
-17.5 | -0.987 | 0.02736 | -0.001 | -36.084
-17 | -0.966 | 0.02339 | -0.001 | -41.304
-16.5 | -0.93 | 0.02474 | -0.002 | -37.582
-16 | -0.766 | 0.10252 | -0.001 | -7.467
-15.5 | -0.739 | 0.09742 | -0.001 | -7.585
-15 | -0.854 | 0.01754 | -0.002 | -48.685
-14.5 | -0.827 | 0.016 | -0.003 | -51.693
-14 | -0.659 | 0.08619 | -0.002 | -7.641
-13.5 | -0.632 | 0.08164 | -0.002 | -7.739
-13 | -0.605 | 0.07703 | -0.002 | -7.857
-12.5 | -0.578 | 0.07573 | -0.002 | -7.628
-12 | -0.551 | 0.07185 | -0.002 | -7.665
-11.5 | -0.524 | 0.0678 | -0.002 | -7.726
-11 | -0.497 | 0.06365 | -0.002 | -7.809
-10.5 | -0.469 | 0.06277 | -0.002 | -7.477
-10 | -0.442 | 0.05921 | -0.002 | -7.471
-9.5 | -0.415 | 0.05568 | -0.003 | -7.459
-9 | -0.388 | 0.05484 | -0.003 | -7.069
-8.5 | -0.361 | 0.05137 | -0.003 | -7.019
-8 | -0.333 | 0.05018 | -0.003 | -6.636
-7.5 | -0.306 | 0.04866 | -0.003 | -6.28
-7 | -0.43 | 0.04481 | -0.003 | -9.586
-6.5 | -0.432 | 0.04116 | -0.003 | -10.486
-6 | -0.408 | 0.0384 | -0.003 | -10.613
-5.5 | -0.458 | 0.0088 | -0.007 | -52.015
-5 | -0.404 | 0.00921 | -0.007 | -43.869
-4.5 | -0.344 | 0.00901 | -0.007 | -38.215
-4 | -0.281 | 0.00895 | -0.008 | -31.374
-3.5 | -0.215 | 0.00887 | -0.008 | -24.218
-3 | -0.147 | 0.00932 | -0.008 | -15.768
-2.5 | -0.078 | 0.00929 | -0.008 | -8.388
-2 | -0.008 | 0.00916 | -0.009 | -0.877
-1.5 | 0.063 | 0.00918 | -0.009 | 6.812
-1 | 0.133 | 0.00917 | -0.009 | 14.535
-0.5 | 0.204 | 0.0097 | -0.009 | 21.014
0 | 0.274 | 0.00973 | -0.01 | 28.166
0.5 | 0.344 | 0.00976 | -0.01 | 35.26
1 | 0.414 | 0.00986 | -0.01 | 41.994
1.5 | 0.483 | 0.00937 | -0.01 | 51.568
2 | 0.552 | 0.00998 | -0.01 | 55.322
2.5 | 0.621 | 0.00895 | -0.011 | 69.305
3 | 0.688 | 0.00859 | -0.011 | 80.121
3.5 | 0.755 | 0.00882 | -0.011 | 85.61
4 | 0.822 | 0.00853 | -0.011 | 96.3
4.5 | 0.887 | 0.00876 | -0.012 | 101.213
5 | 0.95 | 0.00882 | -0.012 | 107.753
5.5 | 1.013 | 0.01015 | -0.012 | 99.74
6 | 1.073 | 0.01052 | -0.012 | 102.019
6.5 | 1.131 | 0.01125 | -0.012 | 100.488
7 | 1.186 | 0.01203 | -0.013 | 98.535
7.5 | 1.237 | 0.01252 | -0.013 | 98.817
8 | 1.284 | 0.01312 | -0.013 | 97.857
8.5 | 1.324 | 0.01405 | -0.013 | 94.242
9 | 1.355 | 0.01532 | -0.013 | 88.439
9.5 | 1.375 | 0.01709 | -0.013 | 80.49
10 | 1.379 | 0.02002 | -0.013 | 68.848
10.5 | 1.353 | 0.02566 | -0.013 | 52.716
11 | 1.296 | 0.03519 | -0.013 | 36.826
11.5 | 1.175 | 0.05476 | -0.012 | 21.462
12 | 0.802 | 0.08382 | -0.01 | 9.569
12.5 | 0.831 | 0.08283 | -0.01 | 10.029
13 | 0.846 | 0.11099 | -0.009 | 7.622
13.5 | 0.874 | 0.1236 | -0.01 | 7.071
14 | 0.901 | 0.13841 | -0.01 | 6.512
14.5 | 0.93 | 0.14789 | -0.01 | 6.29
15 | 0.958 | 0.16119 | -0.01 | 5.944

## 120. Re 12M Mach 0.50 (2)
BIGFOIL.COM POLAR EXPORT
NACA42015
NACA42015 |  |  |  | Cl Max: | 1.9135 | at alpha= | 14 | deg
XFOIL ncrit=9 |  |  |  | L/D Max: | 147.251 | at alpha= | 8.5 | deg
Re: | 12000000 |  |  | Cd Min: | 0.23247 | at alpha= | -20 | deg
Mach: | 0.5 |  |  | Cl=0 at alpha= | -2.061 | deg
|  |  |  | @ Cl=0.1, Cd= | 0.007167
|  |  |  | @ Cl=0.4, Cd= | 0.0074871
|  |  |  | @ Cl=0.6, Cd= | 0.0069555
alpha (deg) | Cl | Cd | Cm | Cl/Cd
-20 | -0.6537 | 0.23247 | 0.0277 | -2.812
-19.5 | -0.6368 | 0.22332 | 0.023 | -2.8515
-19 | -0.6186 | 0.21507 | 0.0186 | -2.8763
-18.5 | -0.5995 | 0.20744 | 0.0144 | -2.89
-18 | -0.5776 | 0.20093 | 0.0108 | -2.8746
-17.5 | -0.5589 | 0.19319 | 0.0068 | -2.893
-17 | -0.5428 | 0.1848 | 0.0028 | -2.9372
-16.5 | -0.5293 | 0.17587 | -0.0014 | -3.0096
-16 | -0.5168 | 0.1672 | -0.0055 | -3.0909
-15.5 | -0.507 | 0.1581 | -0.0096 | -3.2068
-15 | -0.489 | 0.15149 | -0.0124 | -3.2279
-14.5 | -0.4794 | 0.14324 | -0.0157 | -3.3468
-14 | -0.4738 | 0.13455 | -0.0189 | -3.5214
-13.5 | -0.4695 | 0.12528 | -0.0229 | -3.7476
-13 | -0.4635 | 0.11431 | -0.03 | -4.0548
-12.5 | -0.4626 | 0.10265 | -0.0378 | -4.5066
-12 | -0.457 | 0.0916 | -0.0459 | -4.9891
-11.5 | -0.4693 | 0.08027 | -0.0512 | -5.8465
-11 | -0.4767 | 0.06375 | -0.0685 | -7.4776
-10 | -0.5004 | 0.04103 | -0.0953 | -12.196
-9.5 | -0.5073 | 0.03214 | -0.1041 | -15.7841
-9 | -0.5482 | 0.02843 | -0.0914 | -19.2824
-8.5 | -0.5807 | 0.02509 | -0.0768 | -23.1447
-8 | -0.5919 | 0.0211 | -0.0646 | -28.0521
-7.5 | -0.582 | 0.01697 | -0.0547 | -34.2958
-7 | -0.5547 | 0.00943 | -0.0497 | -58.8229
-6.5 | -0.5258 | 0.00831 | -0.0404 | -63.2732
-6 | -0.4765 | 0.00786 | -0.0345 | -60.6234
-5.5 | -0.4199 | 0.00753 | -0.03 | -55.7636
-5 | -0.3607 | 0.00734 | -0.0263 | -49.1417
-4.5 | -0.3005 | 0.00722 | -0.0231 | -41.6205
-4 | -0.2398 | 0.00708 | -0.0202 | -33.8701
-3.5 | -0.1775 | 0.007 | -0.0178 | -25.3571
-3 | -0.1154 | 0.00697 | -0.0156 | -16.5567
-2.5 | -0.054 | 0.00699 | -0.0134 | -7.7253
-2 | 0.0075 | 0.00703 | -0.0113 | 1.0669
-1.5 | 0.0687 | 0.00711 | -0.0093 | 9.6624
-1 | 0.1291 | 0.00722 | -0.0072 | 17.8809
0 | 0.2537 | 0.00737 | -0.0037 | 34.4233
0.5 | 0.3174 | 0.00741 | -0.0022 | 42.834
1 | 0.381 | 0.00746 | -0.0007 | 51.0724
1.5 | 0.4441 | 0.00755 | 0.001 | 58.8212
2 | 0.5081 | 0.00761 | 0.0026 | 66.7674
2.5 | 0.5602 | 0.00718 | 0.0065 | 78.0223
3 | 0.6116 | 0.00689 | 0.0106 | 88.7663
3.5 | 0.6666 | 0.00683 | 0.0143 | 97.5988
4 | 0.7238 | 0.00679 | 0.0176 | 106.5979
4.5 | 0.7817 | 0.00684 | 0.0211 | 114.2836
5 | 0.8351 | 0.00692 | 0.0256 | 120.6792
5.5 | 0.8895 | 0.00707 | 0.0301 | 125.8133
6 | 0.9369 | 0.00716 | 0.0362 | 130.852
6.5 | 0.9826 | 0.00731 | 0.0427 | 134.4186
7 | 1.0233 | 0.00749 | 0.0503 | 136.6222
7.5 | 1.1439 | 0.00803 | 0.0429 | 142.4533
8 | 1.2568 | 0.00855 | 0.0379 | 146.9942
8.5 | 1.3444 | 0.00913 | 0.0378 | 147.2508
9 | 1.4216 | 0.00977 | 0.04 | 145.5067
9.5 | 1.4865 | 0.01037 | 0.0446 | 143.3462
10 | 1.5652 | 0.01116 | 0.047 | 140.2509
10.5 | 1.6403 | 0.01214 | 0.0501 | 135.1153
11 | 1.7171 | 0.01315 | 0.0534 | 130.5779
11.5 | 1.7628 | 0.01435 | 0.0609 | 122.8432
12 | 1.8044 | 0.01588 | 0.0685 | 113.6272
12.5 | 1.8403 | 0.01795 | 0.0757 | 102.5237
13 | 1.8768 | 0.02048 | 0.0819 | 91.6406
13.5 | 1.902 | 0.02406 | 0.0871 | 79.0524
14 | 1.9135 | 0.02883 | 0.0909 | 66.3718
14.5 | 1.9071 | 0.0351 | 0.0928 | 54.3333
15 | 1.8843 | 0.04277 | 0.0927 | 44.0566
15.5 | 1.8518 | 0.05143 | 0.0908 | 36.0062
16 | 1.8139 | 0.06074 | 0.0876 | 29.8634
16.5 | 1.7717 | 0.0706 | 0.0834 | 25.0949
17 | 1.7109 | 0.08217 | 0.0767 | 20.8215
17.5 | 1.6417 | 0.09483 | 0.0683 | 17.312
18 | 1.5289 | 0.11197 | 0.0545 | 13.6546
18.5 | 1.3692 | 0.13549 | 0.0338 | 10.1055
19 | 1.2809 | 0.15381 | 0.0184 | 8.3278

## 121. Re 14M Mach 0.00 (1)
BIGFOIL.COM POLAR EXPORT
NACA42015
NACA42015 |  |  |  | Cl Max: | 1.755 | at alpha= | 16 | deg
JavaFoil+Calcfoil stall+Eppler ext transition |  |  |  | L/D Max: | 143.695 | at alpha= | 9 | deg
Re: | 14000000 |  |  | Cd Min: | 0.00865 | at alpha= | -10.5 | deg
Mach: | 0 |  |  | Cl=0 at alpha= | -1.9426 | deg
|  |  |  | @ Cl=0.1, Cd= | 0.0095526
|  |  |  | @ Cl=0.4, Cd= | 0.0096169
|  |  |  | @ Cl=0.6, Cd= | 0.009264
alpha (deg) | Cl | Cd | Cm | Cl/Cd
-16.5 | -0.83 | 0.11058 | -0.001 | -7.505
-16 | -0.833 | 0.10522 | -0.001 | -7.917
-15.5 | -0.834 | 0.10012 | -0.001 | -8.335
-15 | -0.834 | 0.09519 | -0.001 | -8.757
-14.5 | -0.831 | 0.09029 | -0.001 | -9.199
-14 | -0.825 | 0.08556 | -0.001 | -9.645
-13.5 | -0.817 | 0.08111 | -0.001 | -10.076
-13 | -0.807 | 0.07663 | -0.002 | -10.529
-12.5 | -0.794 | 0.07262 | -0.002 | -10.929
-12 | -0.778 | 0.06832 | -0.002 | -11.388
-11.5 | -0.933 | 0.01015 | -0.003 | -91.952
-11 | -0.907 | 0.00985 | -0.004 | -92.068
-10.5 | -0.876 | 0.00865 | -0.004 | -101.371
-10 | -0.842 | 0.00894 | -0.004 | -94.234
-9.5 | -0.805 | 0.00873 | -0.004 | -92.313
-9 | -0.766 | 0.00908 | -0.005 | -84.308
-8.5 | -0.723 | 0.00889 | -0.005 | -81.308
-8 | -0.678 | 0.00928 | -0.005 | -73.013
-7.5 | -0.63 | 0.0091 | -0.005 | -69.255
-7 | -0.581 | 0.00894 | -0.005 | -64.921
-6.5 | -0.529 | 0.00948 | -0.006 | -55.777
-6 | -0.476 | 0.00935 | -0.006 | -50.885
-5.5 | -0.421 | 0.00917 | -0.006 | -45.865
-5 | -0.364 | 0.00908 | -0.006 | -40.133
-4.5 | -0.307 | 0.00897 | -0.006 | -34.178
-4 | -0.248 | 0.00954 | -0.007 | -25.996
-3.5 | -0.189 | 0.00939 | -0.007 | -20.074
-3 | -0.129 | 0.00946 | -0.007 | -13.587
-2.5 | -0.068 | 0.0094 | -0.007 | -7.233
-2 | -0.007 | 0.00911 | -0.007 | -0.767
-1.5 | 0.054 | 0.0091 | -0.008 | 5.969
-1 | 0.116 | 0.00971 | -0.008 | 11.92
-0.5 | 0.177 | 0.00968 | -0.008 | 18.285
0 | 0.238 | 0.00959 | -0.008 | 24.827
0.5 | 0.299 | 0.00965 | -0.008 | 31.018
1 | 0.36 | 0.00963 | -0.009 | 37.404
1.5 | 0.421 | 0.00961 | -0.009 | 43.79
2 | 0.481 | 0.00969 | -0.009 | 49.655
2.5 | 0.542 | 0.0088 | -0.009 | 61.558
3 | 0.602 | 0.00928 | -0.009 | 64.846
3.5 | 0.661 | 0.00937 | -0.01 | 70.554
4 | 0.721 | 0.00881 | -0.01 | 81.813
4.5 | 0.78 | 0.00893 | -0.01 | 87.302
5 | 0.838 | 0.00907 | -0.01 | 92.427
5.5 | 0.897 | 0.00968 | -0.01 | 92.656
6 | 0.954 | 0.00917 | -0.011 | 104.025
6.5 | 1.011 | 0.00984 | -0.011 | 102.745
7 | 1.068 | 0.00933 | -0.011 | 114.404
7.5 | 1.123 | 0.00942 | -0.011 | 119.298
8 | 1.178 | 0.00905 | -0.011 | 130.136
8.5 | 1.232 | 0.00927 | -0.012 | 132.956
9 | 1.285 | 0.00894 | -0.012 | 143.695
9.5 | 1.336 | 0.0102 | -0.012 | 131.019
10 | 1.387 | 0.01059 | -0.012 | 130.899
10.5 | 1.435 | 0.01096 | -0.012 | 130.903
11 | 1.482 | 0.01143 | -0.012 | 129.687
11.5 | 1.527 | 0.01197 | -0.012 | 127.627
12 | 1.57 | 0.01258 | -0.013 | 124.762
12.5 | 1.61 | 0.01329 | -0.013 | 121.184
13 | 1.646 | 0.01425 | -0.013 | 115.511
13.5 | 1.679 | 0.01536 | -0.013 | 109.335
14 | 1.708 | 0.01682 | -0.013 | 101.552
14.5 | 1.73 | 0.01882 | -0.013 | 91.915
15 | 1.746 | 0.0212 | -0.013 | 82.358
15.5 | 1.753 | 0.02482 | -0.013 | 70.617
16 | 1.755 | 0.0292 | -0.013 | 60.112
16.5 | 1.749 | 0.03526 | -0.013 | 49.594
17 | 1.739 | 0.04246 | -0.013 | 40.955
17.5 | 1.726 | 0.0508 | -0.013 | 33.982
18 | 1.713 | 0.05949 | -0.013 | 28.793
18.5 | 1.696 | 0.06854 | -0.013 | 24.753
19 | 1.678 | 0.07744 | -0.012 | 21.672
19.5 | 1.659 | 0.08642 | -0.012 | 19.197
20 | 1.638 | 0.09532 | -0.012 | 17.186

## 122. Re 14M Mach 0.00 (2)
BIGFOIL.COM POLAR EXPORT
NACA42015
NACA42015 |  |  |  | Cl Max: | 1.931 | at alpha= | 19.5 | deg
XFOIL ncrit=9 |  |  |  | L/D Max: | 165.047 | at alpha= | 11 | deg
Re: | 14000000 |  |  | Cd Min: | 0.03277 | at alpha= | 20 | deg
Mach: | 0 |  |  | Cl=0 at alpha= | -2.0288 | deg
|  |  |  | @ Cl=0.1, Cd= | 0.0066973
|  |  |  | @ Cl=0.4, Cd= | 0.0068813
|  |  |  | @ Cl=0.6, Cd= | 0.0060951
alpha (deg) | Cl | Cd | Cm | Cl/Cd
-20 | -1.6838 | 0.02203 | -0.0575 | -76.4321
-19.5 | -1.6655 | 0.02004 | -0.0547 | -83.1088
-19 | -1.6443 | 0.0184 | -0.0515 | -89.3641
-18.5 | -1.6224 | 0.01696 | -0.0479 | -95.6604
-18 | -1.5964 | 0.0159 | -0.0443 | -100.4025
-17.5 | -1.5718 | 0.015 | -0.0398 | -104.7867
-17 | -1.5474 | 0.01424 | -0.0349 | -108.6657
-16.5 | -1.5176 | 0.01358 | -0.0307 | -111.7526
-16 | -1.4682 | 0.01294 | -0.0303 | -113.4621
-15.5 | -1.4179 | 0.0123 | -0.0299 | -115.2764
-15 | -1.3649 | 0.01176 | -0.0299 | -116.0629
-14.5 | -1.3117 | 0.01122 | -0.0298 | -116.9073
-14 | -1.2699 | 0.01072 | -0.0271 | -118.4608
-13.5 | -1.2118 | 0.01021 | -0.0279 | -118.6876
-13 | -1.1489 | 0.00964 | -0.0298 | -119.1805
-12.5 | -1.0707 | 0.00902 | -0.0349 | -118.7029
-12 | -0.9909 | 0.00849 | -0.0404 | -116.7138
-11.5 | -0.9499 | 0.00827 | -0.0372 | -114.8609
-11 | -0.9092 | 0.00808 | -0.0339 | -112.5248
-10.5 | -0.8647 | 0.0079 | -0.0313 | -109.4557
-10 | -0.8187 | 0.00772 | -0.029 | -106.0492
-9.5 | -0.7713 | 0.00756 | -0.027 | -102.0238
-9 | -0.7225 | 0.00741 | -0.0253 | -97.5034
-8.5 | -0.6737 | 0.00722 | -0.0236 | -93.3102
-8 | -0.6245 | 0.00706 | -0.022 | -88.4561
-7.5 | -0.5741 | 0.00692 | -0.0205 | -82.9624
-7 | -0.5231 | 0.00682 | -0.0192 | -76.7009
-6.5 | -0.4722 | 0.00676 | -0.0179 | -69.8521
-6 | -0.4212 | 0.00674 | -0.0166 | -62.4926
-5.5 | -0.3691 | 0.00668 | -0.0155 | -55.2545
-5 | -0.3172 | 0.00664 | -0.0143 | -47.7711
-4.5 | -0.2647 | 0.00661 | -0.0133 | -40.0454
-4 | -0.2108 | 0.00656 | -0.0126 | -32.1341
-3.5 | -0.1575 | 0.00655 | -0.0117 | -24.0458
-3 | -0.1042 | 0.00654 | -0.0109 | -15.9327
-2.5 | -0.0508 | 0.00656 | -0.0101 | -7.7439
-2 | 0.0031 | 0.00658 | -0.0093 | 0.47112
-1.5 | 0.0561 | 0.00664 | -0.0084 | 8.4488
-1 | 0.1097 | 0.00671 | -0.0077 | 16.3487
-0.5 | 0.1631 | 0.00678 | -0.0069 | 24.056
0 | 0.2169 | 0.00685 | -0.0062 | 31.6642
0.5 | 0.2707 | 0.00691 | -0.0055 | 39.1751
1 | 0.325 | 0.00696 | -0.0049 | 46.6954
1.5 | 0.3797 | 0.00699 | -0.0044 | 54.3205
2.5 | 0.4768 | 0.00647 | -0.001 | 73.694
3 | 0.5252 | 0.00626 | 0.0007 | 83.8978
3.5 | 0.5751 | 0.00613 | 0.0021 | 93.8173
4 | 0.625 | 0.00606 | 0.0035 | 103.1353
4.5 | 0.6741 | 0.00606 | 0.005 | 111.2376
5 | 0.7243 | 0.00608 | 0.0063 | 119.1283
5.5 | 0.7761 | 0.00614 | 0.0073 | 126.4007
6 | 0.8266 | 0.00621 | 0.0085 | 133.1079
6.5 | 0.8752 | 0.00635 | 0.0101 | 137.8268
7 | 0.9241 | 0.00646 | 0.0116 | 143.0495
7.5 | 0.9718 | 0.00654 | 0.0134 | 148.5933
8 | 1.0176 | 0.00665 | 0.0155 | 153.0226
8.5 | 1.0674 | 0.00685 | 0.0166 | 155.8248
9 | 1.1415 | 0.00716 | 0.0123 | 159.4274
9.5 | 1.2165 | 0.00745 | 0.0077 | 163.2886
10 | 1.2824 | 0.00779 | 0.0051 | 164.6213
10.5 | 1.3438 | 0.00817 | 0.0034 | 164.4798
11 | 1.3963 | 0.00846 | 0.0038 | 165.0473
11.5 | 1.4464 | 0.00881 | 0.0045 | 164.1771
12 | 1.5031 | 0.00928 | 0.0036 | 161.972
12.5 | 1.5609 | 0.00965 | 0.0025 | 161.7513
13 | 1.6152 | 0.01021 | 0.002 | 158.1978
13.5 | 1.6676 | 0.01068 | 0.0018 | 156.1423
14 | 1.7161 | 0.0113 | 0.0022 | 151.8673
14.5 | 1.74 | 0.01171 | 0.0078 | 148.5909
15 | 1.7617 | 0.01242 | 0.0132 | 141.8438
15.5 | 1.7884 | 0.01319 | 0.0174 | 135.5876
16 | 1.8159 | 0.01409 | 0.021 | 128.8786
16.5 | 1.845 | 0.01501 | 0.024 | 122.9181
17 | 1.8661 | 0.01639 | 0.0276 | 113.856
17.5 | 1.8868 | 0.01794 | 0.0307 | 105.1728
18 | 1.9018 | 0.01995 | 0.0339 | 95.3283
18.5 | 1.9169 | 0.02217 | 0.0364 | 86.4637
19 | 1.9231 | 0.02523 | 0.0388 | 76.2228
19.5 | 1.931 | 0.02845 | 0.0403 | 67.8735
20 | 1.9296 | 0.03277 | 0.0414 | 58.8831

## 123. Re 14M Mach 0.10 (1)
BIGFOIL.COM POLAR EXPORT
NACA42015
NACA42015 |  |  |  | Cl Max: | 1.744 | at alpha= | 15.5 | deg
JavaFoil+Calcfoil stall+Eppler ext transition |  |  |  | L/D Max: | 139.83 | at alpha= | 8.5 | deg
Re: | 14000000 |  |  | Cd Min: | 0.00873 | at alpha= | -10.5 | deg
Mach: | 0.1 |  |  | Cl=0 at alpha= | -1.9436 | deg
|  |  |  | @ Cl=0.1, Cd= | 0.0096216
|  |  |  | @ Cl=0.4, Cd= | 0.0096536
|  |  |  | @ Cl=0.6, Cd= | 0.0092493
alpha (deg) | Cl | Cd | Cm | Cl/Cd
-16 | -0.808 | 0.10613 | -0.001 | -7.611
-15.5 | -0.812 | 0.10113 | -0.001 | -8.028
-15 | -0.814 | 0.09597 | -0.001 | -8.481
-14.5 | -0.814 | 0.09102 | -0.001 | -8.938
-14 | -0.811 | 0.08624 | -0.001 | -9.399
-13.5 | -0.805 | 0.08159 | -0.001 | -9.866
-13 | -0.797 | 0.07718 | -0.002 | -10.323
-12.5 | -0.785 | 0.07296 | -0.002 | -10.765
-12 | -0.771 | 0.06885 | -0.002 | -11.205
-11.5 | -0.755 | 0.06489 | -0.002 | -11.628
-11 | -0.903 | 0.00992 | -0.004 | -91.042
-10.5 | -0.874 | 0.00873 | -0.004 | -100.082
-10 | -0.841 | 0.00901 | -0.004 | -93.382
-9.5 | -0.805 | 0.00881 | -0.004 | -91.384
-9 | -0.766 | 0.00914 | -0.005 | -83.787
-8.5 | -0.724 | 0.00894 | -0.005 | -80.935
-8 | -0.679 | 0.00936 | -0.005 | -72.588
-7.5 | -0.632 | 0.00917 | -0.005 | -68.929
-7 | -0.582 | 0.00901 | -0.005 | -64.671
-6.5 | -0.531 | 0.00951 | -0.006 | -55.832
-6 | -0.477 | 0.00937 | -0.006 | -50.948
-5.5 | -0.422 | 0.00917 | -0.006 | -46.031
-5 | -0.366 | 0.00907 | -0.006 | -40.343
-4.5 | -0.308 | 0.00896 | -0.006 | -34.372
-4 | -0.249 | 0.00953 | -0.007 | -26.138
-3.5 | -0.189 | 0.00951 | -0.007 | -19.923
-3 | -0.129 | 0.00946 | -0.007 | -13.647
-2.5 | -0.068 | 0.00939 | -0.007 | -7.276
-2 | -0.007 | 0.00914 | -0.007 | -0.768
-1.5 | 0.055 | 0.00912 | -0.008 | 5.981
-1 | 0.116 | 0.0098 | -0.008 | 11.867
-0.5 | 0.178 | 0.00971 | -0.008 | 18.323
0 | 0.239 | 0.00968 | -0.008 | 24.727
0.5 | 0.301 | 0.00968 | -0.008 | 31.052
1 | 0.362 | 0.00961 | -0.009 | 37.636
1.5 | 0.423 | 0.00968 | -0.009 | 43.671
2 | 0.484 | 0.00968 | -0.009 | 49.95
2.5 | 0.544 | 0.00882 | -0.009 | 61.715
3 | 0.604 | 0.00928 | -0.009 | 65.163
3.5 | 0.664 | 0.00945 | -0.01 | 70.28
4 | 0.724 | 0.00889 | -0.01 | 81.504
4.5 | 0.783 | 0.00897 | -0.01 | 87.325
5 | 0.842 | 0.00911 | -0.01 | 92.41
5.5 | 0.901 | 0.00973 | -0.01 | 92.573
6 | 0.958 | 0.00927 | -0.011 | 103.416
6.5 | 1.016 | 0.00981 | -0.011 | 103.5
7 | 1.072 | 0.00939 | -0.011 | 114.178
7.5 | 1.128 | 0.0095 | -0.011 | 118.738
8 | 1.183 | 0.00914 | -0.011 | 129.442
8.5 | 1.237 | 0.00884 | -0.012 | 139.83
9 | 1.29 | 0.00997 | -0.012 | 129.367
9.5 | 1.341 | 0.01034 | -0.012 | 129.701
10 | 1.391 | 0.01071 | -0.012 | 129.849
10.5 | 1.44 | 0.0111 | -0.012 | 129.705
11 | 1.486 | 0.01159 | -0.012 | 128.224
11.5 | 1.531 | 0.01215 | -0.013 | 125.979
12 | 1.573 | 0.0128 | -0.013 | 122.885
12.5 | 1.612 | 0.01356 | -0.013 | 118.889
13 | 1.647 | 0.0146 | -0.013 | 112.795
13.5 | 1.679 | 0.01579 | -0.013 | 106.363
14 | 1.706 | 0.0174 | -0.013 | 98.037
14.5 | 1.726 | 0.01957 | -0.013 | 88.174
15 | 1.739 | 0.02232 | -0.013 | 77.913
15.5 | 1.744 | 0.02627 | -0.013 | 66.375
16 | 1.743 | 0.03131 | -0.013 | 55.661
16.5 | 1.734 | 0.03781 | -0.013 | 45.865
17 | 1.721 | 0.04574 | -0.013 | 37.63
17.5 | 1.706 | 0.05446 | -0.013 | 31.332
18 | 1.69 | 0.06361 | -0.013 | 26.576
18.5 | 1.671 | 0.07308 | -0.012 | 22.868
19 | 1.65 | 0.08222 | -0.012 | 20.073
19.5 | 1.628 | 0.09153 | -0.012 | 17.783
20 | 1.604 | 0.10055 | -0.012 | 15.95

## 124. Re 14M Mach 0.10 (2)
BIGFOIL.COM POLAR EXPORT
NACA42015
NACA42015 |  |  |  | Cl Max: | 1.9297 | at alpha= | 19.5 | deg
XFOIL ncrit=9 |  |  |  | L/D Max: | 164.602 | at alpha= | 11 | deg
Re: | 14000000 |  |  | Cd Min: | 0.03561 | at alpha= | 20 | deg
Mach: | 0.1 |  |  | Cl=0 at alpha= | -2.0304 | deg
|  |  |  | @ Cl=0.1, Cd= | 0.0067048
|  |  |  | @ Cl=0.4, Cd= | 0.0070165
|  |  |  | @ Cl=0.6, Cd= | 0.0061141
alpha (deg) | Cl | Cd | Cm | Cl/Cd
-20 | -1.6749 | 0.0244 | -0.063 | -68.6434
-19.5 | -1.6579 | 0.02204 | -0.0605 | -75.2223
-19 | -1.6385 | 0.02005 | -0.0574 | -81.7207
-18.5 | -1.6198 | 0.01823 | -0.0537 | -88.8535
-18 | -1.5948 | 0.01691 | -0.05 | -94.3111
-17.5 | -1.5695 | 0.01583 | -0.0458 | -99.1472
-17 | -1.5469 | 0.01488 | -0.0406 | -103.9583
-16.5 | -1.5236 | 0.01411 | -0.0351 | -107.9802
-16 | -1.4774 | 0.01338 | -0.0338 | -110.4185
-15.5 | -1.427 | 0.01267 | -0.0331 | -112.6283
-15 | -1.3742 | 0.01206 | -0.0328 | -113.9469
-14.5 | -1.3205 | 0.01148 | -0.0325 | -115.0261
-14 | -1.2793 | 0.01097 | -0.0295 | -116.618
-13.5 | -1.2219 | 0.01044 | -0.0298 | -117.0402
-13 | -1.1579 | 0.00988 | -0.0315 | -117.1964
-12.5 | -1.0817 | 0.00922 | -0.0359 | -117.321
-12 | -0.9963 | 0.00862 | -0.0423 | -115.58
-11.5 | -0.9542 | 0.00837 | -0.0391 | -114.0024
-11 | -0.9137 | 0.00816 | -0.0355 | -111.973
-10.5 | -0.8695 | 0.00796 | -0.0327 | -109.2337
-10 | -0.8234 | 0.00778 | -0.0302 | -105.8355
-9.5 | -0.7758 | 0.00761 | -0.0281 | -101.9448
-9 | -0.7267 | 0.00745 | -0.0262 | -97.5436
-8.5 | -0.6774 | 0.00727 | -0.0245 | -93.1774
-8 | -0.628 | 0.0071 | -0.0227 | -88.4507
-7.5 | -0.5774 | 0.00696 | -0.0211 | -82.9598
-7 | -0.526 | 0.00684 | -0.0198 | -76.9006
-6.5 | -0.4748 | 0.00678 | -0.0184 | -70.0295
-6 | -0.4235 | 0.00675 | -0.017 | -62.7407
-5.5 | -0.371 | 0.0067 | -0.0158 | -55.3731
-5 | -0.3189 | 0.00665 | -0.0146 | -47.9549
-4.5 | -0.2661 | 0.00662 | -0.0136 | -40.1964
-4 | -0.2119 | 0.00657 | -0.0128 | -32.2527
-3.5 | -0.1582 | 0.00656 | -0.0119 | -24.1159
-3 | -0.1047 | 0.00655 | -0.011 | -15.9847
-2.5 | -0.051 | 0.00657 | -0.0101 | -7.7626
-2 | 0.0033 | 0.00659 | -0.0094 | 0.50076
-1.5 | 0.0566 | 0.00664 | -0.0085 | 8.5241
-1 | 0.1102 | 0.00672 | -0.0076 | 16.3988
-0.5 | 0.164 | 0.00679 | -0.0068 | 24.1532
0 | 0.2181 | 0.00686 | -0.0061 | 31.793
0.5 | 0.2723 | 0.00692 | -0.0054 | 39.3497
1 | 0.3268 | 0.00698 | -0.0048 | 46.8195
1.5 | 0.3819 | 0.007 | -0.0043 | 54.5571
2 | 0.4366 | 0.00705 | -0.0037 | 61.9291
3 | 0.5283 | 0.00627 | 0.0009 | 84.2584
3.5 | 0.5784 | 0.00614 | 0.0023 | 94.202
4 | 0.6284 | 0.00608 | 0.0038 | 103.3553
4.5 | 0.6779 | 0.00608 | 0.0054 | 111.4967
5 | 0.7285 | 0.0061 | 0.0067 | 119.4262
5.5 | 0.7805 | 0.00616 | 0.0078 | 126.7045
6 | 0.8311 | 0.00624 | 0.0091 | 133.1891
6.5 | 0.8799 | 0.00638 | 0.0107 | 137.9154
7 | 0.9293 | 0.00649 | 0.0123 | 143.1895
7.5 | 0.9772 | 0.00657 | 0.0142 | 148.7367
8 | 1.023 | 0.00669 | 0.0165 | 152.9148
8.5 | 1.0739 | 0.0069 | 0.0175 | 155.6377
9 | 1.1509 | 0.00721 | 0.0127 | 159.6255
9.5 | 1.2258 | 0.00751 | 0.0084 | 163.2224
10 | 1.2922 | 0.00788 | 0.0059 | 163.9848
10.5 | 1.3541 | 0.00824 | 0.0044 | 164.3325
11 | 1.4057 | 0.00854 | 0.0051 | 164.6019
11.5 | 1.4575 | 0.00894 | 0.0057 | 163.0313
12 | 1.5154 | 0.00939 | 0.0048 | 161.3845
12.5 | 1.5738 | 0.00979 | 0.0039 | 160.7559
13 | 1.627 | 0.01036 | 0.0038 | 157.0463
13.5 | 1.6801 | 0.01083 | 0.0038 | 155.1339
14 | 1.7209 | 0.01143 | 0.006 | 150.5599
14.5 | 1.7478 | 0.0119 | 0.0111 | 146.8739
15 | 1.7699 | 0.01268 | 0.0165 | 139.582
15.5 | 1.7969 | 0.01353 | 0.0207 | 132.8086
16 | 1.825 | 0.01448 | 0.0242 | 126.0359
16.5 | 1.8534 | 0.01551 | 0.0274 | 119.4971
17 | 1.8748 | 0.01699 | 0.031 | 110.3473
17.5 | 1.8928 | 0.01881 | 0.0343 | 100.6273
18 | 1.9074 | 0.021 | 0.0373 | 90.8286
18.5 | 1.921 | 0.02349 | 0.0397 | 81.7795
19 | 1.9244 | 0.02698 | 0.0419 | 71.3269
19.5 | 1.9297 | 0.03066 | 0.0432 | 62.9387
20 | 1.9243 | 0.03561 | 0.0438 | 54.0382

## 125. Re 14M Mach 0.25 (1)
BIGFOIL.COM POLAR EXPORT
NACA42015
NACA42015 |  |  |  | Cl Max: | 1.686 | at alpha= | 14.5 | deg
JavaFoil+Calcfoil stall+Eppler ext transition |  |  |  | L/D Max: | 133.411 | at alpha= | 8 | deg
Re: | 14000000 |  |  | Cd Min: | 0.00851 | at alpha= | -6 | deg
Mach: | 0.25 |  |  | Cl=0 at alpha= | -1.9444 | deg
|  |  |  | @ Cl=0.1, Cd= | 0.0092619
|  |  |  | @ Cl=0.4, Cd= | 0.0099026
|  |  |  | @ Cl=0.6, Cd= | 0.0087072
alpha (deg) | Cl | Cd | Cm | Cl/Cd
-14.5 | -0.666 | 0.09658 | -0.001 | -6.895
-14 | -0.685 | 0.09123 | -0.001 | -7.509
-13.5 | -0.7 | 0.08576 | -0.001 | -8.158
-13 | -0.71 | 0.08113 | -0.002 | -8.747
-12.5 | -0.715 | 0.07628 | -0.002 | -9.372
-12 | -0.715 | 0.07196 | -0.002 | -9.941
-11.5 | -0.711 | 0.06781 | -0.002 | -10.486
-11 | -0.702 | 0.0637 | -0.002 | -11.022
-10.5 | -0.687 | 0.05989 | -0.002 | -11.478
-10 | -0.669 | 0.05598 | -0.002 | -11.945
-9.5 | -0.795 | 0.00879 | -0.004 | -90.373
-9 | -0.762 | 0.00858 | -0.005 | -88.804
-8.5 | -0.724 | 0.0089 | -0.005 | -81.386
-8 | -0.683 | 0.00868 | -0.005 | -78.699
-7.5 | -0.638 | 0.00907 | -0.005 | -70.399
-7 | -0.591 | 0.00887 | -0.006 | -66.601
-6.5 | -0.54 | 0.00908 | -0.006 | -59.446
-6 | -0.487 | 0.00851 | -0.006 | -57.203
-5.5 | -0.431 | 0.00895 | -0.006 | -48.174
-5 | -0.374 | 0.00878 | -0.006 | -42.594
-4.5 | -0.315 | 0.00869 | -0.007 | -36.303
-4 | -0.255 | 0.00856 | -0.007 | -29.84
-3.5 | -0.194 | 0.00916 | -0.007 | -21.208
-3 | -0.133 | 0.00903 | -0.007 | -14.674
-2.5 | -0.07 | 0.00897 | -0.007 | -7.813
-2 | -0.007 | 0.0093 | -0.008 | -0.775
-1.5 | 0.056 | 0.00931 | -0.008 | 6.02
-1 | 0.12 | 0.00924 | -0.008 | 12.93
-0.5 | 0.183 | 0.00995 | -0.008 | 18.361
0 | 0.246 | 0.0099 | -0.009 | 24.836
0.5 | 0.309 | 0.00989 | -0.009 | 31.218
1 | 0.372 | 0.00988 | -0.009 | 37.628
1.5 | 0.434 | 0.00993 | -0.009 | 43.725
2 | 0.497 | 0.00993 | -0.009 | 50.028
2.5 | 0.559 | 0.00905 | -0.01 | 61.747
3 | 0.62 | 0.00854 | -0.01 | 72.628
3.5 | 0.682 | 0.00905 | -0.01 | 75.306
4 | 0.743 | 0.00914 | -0.01 | 81.263
4.5 | 0.803 | 0.00927 | -0.01 | 86.703
5 | 0.863 | 0.00886 | -0.011 | 97.459
5.5 | 0.923 | 0.00906 | -0.011 | 101.886
6 | 0.982 | 0.00908 | -0.011 | 108.135
6.5 | 1.04 | 0.00965 | -0.011 | 107.797
7 | 1.097 | 0.00926 | -0.011 | 118.412
7.5 | 1.153 | 0.00941 | -0.012 | 122.591
8 | 1.208 | 0.00906 | -0.012 | 133.411
8.5 | 1.262 | 0.01027 | -0.012 | 122.892
9 | 1.314 | 0.01057 | -0.012 | 124.316
9.5 | 1.365 | 0.01095 | -0.012 | 124.716
10 | 1.414 | 0.01141 | -0.012 | 123.965
10.5 | 1.461 | 0.01193 | -0.013 | 122.39
11 | 1.504 | 0.01261 | -0.013 | 119.315
11.5 | 1.545 | 0.01337 | -0.013 | 115.568
12 | 1.583 | 0.01422 | -0.013 | 111.28
12.5 | 1.615 | 0.01545 | -0.013 | 104.542
13 | 1.643 | 0.01703 | -0.013 | 96.475
13.5 | 1.666 | 0.01897 | -0.013 | 87.805
14 | 1.679 | 0.02205 | -0.013 | 76.167
14.5 | 1.686 | 0.02584 | -0.013 | 65.267
15 | 1.682 | 0.03125 | -0.013 | 53.826
15.5 | 1.67 | 0.03806 | -0.013 | 43.879
16 | 1.649 | 0.04706 | -0.013 | 35.044
16.5 | 1.622 | 0.05743 | -0.013 | 28.247
17 | 1.591 | 0.06878 | -0.012 | 23.136
17.5 | 1.558 | 0.08061 | -0.012 | 19.326
18 | 1.524 | 0.09156 | -0.012 | 16.641
18.5 | 1.483 | 0.10242 | -0.012 | 14.482
19 | 1.437 | 0.1132 | -0.012 | 12.697
19.5 | 1.387 | 0.12376 | -0.012 | 11.211

## 126. Re 14M Mach 0.25 (2)
BIGFOIL.COM POLAR EXPORT
NACA42015
NACA42015 |  |  |  | Cl Max: | 1.9311 | at alpha= | 18 | deg
XFOIL ncrit=9 |  |  |  | L/D Max: | 162.679 | at alpha= | 10.5 | deg
Re: | 14000000 |  |  | Cd Min: | 0.05531 | at alpha= | 20 | deg
Mach: | 0.25 |  |  | Cl=0 at alpha= | -2.0316 | deg
|  |  |  | @ Cl=0.1, Cd= | 0.0067575
|  |  |  | @ Cl=0.4, Cd= | 0.0070584
|  |  |  | @ Cl=0.6, Cd= | 0.0062286
alpha (deg) | Cl | Cd | Cm | Cl/Cd
-11.5 | -0.9648 | 0.00899 | -0.0527 | -107.3192
-11 | -0.9337 | 0.00874 | -0.046 | -106.8307
-10.5 | -0.8924 | 0.00843 | -0.0414 | -105.86
-10 | -0.847 | 0.00817 | -0.0377 | -103.672
-9.5 | -0.7994 | 0.00794 | -0.0344 | -100.6801
-9 | -0.7494 | 0.00772 | -0.0317 | -97.0725
-8.5 | -0.698 | 0.00754 | -0.0293 | -92.5729
-8 | -0.6466 | 0.00735 | -0.027 | -87.9728
-7.5 | -0.5948 | 0.00716 | -0.0248 | -83.0726
-7 | -0.5422 | 0.00699 | -0.0229 | -77.568
-6.5 | -0.4894 | 0.0069 | -0.021 | -70.9275
-6 | -0.4364 | 0.00684 | -0.0192 | -63.8012
-5.5 | -0.382 | 0.00678 | -0.0178 | -56.3422
-5 | -0.328 | 0.00673 | -0.0163 | -48.737
-4.5 | -0.2737 | 0.00668 | -0.0149 | -40.9731
-4 | -0.2179 | 0.00662 | -0.0139 | -32.9154
-3.5 | -0.1626 | 0.00661 | -0.0127 | -24.5991
-3 | -0.1074 | 0.00661 | -0.0116 | -16.2481
-2.5 | -0.0519 | 0.00661 | -0.0106 | -7.8517
-2 | 0.0035 | 0.00665 | -0.0096 | 0.52632
-1.5 | 0.0588 | 0.00669 | -0.0086 | 8.7892
-1 | 0.1137 | 0.00678 | -0.0076 | 16.7699
-0.5 | 0.169 | 0.00686 | -0.0066 | 24.6356
0 | 0.2245 | 0.00694 | -0.0057 | 32.3487
0.5 | 0.2807 | 0.00698 | -0.0049 | 40.2149
1 | 0.3371 | 0.00703 | -0.0042 | 47.9516
1.5 | 0.3941 | 0.00705 | -0.0036 | 55.9007
2 | 0.4501 | 0.00713 | -0.0028 | 63.1276
2.5 | 0.4951 | 0.0066 | 0.0002 | 75.0152
3 | 0.545 | 0.00635 | 0.0022 | 85.8268
3.5 | 0.5965 | 0.00623 | 0.0039 | 95.7464
4 | 0.6475 | 0.00621 | 0.0057 | 104.2673
4.5 | 0.6988 | 0.0062 | 0.0075 | 112.7097
5 | 0.751 | 0.0062 | 0.0092 | 121.129
5.5 | 0.8042 | 0.00629 | 0.0107 | 127.8537
6 | 0.8555 | 0.00641 | 0.0126 | 133.4633
6.5 | 0.9061 | 0.00653 | 0.0146 | 138.7596
7 | 0.9571 | 0.00663 | 0.0167 | 144.359
7.5 | 1.0051 | 0.00674 | 0.0193 | 149.1246
8 | 1.0498 | 0.00691 | 0.0227 | 151.9247
8.5 | 1.1168 | 0.00718 | 0.0212 | 155.5432
9 | 1.205 | 0.00752 | 0.0153 | 160.2394
9.5 | 1.277 | 0.00791 | 0.0128 | 161.4412
10 | 1.3472 | 0.00832 | 0.0108 | 161.9231
10.5 | 1.4088 | 0.00866 | 0.0107 | 162.679
11 | 1.4589 | 0.00911 | 0.0129 | 160.1427
11.5 | 1.5185 | 0.00961 | 0.0131 | 158.0125
12 | 1.5798 | 0.01002 | 0.0131 | 157.6647
12.5 | 1.6373 | 0.0106 | 0.0136 | 154.4623
13 | 1.6945 | 0.01117 | 0.0142 | 151.701
13.5 | 1.7355 | 0.01173 | 0.0179 | 147.954
14 | 1.7609 | 0.01252 | 0.024 | 140.647
14.5 | 1.7938 | 0.01321 | 0.0287 | 135.7911
15 | 1.8188 | 0.01444 | 0.0339 | 125.9557
15.5 | 1.8422 | 0.01594 | 0.0386 | 115.5709
16 | 1.8743 | 0.01722 | 0.0419 | 108.8444
16.5 | 1.9003 | 0.01895 | 0.0454 | 100.2797
17 | 1.9168 | 0.02142 | 0.0488 | 89.4865
17.5 | 1.9226 | 0.02486 | 0.0519 | 77.3371
18 | 1.9311 | 0.02851 | 0.0538 | 67.7341
18.5 | 1.93 | 0.03326 | 0.055 | 58.0277
19 | 1.9221 | 0.03901 | 0.0552 | 49.272
19.5 | 1.9036 | 0.04614 | 0.0543 | 41.257
20 | 1.869 | 0.05531 | 0.0518 | 33.7914

## 127. Re 14M Mach 0.50 (1)
BIGFOIL.COM POLAR EXPORT
NACA42015
NACA42015 |  |  |  | Cl Max: | 1.38 | at alpha= | 10 | deg
JavaFoil+Calcfoil stall+Eppler ext transition |  |  |  | L/D Max: | 109.411 | at alpha= | 5 | deg
Re: | 14000000 |  |  | Cd Min: | 0.00862 | at alpha= | 4.5 | deg
Mach: | 0.5 |  |  | Cl=0 at alpha= | -1.9437 | deg
|  |  |  | @ Cl=0.1, Cd= | 0.0092537
|  |  |  | @ Cl=0.4, Cd= | 0.00957
|  |  |  | @ Cl=0.6, Cd= | 0.0090913
alpha (deg) | Cl | Cd | Cm | Cl/Cd
-20 | -0.978 | 0.1476 | 0 | -6.626
-19.5 | -1.061 | 0.05653 | 0 | -18.77
-19 | -1.062 | 0.03752 | -0.001 | -28.31
-18.5 | -1.025 | 0.03994 | -0.001 | -25.651
-18 | -1.003 | 0.03485 | -0.001 | -28.767
-17.5 | -0.984 | 0.02906 | -0.001 | -33.857
-17 | -0.964 | 0.02426 | -0.001 | -39.75
-16.5 | -0.934 | 0.02318 | -0.002 | -40.311
-16 | -0.766 | 0.10132 | -0.001 | -7.562
-15.5 | -0.74 | 0.0963 | -0.001 | -7.681
-15 | -0.856 | 0.01692 | -0.002 | -50.601
-14.5 | -0.828 | 0.01548 | -0.003 | -53.519
-14 | -0.659 | 0.08541 | -0.002 | -7.714
-13.5 | -0.632 | 0.08095 | -0.002 | -7.809
-13 | -0.606 | 0.07638 | -0.002 | -7.931
-12.5 | -0.578 | 0.07537 | -0.002 | -7.667
-12 | -0.551 | 0.07126 | -0.002 | -7.731
-11.5 | -0.524 | 0.06728 | -0.002 | -7.79
-11 | -0.497 | 0.06317 | -0.002 | -7.874
-10.5 | -0.469 | 0.06238 | -0.002 | -7.526
-10 | -0.442 | 0.05878 | -0.002 | -7.527
-9.5 | -0.415 | 0.05522 | -0.003 | -7.524
-9 | -0.388 | 0.05443 | -0.003 | -7.124
-8.5 | -0.361 | 0.05103 | -0.003 | -7.068
-8 | -0.333 | 0.04994 | -0.003 | -6.67
-7.5 | -0.306 | 0.04845 | -0.003 | -6.307
-7 | -0.43 | 0.04455 | -0.003 | -9.645
-6.5 | -0.432 | 0.04096 | -0.003 | -10.539
-6 | -0.408 | 0.03814 | -0.004 | -10.691
-5.5 | -0.458 | 0.00871 | -0.007 | -52.604
-5 | -0.404 | 0.00907 | -0.007 | -44.534
-4.5 | -0.344 | 0.00894 | -0.007 | -38.527
-4 | -0.281 | 0.00879 | -0.008 | -31.931
-3.5 | -0.215 | 0.00927 | -0.008 | -23.169
-3 | -0.147 | 0.00918 | -0.008 | -16.012
-2.5 | -0.078 | 0.00916 | -0.008 | -8.51
-2 | -0.008 | 0.00901 | -0.009 | -0.892
-1.5 | 0.063 | 0.009 | -0.009 | 6.946
-1 | 0.133 | 0.00948 | -0.009 | 14.067
-0.5 | 0.204 | 0.00946 | -0.009 | 21.548
0 | 0.274 | 0.00949 | -0.01 | 28.876
0.5 | 0.344 | 0.00957 | -0.01 | 35.952
1 | 0.414 | 0.00957 | -0.01 | 43.228
1.5 | 0.483 | 0.00974 | -0.01 | 49.623
2 | 0.552 | 0.00978 | -0.01 | 56.484
2.5 | 0.621 | 0.00879 | -0.011 | 70.566
3 | 0.688 | 0.00901 | -0.011 | 76.44
3.5 | 0.755 | 0.00868 | -0.011 | 87.067
4 | 0.822 | 0.00889 | -0.011 | 92.411
4.5 | 0.887 | 0.00862 | -0.012 | 102.91
5 | 0.951 | 0.00869 | -0.012 | 109.411
5.5 | 1.013 | 0.01001 | -0.012 | 101.226
6 | 1.073 | 0.01035 | -0.012 | 103.726
6.5 | 1.131 | 0.01112 | -0.012 | 101.765
7 | 1.186 | 0.01191 | -0.013 | 99.553
7.5 | 1.238 | 0.01234 | -0.013 | 100.308
8 | 1.285 | 0.01291 | -0.013 | 99.57
8.5 | 1.325 | 0.01386 | -0.013 | 95.559
9 | 1.357 | 0.01504 | -0.013 | 90.195
9.5 | 1.378 | 0.01668 | -0.013 | 82.62
10 | 1.38 | 0.01968 | -0.013 | 70.116
10.5 | 1.356 | 0.02497 | -0.013 | 54.31
11 | 1.299 | 0.03414 | -0.013 | 38.056
11.5 | 1.178 | 0.05338 | -0.012 | 22.072
12 | 0.803 | 0.08213 | -0.01 | 9.781
12.5 | 0.822 | 0.09669 | -0.01 | 8.497
13 | 0.845 | 0.12082 | -0.009 | 6.992
13.5 | 0.873 | 0.13235 | -0.01 | 6.599
14 | 0.901 | 0.14807 | -0.01 | 6.087
14.5 | 0.93 | 0.15455 | -0.01 | 6.018
15 | 0.958 | 0.16751 | -0.01 | 5.72

## 128. Re 14M Mach 0.50 (2)
BIGFOIL.COM POLAR EXPORT
NACA42015
NACA42015 |  |  |  | Cl Max: | 1.9498 | at alpha= | 14 | deg
XFOIL ncrit=9 |  |  |  | L/D Max: | 151.864 | at alpha= | 9 | deg
Re: | 14000000 |  |  | Cd Min: | 0.08962 | at alpha= | 17.5 | deg
Mach: | 0.5 |  |  | Cl=0 at alpha= | -99 | deg
|  |  |  | @ Cl=0.1, Cd= | 0.00721
|  |  |  | @ Cl=0.4, Cd= | 0.00732
|  |  |  | @ Cl=0.6, Cd= | 0.0069309
alpha (deg) | Cl | Cd | Cm | Cl/Cd
0 | 0.2541 | 0.00721 | -0.0038 | 35.2427
0.5 | 0.3185 | 0.00723 | -0.0024 | 44.0526
1 | 0.3818 | 0.0073 | -0.0008 | 52.3014
1.5 | 0.4456 | 0.00737 | 0.0007 | 60.4613
2 | 0.5102 | 0.00742 | 0.0023 | 68.7601
3 | 0.6167 | 0.00684 | 0.0098 | 90.1608
3.5 | 0.6724 | 0.00671 | 0.0132 | 100.2086
4 | 0.7304 | 0.00668 | 0.0165 | 109.3413
4.5 | 0.7876 | 0.00673 | 0.0201 | 117.0282
5 | 0.8429 | 0.00683 | 0.0242 | 123.4114
5.5 | 0.8992 | 0.00693 | 0.0284 | 129.7547
6 | 0.9502 | 0.00703 | 0.0338 | 135.1636
6.5 | 0.9972 | 0.00719 | 0.0401 | 138.6926
7 | 1.039 | 0.00742 | 0.0475 | 140.027
7.5 | 1.1034 | 0.00765 | 0.0509 | 144.2353
8 | 1.2389 | 0.00822 | 0.0414 | 150.7178
8.5 | 1.3388 | 0.00883 | 0.0391 | 151.6195
9 | 1.426 | 0.00939 | 0.0397 | 151.8637
9.5 | 1.4854 | 0.00997 | 0.0453 | 148.987
10 | 1.5633 | 0.01075 | 0.0479 | 145.4233
10.5 | 1.6412 | 0.01159 | 0.0509 | 141.6048
11 | 1.7189 | 0.01253 | 0.0543 | 137.1828
11.5 | 1.7843 | 0.01369 | 0.0594 | 130.336
12 | 1.8255 | 0.01515 | 0.0673 | 120.495
12.5 | 1.8672 | 0.01689 | 0.0747 | 110.5506
13 | 1.906 | 0.01916 | 0.0815 | 99.4781
13.5 | 1.9352 | 0.02237 | 0.0873 | 86.5087
14 | 1.9498 | 0.02682 | 0.0918 | 72.6995
14.5 | 1.944 | 0.0329 | 0.0943 | 59.0881
15 | 1.9219 | 0.04042 | 0.0947 | 47.5482
15.5 | 1.8908 | 0.04889 | 0.0932 | 38.6746
16 | 1.8555 | 0.05791 | 0.0905 | 32.0411
16.5 | 1.8143 | 0.06757 | 0.0866 | 26.8507
17 | 1.7631 | 0.07825 | 0.081 | 22.5316
17.5 | 1.7072 | 0.08962 | 0.0741 | 19.0493

## 129. Re 16M Mach 0.00 (1)
BIGFOIL.COM POLAR EXPORT
NACA42015
NACA42015 |  |  |  | Cl Max: | 1.754 | at alpha= | 16 | deg
JavaFoil+Calcfoil stall+Eppler ext transition |  |  |  | L/D Max: | 145.046 | at alpha= | 9 | deg
Re: | 16000000 |  |  | Cd Min: | 0.00877 | at alpha= | -11 | deg
Mach: | 0 |  |  | Cl=0 at alpha= | -1.9426 | deg
|  |  |  | @ Cl=0.1, Cd= | 0.0095352
|  |  |  | @ Cl=0.4, Cd= | 0.0094759
|  |  |  | @ Cl=0.6, Cd= | 0.0091573
alpha (deg) | Cl | Cd | Cm | Cl/Cd
-16.5 | -0.83 | 0.11004 | -0.001 | -7.543
-16 | -0.833 | 0.1048 | -0.001 | -7.951
-15.5 | -0.835 | 0.09971 | -0.001 | -8.371
-15 | -0.834 | 0.09466 | -0.001 | -8.809
-14.5 | -0.831 | 0.08997 | -0.001 | -9.234
-14 | -0.825 | 0.08526 | -0.001 | -9.681
-13.5 | -0.817 | 0.0809 | -0.001 | -10.104
-13 | -0.807 | 0.07662 | -0.002 | -10.533
-12.5 | -0.794 | 0.07231 | -0.002 | -10.98
-12 | -0.779 | 0.06788 | -0.002 | -11.471
-11.5 | -0.933 | 0.01002 | -0.003 | -93.122
-11 | -0.907 | 0.00877 | -0.004 | -103.396
-10.5 | -0.877 | 0.00905 | -0.004 | -96.849
-10 | -0.843 | 0.00882 | -0.004 | -95.545
-9.5 | -0.806 | 0.00918 | -0.004 | -87.758
-9 | -0.766 | 0.00896 | -0.005 | -85.485
-8.5 | -0.723 | 0.00935 | -0.005 | -77.297
-8 | -0.678 | 0.00914 | -0.005 | -74.133
-7.5 | -0.63 | 0.00902 | -0.005 | -69.887
-7 | -0.581 | 0.00887 | -0.005 | -65.503
-6.5 | -0.529 | 0.00928 | -0.006 | -57.016
-6 | -0.476 | 0.00915 | -0.006 | -51.953
-5.5 | -0.421 | 0.00906 | -0.006 | -46.439
-5 | -0.364 | 0.00888 | -0.006 | -41.015
-4.5 | -0.307 | 0.00948 | -0.006 | -32.341
-4 | -0.248 | 0.00938 | -0.007 | -26.434
-3.5 | -0.189 | 0.00932 | -0.007 | -20.241
-3 | -0.129 | 0.00928 | -0.007 | -13.847
-2.5 | -0.068 | 0.00927 | -0.007 | -7.328
-2 | -0.007 | 0.00962 | -0.007 | -0.727
-1.5 | 0.054 | 0.00955 | -0.008 | 5.685
-1 | 0.116 | 0.00953 | -0.008 | 12.144
-0.5 | 0.177 | 0.00951 | -0.008 | 18.615
0 | 0.238 | 0.00943 | -0.008 | 25.267
0.5 | 0.299 | 0.00944 | -0.008 | 31.695
1 | 0.36 | 0.00943 | -0.009 | 38.188
1.5 | 0.421 | 0.0095 | -0.009 | 44.308
2 | 0.481 | 0.00947 | -0.009 | 50.844
2.5 | 0.542 | 0.00908 | -0.009 | 59.648
3 | 0.602 | 0.00916 | -0.009 | 65.683
3.5 | 0.661 | 0.00925 | -0.01 | 71.462
4 | 0.721 | 0.00936 | -0.01 | 77.029
4.5 | 0.78 | 0.00881 | -0.01 | 88.471
5 | 0.838 | 0.00896 | -0.01 | 93.544
5.5 | 0.897 | 0.00956 | -0.01 | 93.76
6 | 0.954 | 0.00968 | -0.011 | 98.561
6.5 | 1.011 | 0.00975 | -0.011 | 103.773
7 | 1.068 | 0.00979 | -0.011 | 109.08
7.5 | 1.123 | 0.00933 | -0.011 | 120.379
8 | 1.178 | 0.00947 | -0.011 | 124.395
8.5 | 1.232 | 0.00911 | -0.012 | 135.261
9 | 1.285 | 0.00886 | -0.012 | 145.046
9.5 | 1.337 | 0.01011 | -0.012 | 132.27
10 | 1.387 | 0.01048 | -0.012 | 132.406
10.5 | 1.436 | 0.01085 | -0.012 | 132.371
11 | 1.483 | 0.01133 | -0.012 | 130.885
11.5 | 1.528 | 0.01183 | -0.013 | 129.126
12 | 1.571 | 0.0124 | -0.013 | 126.722
12.5 | 1.611 | 0.01318 | -0.013 | 122.223
13 | 1.647 | 0.01408 | -0.013 | 117.004
13.5 | 1.681 | 0.01514 | -0.013 | 111.004
14 | 1.708 | 0.01669 | -0.013 | 102.376
14.5 | 1.731 | 0.01857 | -0.013 | 93.216
15 | 1.745 | 0.02124 | -0.013 | 82.163
15.5 | 1.753 | 0.02466 | -0.013 | 71.1
16 | 1.754 | 0.02943 | -0.013 | 59.598
16.5 | 1.748 | 0.03548 | -0.013 | 49.254
17 | 1.738 | 0.04274 | -0.013 | 40.66
17.5 | 1.726 | 0.05085 | -0.013 | 33.943
18 | 1.712 | 0.05958 | -0.013 | 28.744
18.5 | 1.698 | 0.06769 | -0.013 | 25.087
19 | 1.68 | 0.07654 | -0.012 | 21.948
19.5 | 1.661 | 0.08532 | -0.012 | 19.465
20 | 1.64 | 0.09383 | -0.012 | 17.483

## 130. Re 16M Mach 0.00 (2)
BIGFOIL.COM POLAR EXPORT
NACA42015
NACA42015 |  |  |  | Cl Max: | 1.9353 | at alpha= | 19.5 | deg
XFOIL ncrit=9 |  |  |  | L/D Max: | 169.395 | at alpha= | 11 | deg
Re: | 16000000 |  |  | Cd Min: | 0.03244 | at alpha= | 20 | deg
Mach: | 0 |  |  | Cl=0 at alpha= | -2.0177 | deg
|  |  |  | @ Cl=0.1, Cd= | 0.0065933
|  |  |  | @ Cl=0.4, Cd= | 0.0068717
|  |  |  | @ Cl=0.6, Cd= | 0.006054
alpha (deg) | Cl | Cd | Cm | Cl/Cd
-20 | -1.696 | 0.02124 | -0.0567 | -79.8493
-19.5 | -1.6766 | 0.01939 | -0.0538 | -86.4673
-19 | -1.6547 | 0.01784 | -0.0505 | -92.7522
-18.5 | -1.635 | 0.01636 | -0.0465 | -99.9389
-18 | -1.6096 | 0.01534 | -0.0426 | -104.9283
-17.5 | -1.585 | 0.01453 | -0.0379 | -109.0847
-17 | -1.5628 | 0.01377 | -0.0325 | -113.4931
-16.5 | -1.5184 | 0.01309 | -0.0312 | -115.9969
-16 | -1.4687 | 0.01246 | -0.0307 | -117.8732
-15.5 | -1.4178 | 0.01186 | -0.0304 | -119.5447
-15 | -1.3651 | 0.01134 | -0.0302 | -120.3792
-14.5 | -1.3228 | 0.01084 | -0.0278 | -122.0295
-14 | -1.27 | 0.01034 | -0.0275 | -122.824
-13 | -1.1366 | 0.00935 | -0.0327 | -121.5615
-12.5 | -1.0464 | 0.00869 | -0.0405 | -120.4143
-12 | -0.999 | 0.00838 | -0.0388 | -119.2124
-11.5 | -0.9601 | 0.00815 | -0.0351 | -117.8037
-11 | -0.917 | 0.00795 | -0.0323 | -115.3459
-10.5 | -0.8717 | 0.00776 | -0.0299 | -112.3325
-10 | -0.8248 | 0.00759 | -0.0279 | -108.6693
-9.5 | -0.7767 | 0.00743 | -0.026 | -104.5357
-9 | -0.7276 | 0.00728 | -0.0244 | -99.9451
-8.5 | -0.6778 | 0.00715 | -0.0228 | -94.7972
-8 | -0.6281 | 0.00697 | -0.0213 | -90.1148
-7.5 | -0.5773 | 0.00683 | -0.0199 | -84.5242
-7 | -0.5262 | 0.00672 | -0.0187 | -78.3036
-6.5 | -0.4758 | 0.00669 | -0.0172 | -71.1211
-6 | -0.4238 | 0.00663 | -0.0161 | -63.9216
-5.5 | -0.3714 | 0.0066 | -0.0151 | -56.2727
-5 | -0.3194 | 0.00656 | -0.0139 | -48.689
-4.5 | -0.2665 | 0.00651 | -0.013 | -40.937
-4 | -0.2126 | 0.00647 | -0.0123 | -32.8594
-3.5 | -0.1591 | 0.00646 | -0.0114 | -24.6285
-3 | -0.1055 | 0.00645 | -0.0106 | -16.3566
-2.5 | -0.0518 | 0.00646 | -0.0099 | -8.0186
-2 | 0.0019 | 0.0065 | -0.0091 | 0.29231
-1.5 | 0.0551 | 0.00656 | -0.0082 | 8.3994
-1 | 0.109 | 0.0066 | -0.0075 | 16.5152
-0.5 | 0.1627 | 0.00667 | -0.0068 | 24.3928
0 | 0.2164 | 0.00675 | -0.0061 | 32.0593
0.5 | 0.2709 | 0.00679 | -0.0055 | 39.8969
1 | 0.3254 | 0.00683 | -0.005 | 47.6428
1.5 | 0.3804 | 0.00685 | -0.0045 | 55.5328
2 | 0.4347 | 0.00691 | -0.0039 | 62.9088
2.5 | 0.4794 | 0.00643 | -0.0015 | 74.5568
3.5 | 0.5786 | 0.00608 | 0.0014 | 95.1645
4 | 0.6279 | 0.00602 | 0.0029 | 104.3023
4.5 | 0.6777 | 0.00601 | 0.0043 | 112.7621
5 | 0.7281 | 0.00599 | 0.0056 | 121.5526
5.5 | 0.7802 | 0.00606 | 0.0065 | 128.7459
6 | 0.8311 | 0.00617 | 0.0076 | 134.7002
6.5 | 0.8803 | 0.00629 | 0.009 | 139.9523
7 | 0.9299 | 0.00636 | 0.0104 | 146.2107
7.5 | 0.9782 | 0.00645 | 0.012 | 151.6589
8 | 1.024 | 0.00659 | 0.0141 | 155.3869
8.5 | 1.0683 | 0.00674 | 0.0165 | 158.5015
9.5 | 1.2066 | 0.00724 | 0.0101 | 166.6575
10 | 1.275 | 0.00762 | 0.0069 | 167.3228
10.5 | 1.3415 | 0.00794 | 0.0041 | 168.9547
11 | 1.3992 | 0.00826 | 0.0033 | 169.3947
11.5 | 1.4437 | 0.00864 | 0.0052 | 167.0949
12 | 1.5009 | 0.00902 | 0.0043 | 166.3969
12.5 | 1.5577 | 0.00945 | 0.0034 | 164.836
13 | 1.6125 | 0.00998 | 0.0028 | 161.5731
13.5 | 1.6642 | 0.01048 | 0.0027 | 158.7977
14 | 1.7141 | 0.01103 | 0.0029 | 155.4034
14.5 | 1.7475 | 0.01155 | 0.0064 | 151.2987
15 | 1.7713 | 0.01216 | 0.0116 | 145.6661
15.5 | 1.7924 | 0.01304 | 0.0168 | 137.454
16 | 1.8236 | 0.01376 | 0.0199 | 132.5291
16.5 | 1.8481 | 0.01487 | 0.0236 | 124.2838
17 | 1.8721 | 0.0161 | 0.0269 | 116.2795
17.5 | 1.8935 | 0.01756 | 0.0301 | 107.8303
18 | 1.9059 | 0.01969 | 0.0336 | 96.7953
18.5 | 1.9238 | 0.02172 | 0.0359 | 88.5727
19 | 1.9321 | 0.02456 | 0.0383 | 78.6686
19.5 | 1.9353 | 0.02808 | 0.0402 | 68.9209
20 | 1.9333 | 0.03244 | 0.0413 | 59.5962

## 131. Re 16M Mach 0.10 (1)
BIGFOIL.COM POLAR EXPORT
NACA42015
NACA42015 |  |  |  | Cl Max: | 1.744 | at alpha= | 15.5 | deg
JavaFoil+Calcfoil stall+Eppler ext transition |  |  |  | L/D Max: | 144.103 | at alpha= | 9 | deg
Re: | 16000000 |  |  | Cd Min: | 0.00859 | at alpha= | -10.5 | deg
Mach: | 0.1 |  |  | Cl=0 at alpha= | -1.9436 | deg
|  |  |  | @ Cl=0.1, Cd= | 0.0094495
|  |  |  | @ Cl=0.4, Cd= | 0.0094711
|  |  |  | @ Cl=0.6, Cd= | 0.0091231
alpha (deg) | Cl | Cd | Cm | Cl/Cd
-16 | -0.808 | 0.10591 | -0.001 | -7.628
-15.5 | -0.812 | 0.10063 | -0.001 | -8.07
-15 | -0.814 | 0.09558 | -0.001 | -8.517
-14.5 | -0.814 | 0.09066 | -0.001 | -8.974
-14 | -0.811 | 0.08587 | -0.001 | -9.442
-13.5 | -0.805 | 0.0813 | -0.001 | -9.904
-13 | -0.797 | 0.0769 | -0.002 | -10.363
-12.5 | -0.786 | 0.0729 | -0.002 | -10.779
-12 | -0.772 | 0.06854 | -0.002 | -11.261
-11.5 | -0.755 | 0.06441 | -0.002 | -11.726
-11 | -0.903 | 0.0098 | -0.004 | -92.136
-10.5 | -0.874 | 0.00859 | -0.004 | -101.722
-10 | -0.841 | 0.00889 | -0.004 | -94.64
-9.5 | -0.805 | 0.00927 | -0.004 | -86.88
-9 | -0.766 | 0.00901 | -0.005 | -84.979
-8.5 | -0.724 | 0.00882 | -0.005 | -82.058
-8 | -0.679 | 0.00928 | -0.005 | -73.187
-7.5 | -0.632 | 0.00905 | -0.005 | -69.806
-7 | -0.582 | 0.00885 | -0.005 | -65.773
-6.5 | -0.531 | 0.00939 | -0.006 | -56.55
-6 | -0.477 | 0.00919 | -0.006 | -51.965
-5.5 | -0.422 | 0.00909 | -0.006 | -46.463
-5 | -0.366 | 0.00894 | -0.006 | -40.905
-4.5 | -0.308 | 0.00885 | -0.006 | -34.818
-4 | -0.249 | 0.00945 | -0.007 | -26.36
-3.5 | -0.189 | 0.00937 | -0.007 | -20.23
-3 | -0.129 | 0.00927 | -0.007 | -13.933
-2.5 | -0.068 | 0.00926 | -0.007 | -7.375
-2 | -0.007 | 0.0096 | -0.007 | -0.731
-1.5 | 0.055 | 0.00897 | -0.008 | 6.084
-1 | 0.116 | 0.00962 | -0.008 | 12.092
-0.5 | 0.178 | 0.0095 | -0.008 | 18.735
0 | 0.239 | 0.00951 | -0.008 | 25.168
0.5 | 0.301 | 0.00949 | -0.008 | 31.667
1 | 0.362 | 0.00944 | -0.009 | 38.343
1.5 | 0.423 | 0.00949 | -0.009 | 44.571
2 | 0.484 | 0.00957 | -0.009 | 50.526
2.5 | 0.544 | 0.00871 | -0.009 | 62.513
3 | 0.605 | 0.00916 | -0.009 | 66.005
3.5 | 0.665 | 0.00933 | -0.01 | 71.186
4 | 0.724 | 0.00945 | -0.01 | 76.595
4.5 | 0.783 | 0.00888 | -0.01 | 88.212
5 | 0.842 | 0.00903 | -0.01 | 93.227
5.5 | 0.901 | 0.00961 | -0.01 | 93.729
6 | 0.959 | 0.00916 | -0.011 | 104.694
6.5 | 1.016 | 0.00979 | -0.011 | 103.718
7 | 1.072 | 0.00984 | -0.011 | 108.931
7.5 | 1.128 | 0.00941 | -0.011 | 119.847
8 | 1.183 | 0.00903 | -0.011 | 131.03
8.5 | 1.237 | 0.0092 | -0.012 | 134.464
9 | 1.29 | 0.00895 | -0.012 | 144.103
9.5 | 1.341 | 0.01025 | -0.012 | 130.929
10 | 1.392 | 0.01059 | -0.012 | 131.429
10.5 | 1.44 | 0.01098 | -0.012 | 131.152
11 | 1.487 | 0.01149 | -0.012 | 129.404
11.5 | 1.532 | 0.01202 | -0.013 | 127.469
12 | 1.574 | 0.01261 | -0.013 | 124.845
12.5 | 1.613 | 0.01343 | -0.013 | 120.051
13 | 1.648 | 0.01441 | -0.013 | 114.419
13.5 | 1.68 | 0.01559 | -0.013 | 107.8
14 | 1.706 | 0.01727 | -0.013 | 98.787
14.5 | 1.727 | 0.01932 | -0.013 | 89.397
15 | 1.739 | 0.02234 | -0.013 | 77.832
15.5 | 1.744 | 0.02612 | -0.013 | 66.765
16 | 1.742 | 0.0315 | -0.013 | 55.294
16.5 | 1.733 | 0.03808 | -0.013 | 45.509
17 | 1.72 | 0.04607 | -0.013 | 37.338
17.5 | 1.706 | 0.05438 | -0.013 | 31.379
18 | 1.69 | 0.06355 | -0.013 | 26.597
18.5 | 1.672 | 0.07239 | -0.012 | 23.105
19 | 1.652 | 0.08122 | -0.012 | 20.339
19.5 | 1.63 | 0.09008 | -0.012 | 18.095
20 | 1.606 | 0.0993 | -0.012 | 16.168

## 132. Re 16M Mach 0.10 (2)
BIGFOIL.COM POLAR EXPORT
NACA42015
NACA42015 |  |  |  | Cl Max: | 1.9348 | at alpha= | 19.5 | deg
XFOIL ncrit=9 |  |  |  | L/D Max: | 168.801 | at alpha= | 10.5 | deg
Re: | 16000000 |  |  | Cd Min: | 0.03516 | at alpha= | 20 | deg
Mach: | 0.1 |  |  | Cl=0 at alpha= | -2.0185 | deg
|  |  |  | @ Cl=0.1, Cd= | 0.0066029
|  |  |  | @ Cl=0.4, Cd= | 0.0068792
|  |  |  | @ Cl=0.6, Cd= | 0.0060781
alpha (deg) | Cl | Cd | Cm | Cl/Cd
-20 | -1.6879 | 0.0235 | -0.0624 | -71.8255
-19.5 | -1.6704 | 0.02124 | -0.0597 | -78.6441
-19 | -1.6504 | 0.01936 | -0.0565 | -85.2479
-18.5 | -1.6311 | 0.01763 | -0.0526 | -92.5184
-18 | -1.6073 | 0.01633 | -0.0486 | -98.4262
-17.5 | -1.5818 | 0.01536 | -0.0442 | -102.9818
-17 | -1.5614 | 0.01439 | -0.0385 | -108.5059
-16.5 | -1.5268 | 0.01363 | -0.0351 | -112.0176
-16 | -1.4783 | 0.01287 | -0.0342 | -114.864
-15.5 | -1.4272 | 0.01222 | -0.0336 | -116.7921
-15 | -1.3745 | 0.01162 | -0.0332 | -118.2874
-14.5 | -1.3311 | 0.0111 | -0.0307 | -119.9189
-14 | -1.2809 | 0.01056 | -0.0295 | -121.2973
-13 | -1.1477 | 0.00956 | -0.0339 | -120.0523
-12.5 | -1.0556 | 0.00887 | -0.0418 | -119.0079
-12 | -1.0023 | 0.00849 | -0.0412 | -118.0565
-11.5 | -0.9647 | 0.00825 | -0.037 | -116.9333
-11 | -0.9219 | 0.00804 | -0.0339 | -114.6642
-10.5 | -0.8767 | 0.00782 | -0.0313 | -112.11
-10 | -0.8297 | 0.00764 | -0.029 | -108.5995
-9.5 | -0.7814 | 0.00747 | -0.027 | -104.6051
-9 | -0.732 | 0.00732 | -0.0252 | -100
-8.5 | -0.6817 | 0.00719 | -0.0236 | -94.8122
-8 | -0.6317 | 0.00701 | -0.022 | -90.1141
-7.5 | -0.5806 | 0.00686 | -0.0205 | -84.6356
-7 | -0.5292 | 0.00674 | -0.0192 | -78.5163
-6.5 | -0.4786 | 0.00671 | -0.0176 | -71.3264
-6 | -0.4263 | 0.00665 | -0.0165 | -64.1053
-5.5 | -0.3735 | 0.00661 | -0.0154 | -56.5053
-5 | -0.3211 | 0.00658 | -0.0142 | -48.7994
-4.5 | -0.2679 | 0.00652 | -0.0132 | -41.089
-4 | -0.2137 | 0.00647 | -0.0124 | -33.0294
-3.5 | -0.1599 | 0.00647 | -0.0116 | -24.7141
-3 | -0.106 | 0.00646 | -0.0107 | -16.4087
-2.5 | -0.0521 | 0.00647 | -0.0099 | -8.0526
-2 | 0.002 | 0.0065 | -0.0092 | 0.30769
-1.5 | 0.0554 | 0.00657 | -0.0083 | 8.4323
-1 | 0.1097 | 0.00661 | -0.0075 | 16.5961
-0.5 | 0.1635 | 0.00669 | -0.0067 | 24.4395
0 | 0.2176 | 0.00676 | -0.006 | 32.1893
0.5 | 0.2724 | 0.0068 | -0.0054 | 40.0588
1 | 0.3273 | 0.00684 | -0.0049 | 47.8509
1.5 | 0.3826 | 0.00686 | -0.0044 | 55.7726
2 | 0.4371 | 0.00692 | -0.0038 | 63.1647
2.5 | 0.4822 | 0.00645 | -0.0013 | 74.7597
3 | 0.531 | 0.0062 | 0.0004 | 85.6452
3.5 | 0.5819 | 0.0061 | 0.0017 | 95.3934
4 | 0.6314 | 0.00604 | 0.0032 | 104.5364
4.5 | 0.6816 | 0.00603 | 0.0046 | 113.0348
5 | 0.7322 | 0.00601 | 0.006 | 121.8303
5.5 | 0.7846 | 0.00609 | 0.007 | 128.8342
6 | 0.8356 | 0.0062 | 0.0082 | 134.7742
6.5 | 0.8853 | 0.00632 | 0.0097 | 140.0791
7 | 0.9352 | 0.00639 | 0.0111 | 146.3537
7.5 | 0.9836 | 0.00648 | 0.0128 | 151.7901
8 | 1.0293 | 0.00663 | 0.0151 | 155.2489
8.5 | 1.0739 | 0.00678 | 0.0176 | 158.3923
9 | 1.1353 | 0.00698 | 0.0164 | 162.6504
9.5 | 1.2168 | 0.00731 | 0.0106 | 166.4569
10 | 1.2851 | 0.00769 | 0.0076 | 167.1131
10.5 | 1.3521 | 0.00801 | 0.005 | 168.8015
11 | 1.4091 | 0.00836 | 0.0045 | 168.5526
11.5 | 1.4547 | 0.00875 | 0.0064 | 166.2514
12 | 1.5131 | 0.00912 | 0.0056 | 165.9101
12.5 | 1.5703 | 0.0096 | 0.0048 | 163.5729
13 | 1.6249 | 0.0101 | 0.0045 | 160.8812
13.5 | 1.6764 | 0.01065 | 0.0047 | 157.4085
14 | 1.7271 | 0.01119 | 0.005 | 154.3432
14.5 | 1.7548 | 0.01173 | 0.0098 | 149.5993
15 | 1.7793 | 0.0124 | 0.015 | 143.4919
15.5 | 1.8019 | 0.01334 | 0.0199 | 135.075
16 | 1.8336 | 0.01411 | 0.0231 | 129.9504
16.5 | 1.8565 | 0.01536 | 0.027 | 120.8659
17 | 1.8803 | 0.01671 | 0.0304 | 112.5254
17.5 | 1.9012 | 0.01833 | 0.0336 | 103.7207
18 | 1.9122 | 0.02069 | 0.037 | 92.4215
18.5 | 1.9268 | 0.02308 | 0.0394 | 83.4835
19 | 1.9332 | 0.0263 | 0.0416 | 73.5057
19.5 | 1.9348 | 0.03021 | 0.0431 | 64.045
20 | 1.929 | 0.03516 | 0.0438 | 54.8635

## 133. Re 16M Mach 0.25 (1)
BIGFOIL.COM POLAR EXPORT
NACA42015
NACA42015 |  |  |  | Cl Max: | 1.686 | at alpha= | 14.5 | deg
JavaFoil+Calcfoil stall+Eppler ext transition |  |  |  | L/D Max: | 134.826 | at alpha= | 8 | deg
Re: | 16000000 |  |  | Cd Min: | 0.00844 | at alpha= | -9 | deg
Mach: | 0.25 |  |  | Cl=0 at alpha= | -1.9444 | deg
|  |  |  | @ Cl=0.1, Cd= | 0.0090863
|  |  |  | @ Cl=0.4, Cd= | 0.0097145
|  |  |  | @ Cl=0.6, Cd= | 0.0088697
alpha (deg) | Cl | Cd | Cm | Cl/Cd
-14.5 | -0.666 | 0.09605 | -0.001 | -6.934
-14 | -0.685 | 0.09072 | -0.001 | -7.552
-13.5 | -0.7 | 0.08557 | -0.001 | -8.177
-13 | -0.71 | 0.08084 | -0.002 | -8.779
-12.5 | -0.715 | 0.0761 | -0.002 | -9.395
-12 | -0.716 | 0.0716 | -0.002 | -9.994
-11.5 | -0.711 | 0.06756 | -0.002 | -10.527
-11 | -0.702 | 0.06346 | -0.002 | -11.066
-10.5 | -0.688 | 0.05965 | -0.002 | -11.528
-10 | -0.669 | 0.05592 | -0.002 | -11.96
-9.5 | -0.795 | 0.00869 | -0.004 | -91.456
-9 | -0.762 | 0.00844 | -0.005 | -90.239
-8.5 | -0.724 | 0.00875 | -0.005 | -82.802
-8 | -0.683 | 0.00854 | -0.005 | -79.978
-7.5 | -0.638 | 0.00935 | -0.005 | -68.32
-7 | -0.591 | 0.00911 | -0.006 | -64.807
-6.5 | -0.54 | 0.00895 | -0.006 | -60.29
-6 | -0.487 | 0.00952 | -0.006 | -51.109
-5.5 | -0.431 | 0.00932 | -0.006 | -46.286
-5 | -0.374 | 0.00866 | -0.006 | -43.207
-4.5 | -0.315 | 0.00857 | -0.007 | -36.789
-4 | -0.255 | 0.00845 | -0.007 | -30.225
-3.5 | -0.194 | 0.00903 | -0.007 | -21.509
-3 | -0.133 | 0.00891 | -0.007 | -14.869
-2.5 | -0.07 | 0.00886 | -0.007 | -7.913
-2 | -0.007 | 0.00915 | -0.008 | -0.788
-1.5 | 0.056 | 0.0091 | -0.008 | 6.158
-1 | 0.12 | 0.00908 | -0.008 | 13.157
-0.5 | 0.183 | 0.00973 | -0.008 | 18.788
0 | 0.246 | 0.00967 | -0.009 | 25.41
0.5 | 0.309 | 0.00965 | -0.009 | 32
1 | 0.372 | 0.00971 | -0.009 | 38.267
1.5 | 0.434 | 0.00972 | -0.009 | 44.648
2 | 0.497 | 0.00981 | -0.009 | 50.633
2.5 | 0.559 | 0.00891 | -0.01 | 62.705
3 | 0.62 | 0.00885 | -0.01 | 70.114
3.5 | 0.682 | 0.00894 | -0.01 | 76.302
4 | 0.743 | 0.00902 | -0.01 | 82.346
4.5 | 0.803 | 0.00916 | -0.01 | 87.759
5 | 0.864 | 0.0093 | -0.011 | 92.809
5.5 | 0.923 | 0.00894 | -0.011 | 103.239
6 | 0.982 | 0.00952 | -0.011 | 103.166
6.5 | 1.04 | 0.00956 | -0.011 | 108.799
7 | 1.097 | 0.00971 | -0.011 | 113.014
7.5 | 1.153 | 0.00932 | -0.012 | 123.803
8 | 1.209 | 0.00896 | -0.012 | 134.826
8.5 | 1.263 | 0.01017 | -0.012 | 124.183
9 | 1.315 | 0.01049 | -0.012 | 125.348
9.5 | 1.366 | 0.01084 | -0.012 | 126.024
10 | 1.415 | 0.01127 | -0.012 | 125.567
10.5 | 1.461 | 0.01182 | -0.013 | 123.576
11 | 1.505 | 0.01247 | -0.013 | 120.665
11.5 | 1.546 | 0.01319 | -0.013 | 117.244
12 | 1.584 | 0.01407 | -0.013 | 112.575
12.5 | 1.616 | 0.0153 | -0.013 | 105.649
13 | 1.644 | 0.01677 | -0.013 | 98.076
13.5 | 1.666 | 0.01888 | -0.013 | 88.25
14 | 1.68 | 0.0218 | -0.013 | 77.057
14.5 | 1.686 | 0.02574 | -0.013 | 65.501
15 | 1.682 | 0.03121 | -0.013 | 53.886
15.5 | 1.669 | 0.03834 | -0.013 | 43.515
16 | 1.648 | 0.04728 | -0.013 | 34.861
16.5 | 1.621 | 0.05779 | -0.013 | 28.049
17 | 1.591 | 0.06872 | -0.012 | 23.155
17.5 | 1.559 | 0.07977 | -0.012 | 19.549
18 | 1.525 | 0.09076 | -0.012 | 16.8
18.5 | 1.484 | 0.10148 | -0.012 | 14.628
19 | 1.439 | 0.11199 | -0.012 | 12.846
19.5 | 1.389 | 0.12226 | -0.012 | 11.36

## 134. Re 16M Mach 0.25 (2)
BIGFOIL.COM POLAR EXPORT
NACA42015
NACA42015 |  |  |  | Cl Max: | 1.9386 | at alpha= | 18 | deg
XFOIL ncrit=9 |  |  |  | L/D Max: | 167.073 | at alpha= | 10.5 | deg
Re: | 16000000 |  |  | Cd Min: | 0.06843 | at alpha= | -20 | deg
Mach: | 0.25 |  |  | Cl=0 at alpha= | -2.0194 | deg
|  |  |  | @ Cl=0.1, Cd= | 0.0066714
|  |  |  | @ Cl=0.4, Cd= | 0.0069266
|  |  |  | @ Cl=0.6, Cd= | 0.0061898
alpha (deg) | Cl | Cd | Cm | Cl/Cd
-20 | -1.3335 | 0.06843 | -0.0733 | -19.4871
-19.5 | -1.3854 | 0.05669 | -0.0796 | -24.4382
-19 | -1.4281 | 0.04732 | -0.0827 | -30.1796
-18.5 | -1.498 | 0.03667 | -0.0831 | -40.8508
-18 | -1.534 | 0.02862 | -0.0799 | -53.5989
-17.5 | -1.5324 | 0.02437 | -0.0758 | -62.8806
-17 | -1.5228 | 0.02128 | -0.0711 | -71.5602
-16.5 | -1.5043 | 0.01921 | -0.0658 | -78.3082
-16 | -1.4883 | 0.01734 | -0.0595 | -85.8304
-15.5 | -1.4551 | 0.01584 | -0.0552 | -91.8624
-15 | -1.4097 | 0.01443 | -0.0526 | -97.6923
-14.5 | -1.3594 | 0.01332 | -0.0504 | -102.0571
-14 | -1.3061 | 0.01235 | -0.0486 | -105.7571
-13.5 | -1.2684 | 0.01161 | -0.0434 | -109.2506
-13 | -1.2021 | 0.01084 | -0.0437 | -110.8948
-12.5 | -1.1179 | 0.01007 | -0.0477 | -111.0129
-12 | -1.007 | 0.00922 | -0.0573 | -109.2191
-11.5 | -0.9815 | 0.00893 | -0.0495 | -109.9104
-11 | -0.944 | 0.00864 | -0.0441 | -109.2593
-10.5 | -0.9012 | 0.0083 | -0.0398 | -108.5783
-10 | -0.8547 | 0.00803 | -0.0363 | -106.4384
-9.5 | -0.8059 | 0.00779 | -0.0333 | -103.4531
-9 | -0.7554 | 0.00758 | -0.0306 | -99.657
-8.5 | -0.7036 | 0.0074 | -0.0283 | -95.0811
-8 | -0.6511 | 0.00724 | -0.0262 | -89.9309
-7.5 | -0.5983 | 0.00706 | -0.0242 | -84.745
-7 | -0.5455 | 0.00689 | -0.0223 | -79.1727
-6.5 | -0.4934 | 0.00682 | -0.0202 | -72.346
-6 | -0.4394 | 0.00674 | -0.0187 | -65.1929
-5.5 | -0.3849 | 0.00668 | -0.0172 | -57.6198
-5 | -0.3303 | 0.00666 | -0.0159 | -49.5946
-4.5 | -0.2757 | 0.00659 | -0.0145 | -41.8361
-4 | -0.2198 | 0.00652 | -0.0135 | -33.7117
-3.5 | -0.1644 | 0.00652 | -0.0124 | -25.2147
-3 | -0.1086 | 0.00651 | -0.0114 | -16.682
-2.5 | -0.0534 | 0.00652 | -0.0104 | -8.1902
-1.5 | 0.0577 | 0.00661 | -0.0084 | 8.7292
-1 | 0.1128 | 0.00669 | -0.0074 | 16.861
-0.5 | 0.1686 | 0.00675 | -0.0066 | 24.9778
0 | 0.2246 | 0.00681 | -0.0057 | 32.9809
0.5 | 0.2809 | 0.00686 | -0.005 | 40.9475
1 | 0.3379 | 0.00688 | -0.0044 | 49.1134
1.5 | 0.3947 | 0.00692 | -0.0037 | 57.0376
2 | 0.4508 | 0.00699 | -0.0029 | 64.4921
2.5 | 0.4981 | 0.00654 | -0.0004 | 76.1621
3 | 0.5484 | 0.00629 | 0.0015 | 87.186
3.5 | 0.5997 | 0.00619 | 0.0033 | 96.8821
4 | 0.6508 | 0.00615 | 0.0051 | 105.8211
4.5 | 0.7034 | 0.00613 | 0.0067 | 114.7471
5 | 0.7549 | 0.00611 | 0.0085 | 123.5516
5.5 | 0.8084 | 0.00623 | 0.0099 | 129.7592
6 | 0.8607 | 0.00635 | 0.0115 | 135.5433
6.5 | 0.9128 | 0.00645 | 0.0133 | 141.5194
7 | 0.9641 | 0.00654 | 0.0153 | 147.4159
7.5 | 1.0124 | 0.00668 | 0.0178 | 151.5569
8 | 1.0582 | 0.00685 | 0.0209 | 154.4818
8.5 | 1.1056 | 0.00697 | 0.0238 | 158.6227
9 | 1.1863 | 0.00728 | 0.0194 | 162.9533
9.5 | 1.2715 | 0.00773 | 0.0141 | 164.489
10 | 1.3424 | 0.00808 | 0.012 | 166.1386
10.5 | 1.4101 | 0.00844 | 0.0106 | 167.0735
11 | 1.4606 | 0.00893 | 0.0127 | 163.561
11.5 | 1.5167 | 0.00933 | 0.0137 | 162.5616
12 | 1.5772 | 0.00977 | 0.0138 | 161.433
12.5 | 1.6344 | 0.01036 | 0.0144 | 157.7606
13 | 1.6929 | 0.01085 | 0.0149 | 156.0276
13.5 | 1.7427 | 0.01157 | 0.0167 | 150.6223
14 | 1.7733 | 0.01218 | 0.0222 | 145.5911
14.5 | 1.8024 | 0.01294 | 0.0276 | 139.289
15 | 1.8286 | 0.01403 | 0.0328 | 130.335
15.5 | 1.8525 | 0.01547 | 0.0376 | 119.7479
16 | 1.8853 | 0.01667 | 0.041 | 113.0954
16.5 | 1.9051 | 0.01868 | 0.045 | 101.9861
17 | 1.9262 | 0.02084 | 0.0483 | 92.428
17.5 | 1.9347 | 0.02403 | 0.0514 | 80.5119
18 | 1.9386 | 0.02793 | 0.0537 | 69.4092
18.5 | 1.9353 | 0.03282 | 0.055 | 58.9671
19 | 1.9319 | 0.03812 | 0.0554 | 50.6794
19.5 | 1.9058 | 0.04592 | 0.0543 | 41.5026
20 | 1.8801 | 0.05418 | 0.0522 | 34.701

## 135. Re 16M Mach 0.50 (1)
BIGFOIL.COM POLAR EXPORT
NACA42015
NACA42015 |  |  |  | Cl Max: | 1.382 | at alpha= | 10 | deg
JavaFoil+Calcfoil stall+Eppler ext transition |  |  |  | L/D Max: | 114.196 | at alpha= | 5.5 | deg
Re: | 16000000 |  |  | Cd Min: | 0.00853 | at alpha= | 3.5 | deg
Mach: | 0.5 |  |  | Cl=0 at alpha= | -1.9437 | deg
|  |  |  | @ Cl=0.1, Cd= | 0.0093619
|  |  |  | @ Cl=0.4, Cd= | 0.009398
|  |  |  | @ Cl=0.6, Cd= | 0.0089548
alpha (deg) | Cl | Cd | Cm | Cl/Cd
-20 | -0.976 | 0.15337 | 0 | -6.366
-19.5 | -1.037 | 0.07311 | 0 | -14.185
-19 | -1.051 | 0.04348 | -0.001 | -24.177
-18.5 | -0.898 | 0.13161 | 0 | -6.824
-18 | -0.872 | 0.1258 | -0.001 | -6.929
-17.5 | -0.846 | 0.11882 | -0.001 | -7.121
-17 | -0.953 | 0.02863 | -0.001 | -33.273
-16.5 | -0.933 | 0.02353 | -0.002 | -39.655
-16 | -0.768 | 0.10068 | -0.001 | -7.624
-15.5 | -0.88 | 0.0193 | -0.002 | -45.583
-15 | -0.856 | 0.01708 | -0.002 | -50.103
-14.5 | -0.83 | 0.01505 | -0.003 | -55.111
-14 | -0.659 | 0.08482 | -0.002 | -7.772
-13.5 | -0.633 | 0.08032 | -0.002 | -7.876
-13 | -0.606 | 0.07564 | -0.002 | -8.015
-12.5 | -0.578 | 0.07492 | -0.002 | -7.715
-12 | -0.551 | 0.07094 | -0.002 | -7.769
-11.5 | -0.524 | 0.06701 | -0.002 | -7.824
-11 | -0.498 | 0.06275 | -0.002 | -7.931
-10.5 | -0.47 | 0.06199 | -0.002 | -7.577
-10 | -0.443 | 0.05849 | -0.002 | -7.566
-9.5 | -0.416 | 0.05498 | -0.003 | -7.559
-9 | -0.388 | 0.05419 | -0.003 | -7.156
-8.5 | -0.361 | 0.05086 | -0.003 | -7.093
-8 | -0.333 | 0.04981 | -0.003 | -6.688
-7.5 | -0.306 | 0.04808 | -0.003 | -6.358
-7 | -0.43 | 0.04444 | -0.003 | -9.67
-6.5 | -0.432 | 0.04081 | -0.003 | -10.582
-6 | -0.408 | 0.03803 | -0.004 | -10.724
-5.5 | -0.458 | 0.00856 | -0.007 | -53.502
-5 | -0.404 | 0.00896 | -0.007 | -45.091
-4.5 | -0.344 | 0.00879 | -0.007 | -39.196
-4 | -0.281 | 0.00865 | -0.008 | -32.475
-3.5 | -0.215 | 0.00913 | -0.008 | -23.523
-3 | -0.147 | 0.00911 | -0.008 | -16.144
-2.5 | -0.078 | 0.00935 | -0.008 | -8.338
-2 | -0.008 | 0.00938 | -0.009 | -0.856
-1.5 | 0.063 | 0.00942 | -0.009 | 6.634
-1 | 0.133 | 0.00931 | -0.009 | 14.325
-0.5 | 0.204 | 0.00929 | -0.009 | 21.937
0 | 0.274 | 0.00927 | -0.01 | 29.568
0.5 | 0.344 | 0.00931 | -0.01 | 36.985
1 | 0.414 | 0.00942 | -0.01 | 43.957
1.5 | 0.483 | 0.01008 | -0.01 | 47.954
2 | 0.552 | 0.00956 | -0.01 | 57.795
2.5 | 0.621 | 0.00869 | -0.011 | 71.406
3 | 0.688 | 0.0089 | -0.011 | 77.387
3.5 | 0.756 | 0.00853 | -0.011 | 88.629
4 | 0.822 | 0.00878 | -0.011 | 93.591
4.5 | 0.887 | 0.00884 | -0.012 | 100.347
5 | 0.951 | 0.00907 | -0.012 | 104.811
5.5 | 1.013 | 0.00887 | -0.012 | 114.196
6 | 1.074 | 0.01022 | -0.012 | 105.103
6.5 | 1.132 | 0.01104 | -0.012 | 102.535
7 | 1.187 | 0.0118 | -0.013 | 100.603
7.5 | 1.238 | 0.01218 | -0.013 | 101.673
8 | 1.286 | 0.01279 | -0.013 | 100.543
8.5 | 1.326 | 0.0137 | -0.013 | 96.761
9 | 1.358 | 0.01481 | -0.013 | 91.694
9.5 | 1.379 | 0.01639 | -0.013 | 84.146
10 | 1.382 | 0.01942 | -0.013 | 71.131
10.5 | 1.359 | 0.02428 | -0.013 | 55.986
11 | 1.299 | 0.03407 | -0.013 | 38.132
11.5 | 1.181 | 0.0521 | -0.012 | 22.667
12 | 0.805 | 0.08051 | -0.01 | 9.995
12.5 | 0.819 | 0.10496 | -0.009 | 7.804
13 | 0.844 | 0.12705 | -0.009 | 6.646
13.5 | 0.873 | 0.13876 | -0.01 | 6.293
14 | 0.901 | 0.15294 | -0.01 | 5.893
14.5 | 0.93 | 0.16104 | -0.01 | 5.776
15 | 0.958 | 0.17334 | -0.01 | 5.529

## 136. Re 16M Mach 0.50 (2)
BIGFOIL.COM POLAR EXPORT
NACA42015
NACA42015 |  |  |  | Cl Max: | 1.9788 | at alpha= | 14 | deg
XFOIL ncrit=9 |  |  |  | L/D Max: | 155.216 | at alpha= | 8.5 | deg
Re: | 16000000 |  |  | Cd Min: | 0.14462 | at alpha= | 19 | deg
Mach: | 0.5 |  |  | Cl=0 at alpha= | -99 | deg
|  |  |  | @ Cl=0.1, Cd= | 0.00706
|  |  |  | @ Cl=0.4, Cd= | 0.0071735
|  |  |  | @ Cl=0.6, Cd= | 0.0070467
alpha (deg) | Cl | Cd | Cm | Cl/Cd
0 | 0.2547 | 0.00706 | -0.0039 | 36.0765
0.5 | 0.3192 | 0.00708 | -0.0026 | 45.0847
1 | 0.3826 | 0.00716 | -0.001 | 53.4358
1.5 | 0.4471 | 0.00721 | 0.0005 | 62.0111
2 | 0.5118 | 0.00726 | 0.002 | 70.4959
2.5 | 0.5751 | 0.00736 | 0.0038 | 78.1386
3 | 0.6212 | 0.00678 | 0.009 | 91.6224
3.5 | 0.6774 | 0.00662 | 0.0124 | 102.3263
4 | 0.7357 | 0.00659 | 0.0156 | 111.6388
4.5 | 0.7926 | 0.00665 | 0.0192 | 119.188
5 | 0.8494 | 0.00674 | 0.0231 | 126.0237
5.5 | 0.9074 | 0.00682 | 0.027 | 133.0499
6 | 0.9617 | 0.00694 | 0.0317 | 138.5735
6.5 | 1.0071 | 0.00711 | 0.0384 | 141.6456
7 | 1.0536 | 0.00735 | 0.0449 | 143.3469
7.5 | 1.0954 | 0.00748 | 0.0526 | 146.4439
8 | 1.2086 | 0.00792 | 0.0472 | 152.601
8.5 | 1.3302 | 0.00857 | 0.041 | 155.2159
9.5 | 1.5004 | 0.00969 | 0.0433 | 154.84
10 | 1.5615 | 0.01042 | 0.0487 | 149.856
10.5 | 1.6415 | 0.01115 | 0.0516 | 147.2197
11 | 1.7195 | 0.01204 | 0.0551 | 142.8156
11.5 | 1.7936 | 0.01321 | 0.059 | 135.7759
12 | 1.8465 | 0.01447 | 0.066 | 127.6088
12.5 | 1.8903 | 0.01607 | 0.0737 | 117.6291
13 | 1.9304 | 0.01812 | 0.081 | 106.5342
13.5 | 1.9621 | 0.02107 | 0.0874 | 93.1229
14 | 1.9788 | 0.02528 | 0.0925 | 78.2753
14.5 | 1.9733 | 0.03122 | 0.0955 | 63.2063
15 | 1.9515 | 0.03862 | 0.0962 | 50.5308
15.5 | 1.9209 | 0.04696 | 0.0951 | 40.905
16 | 1.8866 | 0.05583 | 0.0927 | 33.7919
16.5 | 1.8459 | 0.0654 | 0.089 | 28.2248
17 | 1.8008 | 0.07552 | 0.084 | 23.8453
17.5 | 1.7507 | 0.08636 | 0.0778 | 20.2721
18 | 1.6795 | 0.09915 | 0.0688 | 16.939
18.5 | 1.5537 | 0.11734 | 0.0532 | 13.241
19 | 1.3606 | 0.14462 | 0.0277 | 9.4081

## 137. Re 18M Mach 0.00 (1)
BIGFOIL.COM POLAR EXPORT
NACA42015
NACA42015 |  |  |  | Cl Max: | 1.753 | at alpha= | 16 | deg
JavaFoil+Calcfoil stall+Eppler ext transition |  |  |  | L/D Max: | 145.951 | at alpha= | 9 | deg
Re: | 18000000 |  |  | Cd Min: | 0.00867 | at alpha= | -11 | deg
Mach: | 0 |  |  | Cl=0 at alpha= | -1.9426 | deg
|  |  |  | @ Cl=0.1, Cd= | 0.0099829
|  |  |  | @ Cl=0.4, Cd= | 0.0093028
|  |  |  | @ Cl=0.6, Cd= | 0.0090373
alpha (deg) | Cl | Cd | Cm | Cl/Cd
-16.5 | -0.83 | 0.1096 | -0.001 | -7.575
-16 | -0.833 | 0.10454 | -0.001 | -7.973
-15.5 | -0.835 | 0.09935 | -0.001 | -8.402
-15 | -0.834 | 0.09441 | -0.001 | -8.834
-14.5 | -0.831 | 0.08955 | -0.001 | -9.28
-14 | -0.826 | 0.08504 | -0.001 | -9.708
-13.5 | -0.818 | 0.08068 | -0.001 | -10.135
-13 | -0.807 | 0.07633 | -0.002 | -10.578
-12.5 | -0.794 | 0.07208 | -0.002 | -11.018
-12 | -0.779 | 0.06781 | -0.002 | -11.491
-11.5 | -0.934 | 0.01016 | -0.003 | -91.855
-11 | -0.907 | 0.00867 | -0.004 | -104.705
-10.5 | -0.877 | 0.00895 | -0.004 | -97.981
-10 | -0.843 | 0.00868 | -0.004 | -97.046
-9.5 | -0.806 | 0.00905 | -0.004 | -89.038
-9 | -0.766 | 0.00883 | -0.005 | -86.713
-8.5 | -0.723 | 0.00926 | -0.005 | -78.098
-8 | -0.678 | 0.00906 | -0.005 | -74.792
-7.5 | -0.63 | 0.0089 | -0.005 | -70.844
-7 | -0.581 | 0.00942 | -0.005 | -61.659
-6.5 | -0.529 | 0.00925 | -0.006 | -57.19
-6 | -0.476 | 0.00907 | -0.006 | -52.417
-5.5 | -0.421 | 0.00897 | -0.006 | -46.898
-5 | -0.364 | 0.00878 | -0.006 | -41.464
-4.5 | -0.307 | 0.00934 | -0.006 | -32.819
-4 | -0.248 | 0.00925 | -0.007 | -26.8
-3.5 | -0.189 | 0.00918 | -0.007 | -20.536
-3 | -0.129 | 0.00915 | -0.007 | -14.043
-2.5 | -0.068 | 0.00945 | -0.007 | -7.189
-2 | -0.007 | 0.00944 | -0.007 | -0.74
-1.5 | 0.054 | 0.01002 | -0.008 | 5.42
-1 | 0.116 | 0.00997 | -0.008 | 11.61
-0.5 | 0.177 | 0.00935 | -0.008 | 18.928
0 | 0.238 | 0.00929 | -0.008 | 25.631
0.5 | 0.299 | 0.00927 | -0.008 | 32.281
1 | 0.36 | 0.00927 | -0.009 | 38.854
1.5 | 0.421 | 0.00932 | -0.009 | 45.169
2 | 0.481 | 0.00937 | -0.009 | 51.391
2.5 | 0.542 | 0.00896 | -0.009 | 60.453
3 | 0.602 | 0.00904 | -0.009 | 66.522
3.5 | 0.661 | 0.00922 | -0.01 | 71.764
4 | 0.721 | 0.00924 | -0.01 | 78.027
4.5 | 0.78 | 0.00933 | -0.01 | 83.568
5 | 0.838 | 0.00886 | -0.01 | 94.633
5.5 | 0.897 | 0.00945 | -0.01 | 94.921
6 | 0.954 | 0.01009 | -0.011 | 94.573
6.5 | 1.011 | 0.00967 | -0.011 | 104.647
7 | 1.068 | 0.0097 | -0.011 | 110.106
7.5 | 1.124 | 0.00926 | -0.011 | 121.3
8 | 1.179 | 0.00937 | -0.011 | 125.737
8.5 | 1.232 | 0.00904 | -0.012 | 136.342
9 | 1.285 | 0.00881 | -0.012 | 145.951
9.5 | 1.337 | 0.01002 | -0.012 | 133.478
10 | 1.388 | 0.01037 | -0.012 | 133.797
10.5 | 1.436 | 0.01078 | -0.012 | 133.282
11 | 1.483 | 0.01123 | -0.012 | 132.058
11.5 | 1.529 | 0.01169 | -0.013 | 130.753
12 | 1.571 | 0.01231 | -0.013 | 127.61
12.5 | 1.611 | 0.01306 | -0.013 | 123.405
13 | 1.648 | 0.01391 | -0.013 | 118.521
13.5 | 1.681 | 0.01508 | -0.013 | 111.459
14 | 1.709 | 0.01654 | -0.013 | 103.303
14.5 | 1.731 | 0.01845 | -0.013 | 93.814
15 | 1.746 | 0.02113 | -0.013 | 82.602
15.5 | 1.752 | 0.02471 | -0.013 | 70.914
16 | 1.753 | 0.02946 | -0.013 | 59.51
16.5 | 1.747 | 0.03566 | -0.013 | 48.991
17 | 1.737 | 0.04284 | -0.013 | 40.553
17.5 | 1.726 | 0.05087 | -0.013 | 33.926
18 | 1.714 | 0.05882 | -0.013 | 29.14
18.5 | 1.699 | 0.06704 | -0.013 | 25.349
19 | 1.682 | 0.07558 | -0.012 | 22.25
19.5 | 1.663 | 0.08396 | -0.012 | 19.807
20 | 1.642 | 0.09244 | -0.012 | 17.768

## 138. Re 18M Mach 0.00 (2)
BIGFOIL.COM POLAR EXPORT
NACA42015
NACA42015 |  |  |  | Cl Max: | 1.9419 | at alpha= | 19.5 | deg
XFOIL ncrit=9 |  |  |  | L/D Max: | 172.465 | at alpha= | 10.5 | deg
Re: | 18000000 |  |  | Cd Min: | 0.03174 | at alpha= | 20 | deg
Mach: | 0 |  |  | Cl=0 at alpha= | -2.0065 | deg
|  |  |  | @ Cl=0.1, Cd= | 0.0065208
|  |  |  | @ Cl=0.4, Cd= | 0.0067612
|  |  |  | @ Cl=0.6, Cd= | 0.0060288
alpha (deg) | Cl | Cd | Cm | Cl/Cd
-20 | -1.7062 | 0.0206 | -0.056 | -82.8252
-19.5 | -1.6861 | 0.01883 | -0.053 | -89.5433
-19 | -1.6638 | 0.01737 | -0.0496 | -95.7858
-18.5 | -1.6437 | 0.01595 | -0.0455 | -103.0533
-18 | -1.6199 | 0.01495 | -0.0411 | -108.3545
-17.5 | -1.5954 | 0.0142 | -0.0363 | -112.3521
-17 | -1.5658 | 0.01339 | -0.0324 | -116.938
-16.5 | -1.5181 | 0.0127 | -0.0317 | -119.5354
-16 | -1.4686 | 0.01208 | -0.0312 | -121.5728
-15.5 | -1.4175 | 0.01151 | -0.0308 | -123.1538
-15 | -1.3654 | 0.01099 | -0.0305 | -124.2402
-14.5 | -1.3263 | 0.01051 | -0.0273 | -126.1941
-14 | -1.2664 | 0.01002 | -0.0285 | -126.3872
-13.5 | -1.2 | 0.00955 | -0.0311 | -125.6545
-13 | -1.1125 | 0.00902 | -0.0382 | -123.337
-12.5 | -1.0433 | 0.00854 | -0.0414 | -122.1663
-12 | -1.0077 | 0.0083 | -0.037 | -121.4096
-11.5 | -0.9671 | 0.00805 | -0.0337 | -120.1366
-11 | -0.9229 | 0.00785 | -0.0311 | -117.5669
-10.5 | -0.8771 | 0.00764 | -0.0289 | -114.8037
-10 | -0.8298 | 0.00748 | -0.0269 | -110.9358
-9.5 | -0.781 | 0.00731 | -0.0252 | -106.8399
-8.5 | -0.6815 | 0.00705 | -0.0221 | -96.6667
-8 | -0.631 | 0.00689 | -0.0207 | -91.582
-7.5 | -0.5799 | 0.00675 | -0.0194 | -85.9111
-7 | -0.5289 | 0.00664 | -0.0181 | -79.6536
-6.5 | -0.4785 | 0.00661 | -0.0167 | -72.3903
-6 | -0.4262 | 0.00655 | -0.0156 | -65.0687
-5.5 | -0.3736 | 0.00652 | -0.0147 | -57.3006
-5 | -0.3212 | 0.0065 | -0.0136 | -49.4154
-4.5 | -0.2678 | 0.00643 | -0.0128 | -41.6485
-4 | -0.2141 | 0.00639 | -0.012 | -33.5055
-3.5 | -0.1604 | 0.00638 | -0.0112 | -25.1411
-3 | -0.1068 | 0.00639 | -0.0104 | -16.7136
-2.5 | -0.0527 | 0.00637 | -0.0097 | -8.2732
-2 | 0.0007 | 0.00643 | -0.0089 | 0.10886
-1.5 | 0.0546 | 0.00647 | -0.0082 | 8.4389
-1 | 0.1082 | 0.00653 | -0.0074 | 16.5697
-0.5 | 0.1623 | 0.00659 | -0.0067 | 24.6282
0 | 0.2164 | 0.00664 | -0.0061 | 32.5904
0.5 | 0.2709 | 0.00669 | -0.0055 | 40.4933
1 | 0.3259 | 0.00671 | -0.0051 | 48.5693
1.5 | 0.3808 | 0.00674 | -0.0046 | 56.4985
2 | 0.4352 | 0.0068 | -0.004 | 64
2.5 | 0.4815 | 0.00638 | -0.0019 | 75.4702
3 | 0.5306 | 0.00614 | -0.0003 | 86.4169
4 | 0.6305 | 0.00598 | 0.0024 | 105.4348
4.5 | 0.6814 | 0.00597 | 0.0036 | 114.1374
5 | 0.7314 | 0.00593 | 0.0049 | 123.339
5.5 | 0.7836 | 0.00601 | 0.0058 | 130.3827
6 | 0.8343 | 0.00613 | 0.007 | 136.1011
6.5 | 0.8845 | 0.00622 | 0.0082 | 142.2026
7 | 0.9347 | 0.00629 | 0.0094 | 148.601
7.5 | 0.9836 | 0.0064 | 0.0109 | 153.6875
8 | 1.0301 | 0.00656 | 0.0128 | 157.0274
8.5 | 1.0756 | 0.00668 | 0.015 | 161.018
9 | 1.1213 | 0.00678 | 0.0171 | 165.3835
9.5 | 1.1903 | 0.00706 | 0.0138 | 168.5977
10 | 1.2681 | 0.00746 | 0.0085 | 169.9866
10.5 | 1.3366 | 0.00775 | 0.0054 | 172.4645
11 | 1.3984 | 0.00813 | 0.0035 | 172.0049
11.5 | 1.4481 | 0.00849 | 0.0044 | 170.5654
12 | 1.4988 | 0.0088 | 0.0049 | 170.3182
12.5 | 1.5543 | 0.00931 | 0.0042 | 166.9495
13 | 1.6106 | 0.00974 | 0.0034 | 165.3593
13.5 | 1.6609 | 0.01034 | 0.0035 | 160.6286
14 | 1.7122 | 0.01081 | 0.0035 | 158.3904
14.5 | 1.7524 | 0.01146 | 0.0055 | 152.9145
15 | 1.7792 | 0.01196 | 0.0102 | 148.7625
15.5 | 1.8002 | 0.01276 | 0.0156 | 141.0815
16 | 1.8261 | 0.01366 | 0.0195 | 133.6823
16.5 | 1.8551 | 0.01455 | 0.0227 | 127.4983
17 | 1.8761 | 0.0159 | 0.0264 | 117.9937
17.5 | 1.8965 | 0.01739 | 0.0298 | 109.0569
18 | 1.9078 | 0.01957 | 0.0334 | 97.4859
18.5 | 1.9282 | 0.02142 | 0.0356 | 90.0187
19 | 1.9345 | 0.02437 | 0.0382 | 79.3804
19.5 | 1.9419 | 0.02755 | 0.04 | 70.4864
20 | 1.9411 | 0.03174 | 0.0411 | 61.1563

## 139. Re 18M Mach 0.10 (1)
BIGFOIL.COM POLAR EXPORT
NACA42015
NACA42015 |  |  |  | Cl Max: | 1.743 | at alpha= | 15.5 | deg
JavaFoil+Calcfoil stall+Eppler ext transition |  |  |  | L/D Max: | 145.312 | at alpha= | 9 | deg
Re: | 18000000 |  |  | Cd Min: | 0.00876 | at alpha= | -11 | deg
Mach: | 0.1 |  |  | Cl=0 at alpha= | -1.9436 | deg
|  |  |  | @ Cl=0.1, Cd= | 0.0094652
|  |  |  | @ Cl=0.4, Cd= | 0.0093138
|  |  |  | @ Cl=0.6, Cd= | 0.0091434
alpha (deg) | Cl | Cd | Cm | Cl/Cd
-16.5 | -0.802 | 0.11064 | -0.001 | -7.248
-16 | -0.808 | 0.10539 | -0.001 | -7.668
-15.5 | -0.812 | 0.10025 | -0.001 | -8.102
-15 | -0.814 | 0.09516 | -0.001 | -8.557
-14.5 | -0.814 | 0.09047 | -0.001 | -8.995
-14 | -0.811 | 0.08564 | -0.001 | -9.468
-13.5 | -0.805 | 0.08108 | -0.001 | -9.933
-13 | -0.797 | 0.07693 | -0.002 | -10.36
-12.5 | -0.786 | 0.07271 | -0.002 | -10.81
-12 | -0.772 | 0.06836 | -0.002 | -11.294
-11.5 | -0.928 | 0.01026 | -0.004 | -90.434
-11 | -0.903 | 0.00876 | -0.004 | -103.086
-10.5 | -0.874 | 0.00901 | -0.004 | -96.981
-10 | -0.841 | 0.00877 | -0.004 | -95.893
-9.5 | -0.805 | 0.00913 | -0.004 | -88.159
-9 | -0.766 | 0.00889 | -0.005 | -86.162
-8.5 | -0.724 | 0.00934 | -0.005 | -77.546
-8 | -0.679 | 0.00913 | -0.005 | -74.376
-7.5 | -0.632 | 0.00896 | -0.005 | -70.522
-7 | -0.582 | 0.00878 | -0.005 | -66.341
-6.5 | -0.531 | 0.00927 | -0.006 | -57.249
-6 | -0.477 | 0.00915 | -0.006 | -52.202
-5.5 | -0.422 | 0.00898 | -0.006 | -47.05
-5 | -0.366 | 0.00882 | -0.006 | -41.487
-4.5 | -0.308 | 0.00945 | -0.006 | -32.58
-4 | -0.249 | 0.00935 | -0.007 | -26.635
-3.5 | -0.189 | 0.00923 | -0.007 | -20.535
-3 | -0.129 | 0.0092 | -0.007 | -14.035
-2.5 | -0.068 | 0.00949 | -0.007 | -7.194
-2 | -0.007 | 0.00943 | -0.007 | -0.745
-1.5 | 0.055 | 0.00948 | -0.008 | 5.758
-1 | 0.116 | 0.00946 | -0.008 | 12.3
-0.5 | 0.178 | 0.00934 | -0.008 | 19.051
0 | 0.239 | 0.00936 | -0.008 | 25.581
0.5 | 0.301 | 0.00936 | -0.008 | 32.119
1 | 0.362 | 0.00932 | -0.009 | 38.844
1.5 | 0.423 | 0.00931 | -0.009 | 45.441
2 | 0.484 | 0.00939 | -0.009 | 51.498
2.5 | 0.544 | 0.00907 | -0.009 | 60.012
3 | 0.605 | 0.00915 | -0.009 | 66.056
3.5 | 0.665 | 0.00922 | -0.01 | 72.092
4 | 0.724 | 0.00933 | -0.01 | 77.611
4.5 | 0.784 | 0.00878 | -0.01 | 89.281
5 | 0.842 | 0.00893 | -0.01 | 94.338
5.5 | 0.901 | 0.00953 | -0.01 | 94.555
6 | 0.959 | 0.01015 | -0.011 | 94.48
6.5 | 1.016 | 0.00974 | -0.011 | 104.348
7 | 1.072 | 0.00978 | -0.011 | 109.665
7.5 | 1.128 | 0.00934 | -0.011 | 120.785
8 | 1.183 | 0.00946 | -0.011 | 125.069
8.5 | 1.237 | 0.00913 | -0.012 | 135.575
9 | 1.29 | 0.00888 | -0.012 | 145.312
9.5 | 1.342 | 0.01015 | -0.012 | 132.198
10 | 1.392 | 0.01048 | -0.012 | 132.814
10.5 | 1.441 | 0.01091 | -0.012 | 132.058
11 | 1.487 | 0.01138 | -0.012 | 130.708
11.5 | 1.532 | 0.01186 | -0.013 | 129.213
12 | 1.574 | 0.01254 | -0.013 | 125.582
12.5 | 1.614 | 0.01331 | -0.013 | 121.218
13 | 1.649 | 0.01423 | -0.013 | 115.928
13.5 | 1.681 | 0.01553 | -0.013 | 108.195
14 | 1.707 | 0.0171 | -0.013 | 99.859
14.5 | 1.727 | 0.01926 | -0.013 | 89.697
15 | 1.739 | 0.02224 | -0.013 | 78.179
15.5 | 1.743 | 0.02629 | -0.013 | 66.291
16 | 1.741 | 0.03157 | -0.013 | 55.151
16.5 | 1.732 | 0.0383 | -0.013 | 45.228
17 | 1.72 | 0.04608 | -0.013 | 37.319
17.5 | 1.706 | 0.0546 | -0.013 | 31.24
18 | 1.692 | 0.06296 | -0.013 | 26.865
18.5 | 1.674 | 0.0716 | -0.012 | 23.377
19 | 1.654 | 0.08028 | -0.012 | 20.597
19.5 | 1.632 | 0.08894 | -0.012 | 18.345
20 | 1.608 | 0.0977 | -0.012 | 16.457

## 140. Re 18M Mach 0.10 (2)
BIGFOIL.COM POLAR EXPORT
NACA42015
NACA42015 |  |  |  | Cl Max: | 1.9399 | at alpha= | 19.5 | deg
XFOIL ncrit=9 |  |  |  | L/D Max: | 172.315 | at alpha= | 10.5 | deg
Re: | 18000000 |  |  | Cd Min: | 0.03431 | at alpha= | 20 | deg
Mach: | 0.1 |  |  | Cl=0 at alpha= | -2.0065 | deg
|  |  |  | @ Cl=0.1, Cd= | 0.0065302
|  |  |  | @ Cl=0.4, Cd= | 0.0067687
|  |  |  | @ Cl=0.6, Cd= | 0.006041
alpha (deg) | Cl | Cd | Cm | Cl/Cd
-13.5 | -1.2114 | 0.00973 | -0.0326 | -124.5015
-13 | -1.1252 | 0.00919 | -0.0391 | -122.4374
-12.5 | -1.0466 | 0.00867 | -0.044 | -120.7151
-12 | -1.0119 | 0.00842 | -0.0392 | -120.1781
-11.5 | -0.9718 | 0.00816 | -0.0356 | -119.0931
-11 | -0.9278 | 0.00794 | -0.0327 | -116.8514
-10.5 | -0.8822 | 0.00771 | -0.0302 | -114.4228
-10 | -0.8348 | 0.00753 | -0.028 | -110.8632
-9.5 | -0.7858 | 0.00736 | -0.0262 | -106.7663
-9 | -0.7361 | 0.00721 | -0.0245 | -102.0943
-8.5 | -0.6857 | 0.00709 | -0.0229 | -96.7137
-8 | -0.6347 | 0.00693 | -0.0214 | -91.5873
-7.5 | -0.5833 | 0.00678 | -0.02 | -86.0324
-7 | -0.532 | 0.00667 | -0.0187 | -79.7601
-6.5 | -0.4812 | 0.00663 | -0.0171 | -72.5792
-6 | -0.4286 | 0.00657 | -0.016 | -65.2359
-5 | -0.3229 | 0.00651 | -0.0139 | -49.6006
-4.5 | -0.2693 | 0.00644 | -0.013 | -41.8168
-4 | -0.2153 | 0.0064 | -0.0121 | -33.6406
-3.5 | -0.1613 | 0.00639 | -0.0113 | -25.2426
-3 | -0.1073 | 0.0064 | -0.0105 | -16.7656
-2.5 | -0.0529 | 0.00638 | -0.0098 | -8.2915
-2 | 0.0007 | 0.00644 | -0.0089 | 0.1087
-1.5 | 0.0549 | 0.00648 | -0.0082 | 8.4722
-1 | 0.1088 | 0.00654 | -0.0074 | 16.6361
-0.5 | 0.1633 | 0.0066 | -0.0067 | 24.7424
0 | 0.2177 | 0.00665 | -0.006 | 32.7368
0.5 | 0.2725 | 0.0067 | -0.0054 | 40.6716
1 | 0.3279 | 0.00672 | -0.005 | 48.7946
1.5 | 0.383 | 0.00675 | -0.0045 | 56.7407
2 | 0.4377 | 0.00681 | -0.0039 | 64.2731
2.5 | 0.4845 | 0.0064 | -0.0018 | 75.7031
3 | 0.5337 | 0.00615 | -0.0001 | 86.7805
3.5 | 0.5842 | 0.00606 | 0.0012 | 96.4026
4 | 0.634 | 0.006 | 0.0027 | 105.6667
4.5 | 0.6853 | 0.00599 | 0.0039 | 114.4073
5 | 0.7356 | 0.00594 | 0.0053 | 123.8384
5.5 | 0.7879 | 0.00604 | 0.0063 | 130.447
6 | 0.839 | 0.00615 | 0.0075 | 136.4228
6.5 | 0.8896 | 0.00624 | 0.0088 | 142.5641
7 | 0.9401 | 0.00631 | 0.0101 | 148.9857
7.5 | 0.989 | 0.00644 | 0.0117 | 153.5714
8 | 1.0357 | 0.0066 | 0.0138 | 156.9242
8.5 | 1.0813 | 0.00671 | 0.0161 | 161.1475
9 | 1.1277 | 0.00682 | 0.0182 | 165.3519
9.5 | 1.2002 | 0.00714 | 0.0143 | 168.0952
10 | 1.2785 | 0.00752 | 0.0092 | 170.0133
10.5 | 1.3475 | 0.00782 | 0.0062 | 172.3146
11 | 1.4091 | 0.00823 | 0.0046 | 171.2151
11.5 | 1.4572 | 0.00858 | 0.006 | 169.8368
12 | 1.5109 | 0.00891 | 0.0062 | 169.5735
12.5 | 1.567 | 0.00945 | 0.0056 | 165.8201
13 | 1.6231 | 0.00987 | 0.0051 | 164.4478
13.5 | 1.6732 | 0.01048 | 0.0055 | 159.6565
14 | 1.7251 | 0.01097 | 0.0056 | 157.2562
14.5 | 1.7598 | 0.01163 | 0.009 | 151.3156
15 | 1.7866 | 0.0122 | 0.0138 | 146.4426
15.5 | 1.8096 | 0.01305 | 0.0189 | 138.6667
16 | 1.8358 | 0.01402 | 0.0228 | 130.9415
16.5 | 1.8645 | 0.015 | 0.0261 | 124.3
17 | 1.8843 | 0.0165 | 0.03 | 114.2
17.5 | 1.9043 | 0.01815 | 0.0333 | 104.9201
18 | 1.9138 | 0.02058 | 0.0369 | 92.9932
18.5 | 1.9331 | 0.02264 | 0.039 | 85.3843
19 | 1.9367 | 0.02602 | 0.0414 | 74.4312
19.5 | 1.9399 | 0.02978 | 0.043 | 65.141
20 | 1.9383 | 0.03431 | 0.0437 | 56.4937

## 141. Re 18M Mach 0.25 (1)
BIGFOIL.COM POLAR EXPORT
NACA42015
NACA42015 |  |  |  | Cl Max: | 1.686 | at alpha= | 14.5 | deg
JavaFoil+Calcfoil stall+Eppler ext transition |  |  |  | L/D Max: | 129.113 | at alpha= | 8 | deg
Re: | 18000000 |  |  | Cd Min: | 0.00855 | at alpha= | -5 | deg
Mach: | 0.25 |  |  | Cl=0 at alpha= | -1.9444 | deg
|  |  |  | @ Cl=0.1, Cd= | 0.0094
|  |  |  | @ Cl=0.4, Cd= | 0.0095245
|  |  |  | @ Cl=0.6, Cd= | 0.0092161
alpha (deg) | Cl | Cd | Cm | Cl/Cd
-14.5 | -0.666 | 0.09556 | -0.001 | -6.97
-14 | -0.685 | 0.09023 | -0.001 | -7.594
-13.5 | -0.7 | 0.08536 | -0.001 | -8.199
-13 | -0.71 | 0.08043 | -0.002 | -8.825
-12.5 | -0.715 | 0.07572 | -0.002 | -9.445
-12 | -0.716 | 0.07139 | -0.002 | -10.025
-11.5 | -0.711 | 0.06742 | -0.002 | -10.55
-11 | -0.703 | 0.06321 | -0.002 | -11.114
-10.5 | -0.688 | 0.05947 | -0.002 | -11.566
-10 | -0.669 | 0.05602 | -0.002 | -11.943
-9.5 | -0.795 | 0.00889 | -0.004 | -89.47
-9 | -0.762 | 0.00888 | -0.005 | -85.841
-8.5 | -0.725 | 0.00865 | -0.005 | -83.81
-8 | -0.683 | 0.0088 | -0.005 | -77.694
-7.5 | -0.639 | 0.00921 | -0.005 | -69.316
-7 | -0.591 | 0.00903 | -0.006 | -65.392
-6.5 | -0.54 | 0.00888 | -0.006 | -60.825
-6 | -0.487 | 0.00933 | -0.006 | -52.143
-5.5 | -0.431 | 0.00922 | -0.006 | -46.773
-5 | -0.374 | 0.00855 | -0.006 | -43.788
-4.5 | -0.315 | 0.00894 | -0.007 | -35.289
-4 | -0.255 | 0.00952 | -0.007 | -26.824
-3.5 | -0.194 | 0.00938 | -0.007 | -20.725
-3 | -0.133 | 0.00937 | -0.007 | -14.139
-2.5 | -0.07 | 0.00906 | -0.007 | -7.739
-2 | -0.007 | 0.009 | -0.008 | -0.801
-1.5 | 0.056 | 0.00896 | -0.008 | 6.258
-1 | 0.12 | 0.0096 | -0.008 | 12.454
-0.5 | 0.183 | 0.00956 | -0.008 | 19.112
0 | 0.246 | 0.00951 | -0.009 | 25.842
0.5 | 0.309 | 0.00949 | -0.009 | 32.524
1 | 0.372 | 0.00952 | -0.009 | 39.033
1.5 | 0.434 | 0.00953 | -0.009 | 45.548
2 | 0.497 | 0.00962 | -0.009 | 51.633
2.5 | 0.559 | 0.00888 | -0.01 | 62.931
3 | 0.62 | 0.00938 | -0.01 | 66.129
3.5 | 0.682 | 0.00882 | -0.01 | 77.333
4 | 0.743 | 0.00894 | -0.01 | 83.06
4.5 | 0.803 | 0.00908 | -0.01 | 88.456
5 | 0.864 | 0.00926 | -0.011 | 93.306
5.5 | 0.923 | 0.00885 | -0.011 | 104.293
6 | 0.982 | 0.00939 | -0.011 | 104.584
6.5 | 1.04 | 0.00951 | -0.011 | 109.366
7 | 1.097 | 0.00964 | -0.011 | 113.866
7.5 | 1.154 | 0.00923 | -0.012 | 125.03
8 | 1.209 | 0.00936 | -0.012 | 129.113
8.5 | 1.263 | 0.0101 | -0.012 | 125.015
9 | 1.315 | 0.0104 | -0.012 | 126.491
9.5 | 1.366 | 0.01073 | -0.012 | 127.374
10 | 1.415 | 0.01116 | -0.012 | 126.861
10.5 | 1.462 | 0.01174 | -0.013 | 124.537
11 | 1.506 | 0.01234 | -0.013 | 122.032
11.5 | 1.547 | 0.01302 | -0.013 | 118.807
12 | 1.584 | 0.01396 | -0.013 | 113.455
12.5 | 1.617 | 0.01511 | -0.013 | 107.01
13 | 1.645 | 0.01658 | -0.013 | 99.219
13.5 | 1.667 | 0.01875 | -0.013 | 88.866
14 | 1.681 | 0.02151 | -0.013 | 78.174
14.5 | 1.686 | 0.02581 | -0.013 | 65.308
15 | 1.682 | 0.03104 | -0.013 | 54.196
15.5 | 1.667 | 0.03858 | -0.013 | 43.216
16 | 1.647 | 0.04774 | -0.013 | 34.495
16.5 | 1.621 | 0.05785 | -0.013 | 28.015
17 | 1.591 | 0.06874 | -0.012 | 23.144
17.5 | 1.56 | 0.07923 | -0.012 | 19.691
18 | 1.526 | 0.0899 | -0.012 | 16.974
18.5 | 1.486 | 0.10026 | -0.012 | 14.82
19 | 1.44 | 0.11058 | -0.012 | 13.023
19.5 | 1.39 | 0.12095 | -0.012 | 11.495

## 142. Re 18M Mach 0.25 (2)
BIGFOIL.COM POLAR EXPORT
NACA42015
NACA42015 |  |  |  | Cl Max: | 1.9457 | at alpha= | 18.5 | deg
XFOIL ncrit=9 |  |  |  | L/D Max: | 170.181 | at alpha= | 10.5 | deg
Re: | 18000000 |  |  | Cd Min: | 0.05374 | at alpha= | 20 | deg
Mach: | 0.25 |  |  | Cl=0 at alpha= | -2.0117 | deg
|  |  |  | @ Cl=0.1, Cd= | 0.0065788
|  |  |  | @ Cl=0.4, Cd= | 0.0068244
|  |  |  | @ Cl=0.6, Cd= | 0.006163
alpha (deg) | Cl | Cd | Cm | Cl/Cd
-12 | -1.0206 | 0.00907 | -0.0548 | -112.5248
-11.5 | -0.9924 | 0.00885 | -0.0475 | -112.1356
-11 | -0.951 | 0.00853 | -0.0428 | -111.4889
-10.5 | -0.9073 | 0.00819 | -0.0387 | -110.7814
-10 | -0.8604 | 0.00791 | -0.0353 | -108.7737
-9.5 | -0.811 | 0.00767 | -0.0323 | -105.7366
-9 | -0.7602 | 0.00746 | -0.0298 | -101.9035
-8.5 | -0.7082 | 0.00729 | -0.0275 | -97.1468
-8 | -0.6551 | 0.00713 | -0.0255 | -91.8794
-7.5 | -0.6014 | 0.00697 | -0.0236 | -86.2841
-7 | -0.5484 | 0.00682 | -0.0217 | -80.4106
-6.5 | -0.4962 | 0.00675 | -0.0197 | -73.5111
-6 | -0.442 | 0.00666 | -0.0182 | -66.3664
-5.5 | -0.3873 | 0.0066 | -0.0168 | -58.6818
-5 | -0.3326 | 0.00657 | -0.0155 | -50.624
-4.5 | -0.2772 | 0.00651 | -0.0143 | -42.5806
-4 | -0.2215 | 0.00645 | -0.0132 | -34.3411
-3.5 | -0.1658 | 0.00643 | -0.0122 | -25.7854
-3 | -0.11 | 0.00644 | -0.0112 | -17.0807
-2.5 | -0.0542 | 0.00643 | -0.0102 | -8.4292
-2 | 0.0013 | 0.00647 | -0.0092 | 0.20093
-1.5 | 0.0566 | 0.00654 | -0.0083 | 8.6544
-1 | 0.1125 | 0.00659 | -0.0074 | 17.0713
-0.5 | 0.1684 | 0.00666 | -0.0065 | 25.2853
0 | 0.2246 | 0.0067 | -0.0057 | 33.5224
0.5 | 0.2812 | 0.00675 | -0.005 | 41.6593
1 | 0.3384 | 0.00676 | -0.0045 | 50.0592
1.5 | 0.395 | 0.00682 | -0.0038 | 57.9179
2 | 0.4516 | 0.00687 | -0.0031 | 65.7351
2.5 | 0.5004 | 0.00647 | -0.0008 | 77.3416
3 | 0.5508 | 0.00623 | 0.0011 | 88.4109
3.5 | 0.6022 | 0.00616 | 0.0028 | 97.7597
4 | 0.6537 | 0.00609 | 0.0046 | 107.3399
4.5 | 0.7071 | 0.00608 | 0.0059 | 116.2993
5 | 0.7583 | 0.00605 | 0.0078 | 125.3388
5.5 | 0.8118 | 0.00619 | 0.0092 | 131.147
6 | 0.8649 | 0.00629 | 0.0107 | 137.504
6.5 | 0.9177 | 0.00637 | 0.0123 | 144.0659
7 | 0.9692 | 0.00647 | 0.0143 | 149.7991
7.5 | 1.018 | 0.00664 | 0.0167 | 153.3133
8 | 1.0658 | 0.00677 | 0.0194 | 157.4298
8.5 | 1.1121 | 0.00688 | 0.0225 | 161.6424
9 | 1.1681 | 0.00708 | 0.0235 | 164.9859
9.5 | 1.2598 | 0.00755 | 0.0167 | 166.8609
10 | 1.3356 | 0.00787 | 0.0136 | 169.7078
10.5 | 1.4074 | 0.00827 | 0.0113 | 170.1814
11 | 1.4662 | 0.00875 | 0.0117 | 167.5657
11.5 | 1.5152 | 0.0091 | 0.0143 | 166.5055
12 | 1.5738 | 0.0096 | 0.0147 | 163.9375
12.5 | 1.6323 | 0.01012 | 0.0151 | 161.2945
13 | 1.6905 | 0.01063 | 0.0156 | 159.031
13.5 | 1.7436 | 0.01135 | 0.0168 | 153.6211
14 | 1.7821 | 0.01194 | 0.0209 | 149.2546
14.5 | 1.8076 | 0.0128 | 0.0268 | 141.2188
15 | 1.8344 | 0.0138 | 0.0321 | 132.9275
15.5 | 1.8612 | 0.01508 | 0.0367 | 123.4218
16 | 1.8905 | 0.01642 | 0.0405 | 115.134
16.5 | 1.9146 | 0.01817 | 0.0443 | 105.3715
17 | 1.929 | 0.02066 | 0.0481 | 93.3688
17.5 | 1.9375 | 0.02383 | 0.0513 | 81.3051
18 | 1.9451 | 0.02746 | 0.0536 | 70.8339
18.5 | 1.9457 | 0.03196 | 0.055 | 60.8792
19 | 1.9335 | 0.03796 | 0.0554 | 50.9352
19.5 | 1.9178 | 0.04478 | 0.0546 | 42.8272
20 | 1.8843 | 0.05374 | 0.0524 | 35.0633

## 143. Re 18M Mach 0.50 (1)
BIGFOIL.COM POLAR EXPORT
NACA42015
NACA42015 |  |  |  | Cl Max: | 1.383 | at alpha= | 10 | deg
JavaFoil+Calcfoil stall+Eppler ext transition |  |  |  | L/D Max: | 115.8 | at alpha= | 5.5 | deg
Re: | 18000000 |  |  | Cd Min: | 0.00859 | at alpha= | 2.5 | deg
Mach: | 0.5 |  |  | Cl=0 at alpha= | -1.9437 | deg
|  |  |  | @ Cl=0.1, Cd= | 0.009447
|  |  |  | @ Cl=0.4, Cd= | 0.009704
|  |  |  | @ Cl=0.6, Cd= | 0.0089948
alpha (deg) | Cl | Cd | Cm | Cl/Cd
-20 | -0.976 | 0.15646 | 0 | -6.24
-19.5 | -1.016 | 0.09008 | 0 | -11.277
-19 | -1.039 | 0.05015 | -0.001 | -20.723
-18.5 | -0.898 | 0.13517 | 0 | -6.64
-18 | -0.871 | 0.12941 | -0.001 | -6.732
-17.5 | -0.845 | 0.12231 | -0.001 | -6.911
-17 | -0.927 | 0.03955 | -0.001 | -23.449
-16.5 | -0.793 | 0.10846 | -0.001 | -7.313
-16 | -0.766 | 0.10507 | -0.001 | -7.287
-15.5 | -0.739 | 0.09993 | -0.001 | -7.397
-15 | -0.714 | 0.0931 | -0.001 | -7.667
-14.5 | -0.829 | 0.01536 | -0.003 | -53.954
-14 | -0.66 | 0.08417 | -0.002 | -7.838
-13.5 | -0.633 | 0.07967 | -0.002 | -7.946
-13 | -0.737 | 0.01309 | -0.003 | -56.347
-12.5 | -0.578 | 0.07443 | -0.002 | -7.77
-12 | -0.551 | 0.07054 | -0.002 | -7.816
-11.5 | -0.525 | 0.06658 | -0.002 | -7.878
-11 | -0.498 | 0.06234 | -0.002 | -7.988
-10.5 | -0.47 | 0.06169 | -0.002 | -7.615
-10 | -0.443 | 0.05828 | -0.002 | -7.597
-9.5 | -0.416 | 0.0547 | -0.003 | -7.6
-9 | -0.388 | 0.05392 | -0.003 | -7.193
-8.5 | -0.361 | 0.05059 | -0.003 | -7.132
-8 | -0.333 | 0.04961 | -0.003 | -6.716
-7.5 | -0.306 | 0.04799 | -0.003 | -6.369
-7 | -0.43 | 0.04428 | -0.003 | -9.707
-6.5 | -0.432 | 0.04062 | -0.003 | -10.636
-6 | -0.408 | 0.0378 | -0.004 | -10.798
-5.5 | -0.458 | 0.00903 | -0.007 | -50.749
-5 | -0.404 | 0.00883 | -0.007 | -45.784
-4.5 | -0.344 | 0.00864 | -0.007 | -39.88
-4 | -0.281 | 0.00915 | -0.008 | -30.683
-3.5 | -0.215 | 0.009 | -0.008 | -23.869
-3 | -0.147 | 0.00898 | -0.008 | -16.366
-2.5 | -0.078 | 0.00926 | -0.008 | -8.42
-2 | -0.008 | 0.00921 | -0.009 | -0.872
-1.5 | 0.063 | 0.00978 | -0.009 | 6.394
-1 | 0.133 | 0.00915 | -0.009 | 14.571
-0.5 | 0.204 | 0.00914 | -0.009 | 22.315
0 | 0.274 | 0.00912 | -0.01 | 30.071
0.5 | 0.344 | 0.00916 | -0.01 | 37.568
1 | 0.414 | 0.00984 | -0.01 | 42.077
1.5 | 0.483 | 0.00991 | -0.01 | 48.784
2 | 0.552 | 0.00992 | -0.01 | 55.679
2.5 | 0.621 | 0.00859 | -0.011 | 72.245
3 | 0.689 | 0.00879 | -0.011 | 78.326
3.5 | 0.756 | 0.00899 | -0.011 | 84.096
4 | 0.822 | 0.00866 | -0.011 | 94.908
4.5 | 0.887 | 0.00926 | -0.012 | 95.794
5 | 0.951 | 0.00896 | -0.012 | 106.087
5.5 | 1.013 | 0.00875 | -0.012 | 115.8
6 | 1.074 | 0.01012 | -0.012 | 106.098
6.5 | 1.132 | 0.01092 | -0.012 | 103.645
7 | 1.187 | 0.01168 | -0.013 | 101.638
7.5 | 1.239 | 0.01205 | -0.013 | 102.846
8 | 1.286 | 0.01268 | -0.013 | 101.468
8.5 | 1.327 | 0.01354 | -0.013 | 97.948
9 | 1.359 | 0.01459 | -0.013 | 93.188
9.5 | 1.38 | 0.0163 | -0.013 | 84.645
10 | 1.383 | 0.01909 | -0.013 | 72.471
10.5 | 1.362 | 0.02374 | -0.013 | 57.356
11 | 1.3 | 0.03386 | -0.013 | 38.385
11.5 | 1.183 | 0.05108 | -0.012 | 23.164
12 | 0.806 | 0.07928 | -0.01 | 10.164
12.5 | 0.818 | 0.11075 | -0.009 | 7.385
13 | 0.844 | 0.13092 | -0.009 | 6.448
13.5 | 0.873 | 0.14276 | -0.01 | 6.116
14 | 0.901 | 0.15622 | -0.01 | 5.769
14.5 | 0.93 | 0.1644 | -0.01 | 5.658
15 | 0.959 | 0.17722 | -0.01 | 5.409

## 144. Re 18M Mach 0.50 (2)
BIGFOIL.COM POLAR EXPORT
NACA42015
NACA42015 |  |  |  | Cl Max: | 2.0029 | at alpha= | 14 | deg
XFOIL ncrit=9 |  |  |  | L/D Max: | 160.692 | at alpha= | 9 | deg
Re: | 18000000 |  |  | Cd Min: | 0.23027 | at alpha= | -20 | deg
Mach: | 0.5 |  |  | Cl=0 at alpha= | -2.0264 | deg
|  |  |  | @ Cl=0.1, Cd= | 0.0068157
|  |  |  | @ Cl=0.4, Cd= | 0.0070402
|  |  |  | @ Cl=0.6, Cd= | 0.0069821
alpha (deg) | Cl | Cd | Cm | Cl/Cd
-20 | -0.6594 | 0.23027 | 0.0272 | -2.8636
-19.5 | -0.6419 | 0.22157 | 0.0225 | -2.8971
-19 | -0.6216 | 0.21423 | 0.0184 | -2.9016
-18.5 | -0.6057 | 0.20548 | 0.0138 | -2.9477
-18 | -0.584 | 0.19885 | 0.0102 | -2.9369
-17.5 | -0.5672 | 0.19057 | 0.006 | -2.9763
-17 | -0.5562 | 0.18074 | 0.0012 | -3.0773
-16.5 | -0.5398 | 0.17299 | -0.0026 | -3.1204
-16 | -0.5273 | 0.16456 | -0.0065 | -3.2043
-15.5 | -0.5207 | 0.15486 | -0.011 | -3.3624
-15 | -0.5047 | 0.14798 | -0.0138 | -3.4106
-14.5 | -0.4914 | 0.13769 | -0.0206 | -3.5689
-14 | -0.4794 | 0.12761 | -0.0271 | -3.7568
-13.5 | -0.4685 | 0.11758 | -0.0339 | -3.9845
-13 | -0.4588 | 0.1062 | -0.0427 | -4.3202
-12.5 | -0.4851 | 0.09576 | -0.0443 | -5.0658
-12 | -0.4769 | 0.08181 | -0.0578 | -5.8294
-11.5 | -0.4972 | 0.0662 | -0.0714 | -7.5106
-10.5 | -0.4965 | 0.03991 | -0.1105 | -12.4405
-10 | -0.5098 | 0.03453 | -0.1105 | -14.764
-9.5 | -0.5532 | 0.03016 | -0.101 | -18.3422
-9 | -0.5959 | 0.02711 | -0.0855 | -21.9808
-8.5 | -0.6192 | 0.02339 | -0.0723 | -26.4729
-8 | -0.6331 | 0.01873 | -0.0596 | -33.8014
-7.5 | -0.6097 | 0.01217 | -0.0532 | -50.0986
-7 | -0.5927 | 0.0084 | -0.0441 | -70.5595
-6.5 | -0.5497 | 0.00773 | -0.0367 | -71.1125
-6 | -0.4943 | 0.00732 | -0.0316 | -67.5273
-5.5 | -0.4348 | 0.00707 | -0.0276 | -61.4993
-5 | -0.3734 | 0.00694 | -0.0242 | -53.804
-4.5 | -0.3109 | 0.00684 | -0.0213 | -45.4532
-4 | -0.247 | 0.00674 | -0.019 | -36.6469
-3.5 | -0.1846 | 0.00668 | -0.0166 | -27.6347
-3 | -0.1223 | 0.00668 | -0.0144 | -18.3084
-2.5 | -0.0591 | 0.00668 | -0.0125 | -8.8473
-2 | 0.0033 | 0.00671 | -0.0106 | 0.4918
-1.5 | 0.0651 | 0.00679 | -0.0086 | 9.5876
0 | 0.2553 | 0.00693 | -0.004 | 36.8398
0.5 | 0.3196 | 0.00697 | -0.0026 | 45.8537
1 | 0.3834 | 0.00703 | -0.0011 | 54.5377
1.5 | 0.4484 | 0.00707 | 0.0002 | 63.4229
2 | 0.5131 | 0.00713 | 0.0017 | 71.9635
2.5 | 0.5764 | 0.00724 | 0.0036 | 79.6133
3 | 0.6249 | 0.00671 | 0.0083 | 93.1297
3.5 | 0.6815 | 0.00654 | 0.0117 | 104.2049
4 | 0.7394 | 0.00652 | 0.0149 | 113.4049
4.5 | 0.7971 | 0.00659 | 0.0184 | 120.956
5 | 0.8554 | 0.00665 | 0.022 | 128.6316
5.5 | 0.9141 | 0.00673 | 0.0258 | 135.8247
6 | 0.9707 | 0.00689 | 0.0302 | 140.8853
6.5 | 1.0159 | 0.00705 | 0.0369 | 144.0993
7 | 1.0653 | 0.00724 | 0.043 | 147.1409
7.5 | 1.1125 | 0.00741 | 0.0497 | 150.135
8 | 1.166 | 0.00761 | 0.0553 | 153.2194
8.5 | 1.3143 | 0.00831 | 0.0441 | 158.1588
9 | 1.4173 | 0.00882 | 0.042 | 160.6916
9.5 | 1.5043 | 0.00946 | 0.043 | 159.0169
10 | 1.5609 | 0.01011 | 0.0493 | 154.3917
10.5 | 1.6414 | 0.0108 | 0.0522 | 151.9815
11 | 1.7188 | 0.01166 | 0.0558 | 147.4099
11.5 | 1.793 | 0.01277 | 0.0599 | 140.4072
12 | 1.8632 | 0.01394 | 0.0649 | 133.6585
12.5 | 1.9096 | 0.01541 | 0.0727 | 123.9195
13 | 1.951 | 0.0173 | 0.0804 | 112.7746
13.5 | 1.9845 | 0.02004 | 0.0873 | 99.0269
14 | 2.0029 | 0.02406 | 0.0929 | 83.2461
14.5 | 1.9975 | 0.02988 | 0.0964 | 66.8507
15 | 1.9753 | 0.0372 | 0.0974 | 53.0995
15.5 | 1.9451 | 0.04542 | 0.0966 | 42.8247
16 | 1.9099 | 0.05431 | 0.0943 | 35.1666
16.5 | 1.8712 | 0.06367 | 0.0909 | 29.389
17 | 1.8275 | 0.07368 | 0.0862 | 24.8032
17.5 | 1.7824 | 0.08404 | 0.0806 | 21.2089
18 | 1.7249 | 0.09558 | 0.073 | 18.0467
18.5 | 1.6245 | 0.1111 | 0.0603 | 14.622

## 145. Re 20M Mach 0.00 (1)
BIGFOIL.COM POLAR EXPORT
NACA42015
NACA42015 |  |  |  | Cl Max: | 1.752 | at alpha= | 15.5 | deg
JavaFoil+Calcfoil stall+Eppler ext transition |  |  |  | L/D Max: | 148.724 | at alpha= | 9.5 | deg
Re: | 20000000 |  |  | Cd Min: | 0.00858 | at alpha= | -11 | deg
Mach: | 0 |  |  | Cl=0 at alpha= | -1.9426 | deg
|  |  |  | @ Cl=0.1, Cd= | 0.0098158
|  |  |  | @ Cl=0.4, Cd= | 0.0091534
|  |  |  | @ Cl=0.6, Cd= | 0.0089297
alpha (deg) | Cl | Cd | Cm | Cl/Cd
-17 | -0.825 | 0.11487 | -0.001 | -7.185
-16.5 | -0.83 | 0.10928 | -0.001 | -7.598
-16 | -0.834 | 0.10432 | -0.001 | -7.991
-15.5 | -0.835 | 0.09907 | -0.001 | -8.428
-15 | -0.834 | 0.09399 | -0.001 | -8.875
-14.5 | -0.831 | 0.08935 | -0.001 | -9.302
-14 | -0.826 | 0.08468 | -0.001 | -9.751
-13.5 | -0.818 | 0.08052 | -0.001 | -10.158
-13 | -0.808 | 0.07597 | -0.002 | -10.633
-12.5 | -0.795 | 0.07191 | -0.002 | -11.05
-12 | -0.956 | 0.01035 | -0.003 | -92.387
-11.5 | -0.934 | 0.01005 | -0.003 | -92.93
-11 | -0.908 | 0.00858 | -0.004 | -105.827
-10.5 | -0.877 | 0.00885 | -0.004 | -99.113
-10 | -0.843 | 0.00919 | -0.004 | -91.68
-9.5 | -0.806 | 0.00895 | -0.004 | -90.066
-9 | -0.766 | 0.00874 | -0.005 | -87.589
-8.5 | -0.723 | 0.00915 | -0.005 | -79.003
-8 | -0.678 | 0.00894 | -0.005 | -75.834
-7.5 | -0.63 | 0.00878 | -0.005 | -71.839
-7 | -0.581 | 0.00929 | -0.005 | -62.511
-6.5 | -0.529 | 0.00914 | -0.006 | -57.901
-6 | -0.476 | 0.00896 | -0.006 | -53.11
-5.5 | -0.421 | 0.00886 | -0.006 | -47.469
-5 | -0.364 | 0.0087 | -0.006 | -41.852
-4.5 | -0.307 | 0.00925 | -0.006 | -33.164
-4 | -0.248 | 0.00916 | -0.007 | -27.074
-3.5 | -0.189 | 0.00911 | -0.007 | -20.695
-3 | -0.129 | 0.00909 | -0.007 | -14.14
-2.5 | -0.068 | 0.0093 | -0.007 | -7.306
-2 | -0.007 | 0.00928 | -0.007 | -0.753
-1.5 | 0.054 | 0.00989 | -0.008 | 5.488
-1 | 0.116 | 0.00979 | -0.008 | 11.821
-0.5 | 0.177 | 0.00982 | -0.008 | 18.036
0 | 0.238 | 0.00913 | -0.008 | 26.089
0.5 | 0.299 | 0.00916 | -0.008 | 32.678
1 | 0.36 | 0.00916 | -0.009 | 39.321
1.5 | 0.421 | 0.00915 | -0.009 | 46.014
2 | 0.481 | 0.0092 | -0.009 | 52.324
2.5 | 0.542 | 0.00892 | -0.009 | 60.686
3 | 0.602 | 0.00893 | -0.009 | 67.395
3.5 | 0.661 | 0.0091 | -0.01 | 72.66
4 | 0.721 | 0.00912 | -0.01 | 79.018
4.5 | 0.78 | 0.00933 | -0.01 | 83.604
5 | 0.839 | 0.00882 | -0.01 | 95.067
5.5 | 0.897 | 0.0094 | -0.01 | 95.364
6 | 0.954 | 0.01 | -0.011 | 95.418
6.5 | 1.011 | 0.00961 | -0.011 | 105.232
7 | 1.068 | 0.00964 | -0.011 | 110.817
7.5 | 1.124 | 0.00973 | -0.011 | 115.465
8 | 1.179 | 0.00929 | -0.011 | 126.824
8.5 | 1.233 | 0.00898 | -0.012 | 137.29
9 | 1.285 | 0.00923 | -0.012 | 139.312
9.5 | 1.337 | 0.00899 | -0.012 | 148.724
10 | 1.388 | 0.01031 | -0.012 | 134.604
10.5 | 1.437 | 0.01071 | -0.012 | 134.148
11 | 1.484 | 0.01114 | -0.012 | 133.188
11.5 | 1.529 | 0.0116 | -0.013 | 131.833
12 | 1.572 | 0.01225 | -0.013 | 128.323
12.5 | 1.612 | 0.01294 | -0.013 | 124.551
13 | 1.649 | 0.01383 | -0.013 | 119.199
13.5 | 1.681 | 0.015 | -0.013 | 112.079
14 | 1.71 | 0.01637 | -0.013 | 104.451
14.5 | 1.731 | 0.01845 | -0.013 | 93.802
15 | 1.746 | 0.02106 | -0.013 | 82.882
15.5 | 1.752 | 0.02481 | -0.013 | 70.605
16 | 1.752 | 0.02975 | -0.013 | 58.886
16.5 | 1.746 | 0.03589 | -0.013 | 48.647
17 | 1.737 | 0.04287 | -0.013 | 40.514
17.5 | 1.726 | 0.05064 | -0.013 | 34.088
18 | 1.715 | 0.0583 | -0.013 | 29.42
18.5 | 1.7 | 0.06642 | -0.013 | 25.603
19 | 1.683 | 0.0749 | -0.013 | 22.468
19.5 | 1.664 | 0.08309 | -0.012 | 20.03
20 | 1.644 | 0.09117 | -0.012 | 18.037

## 146. Re 20M Mach 0.00 (2)
BIGFOIL.COM POLAR EXPORT
NACA42015
NACA42015 |  |  |  | Cl Max: | 1.9465 | at alpha= | 19.5 | deg
XFOIL ncrit=9 |  |  |  | L/D Max: | 175.204 | at alpha= | 10.5 | deg
Re: | 20000000 |  |  | Cd Min: | 0.03164 | at alpha= | 20 | deg
Mach: | 0 |  |  | Cl=0 at alpha= | -2 | deg
|  |  |  | @ Cl=0.1, Cd= | 0.0064356
|  |  |  | @ Cl=0.4, Cd= | 0.0066673
|  |  |  | @ Cl=0.6, Cd= | 0.0059859
alpha (deg) | Cl | Cd | Cm | Cl/Cd
-13 | -1.0903 | 0.00872 | -0.0433 | -125.0344
-12.5 | -1.0527 | 0.00849 | -0.0394 | -123.9929
-12 | -1.0151 | 0.00824 | -0.0355 | -123.1917
-11.5 | -0.973 | 0.00799 | -0.0325 | -121.7772
-11 | -0.928 | 0.00778 | -0.0301 | -119.2802
-10.5 | -0.8818 | 0.00755 | -0.028 | -116.7947
-10 | -0.8341 | 0.00739 | -0.0261 | -112.8687
-9.5 | -0.7848 | 0.00722 | -0.0245 | -108.6981
-9 | -0.7351 | 0.00708 | -0.0229 | -103.8277
-8.5 | -0.6848 | 0.00696 | -0.0215 | -98.3908
-8 | -0.6335 | 0.00682 | -0.0203 | -92.8886
-7.5 | -0.5822 | 0.00668 | -0.019 | -87.1557
-7 | -0.5314 | 0.00659 | -0.0177 | -80.6373
-6.5 | -0.4807 | 0.00655 | -0.0163 | -73.3893
-6 | -0.4283 | 0.00649 | -0.0152 | -65.9938
-5 | -0.3228 | 0.00644 | -0.0133 | -50.1242
-4.5 | -0.2691 | 0.00636 | -0.0125 | -42.3113
-4 | -0.2152 | 0.0063 | -0.0118 | -34.1587
-3.5 | -0.1617 | 0.00632 | -0.011 | -25.5854
-3 | -0.1075 | 0.00631 | -0.0103 | -17.0365
-2.5 | -0.0539 | 0.00632 | -0.0095 | -8.5285
-2 | 0 | 0.00636 | -0.0087 | 0
-1.5 | 0.0538 | 0.00641 | -0.008 | 8.3931
-1 | 0.108 | 0.00644 | -0.0073 | 16.7702
-0.5 | 0.1621 | 0.00651 | -0.0067 | 24.9002
0 | 0.2164 | 0.00655 | -0.0061 | 33.0382
0.5 | 0.2712 | 0.00659 | -0.0056 | 41.1533
1 | 0.3264 | 0.0066 | -0.0051 | 49.4545
1.5 | 0.3811 | 0.00665 | -0.0046 | 57.3083
2 | 0.4357 | 0.0067 | -0.0041 | 65.0299
2.5 | 0.4837 | 0.00634 | -0.0023 | 76.2934
3 | 0.5328 | 0.0061 | -0.0008 | 87.3443
3.5 | 0.5828 | 0.00601 | 0.0006 | 96.9717
4 | 0.6327 | 0.00594 | 0.002 | 106.5152
4.5 | 0.6842 | 0.00592 | 0.003 | 115.5743
5 | 0.7343 | 0.00588 | 0.0044 | 124.881
5.5 | 0.786 | 0.00597 | 0.0053 | 131.6583
6 | 0.8373 | 0.00608 | 0.0063 | 137.7138
6.5 | 0.8885 | 0.00616 | 0.0074 | 144.237
7 | 0.9388 | 0.00623 | 0.0086 | 150.6902
7.5 | 0.9878 | 0.00638 | 0.01 | 154.8276
8 | 1.0352 | 0.00652 | 0.0118 | 158.773
8.5 | 1.082 | 0.00661 | 0.0136 | 163.6914
9 | 1.1271 | 0.00672 | 0.0159 | 167.7232
9.5 | 1.176 | 0.00692 | 0.0171 | 169.9422
10 | 1.2569 | 0.00728 | 0.0112 | 172.6511
10.5 | 1.3298 | 0.00759 | 0.007 | 175.2042
11 | 1.3953 | 0.00801 | 0.0043 | 174.1948
11.5 | 1.4522 | 0.00833 | 0.0036 | 174.3337
12 | 1.497 | 0.00864 | 0.0055 | 173.2639
12.5 | 1.5517 | 0.00915 | 0.0049 | 169.5847
13 | 1.6083 | 0.00956 | 0.0041 | 168.2322
13.5 | 1.6588 | 0.01015 | 0.0042 | 163.4286
14 | 1.7085 | 0.0107 | 0.0044 | 159.6729
14.5 | 1.7568 | 0.01127 | 0.0048 | 155.8829
15 | 1.7827 | 0.01188 | 0.0096 | 150.0589
15.5 | 1.8044 | 0.01264 | 0.0149 | 142.7532
16 | 1.8313 | 0.01345 | 0.0188 | 136.1561
16.5 | 1.8582 | 0.01441 | 0.0223 | 128.9521
17 | 1.8812 | 0.01565 | 0.0258 | 120.2045
17.5 | 1.9007 | 0.01717 | 0.0293 | 110.6989
18 | 1.9138 | 0.01922 | 0.0329 | 99.5734
18.5 | 1.9296 | 0.02131 | 0.0355 | 90.549
19 | 1.9409 | 0.0239 | 0.0379 | 81.2092
19.5 | 1.9465 | 0.02718 | 0.0398 | 71.6152
20 | 1.942 | 0.03164 | 0.0411 | 61.378

## 147. Re 20M Mach 0.10 (1)
BIGFOIL.COM POLAR EXPORT
NACA42015
NACA42015 |  |  |  | Cl Max: | 1.742 | at alpha= | 15.5 | deg
JavaFoil+Calcfoil stall+Eppler ext transition |  |  |  | L/D Max: | 146.57 | at alpha= | 9 | deg
Re: | 20000000 |  |  | Cd Min: | 0.00865 | at alpha= | -11 | deg
Mach: | 0.1 |  |  | Cl=0 at alpha= | -1.9436 | deg
|  |  |  | @ Cl=0.1, Cd= | 0.0099205
|  |  |  | @ Cl=0.4, Cd= | 0.0091836
|  |  |  | @ Cl=0.6, Cd= | 0.0090334
alpha (deg) | Cl | Cd | Cm | Cl/Cd
-16.5 | -0.802 | 0.11029 | -0.001 | -7.272
-16 | -0.808 | 0.10516 | -0.001 | -7.686
-15.5 | -0.812 | 0.09995 | -0.001 | -8.129
-15 | -0.814 | 0.09499 | -0.001 | -8.573
-14.5 | -0.814 | 0.09007 | -0.001 | -9.037
-14 | -0.811 | 0.08536 | -0.001 | -9.503
-13.5 | -0.806 | 0.08112 | -0.001 | -9.93
-13 | -0.797 | 0.07678 | -0.002 | -10.383
-12.5 | -0.786 | 0.07248 | -0.002 | -10.847
-12 | -0.773 | 0.06826 | -0.002 | -11.316
-11.5 | -0.928 | 0.01013 | -0.004 | -91.611
-11 | -0.903 | 0.00865 | -0.004 | -104.401
-10.5 | -0.874 | 0.00891 | -0.004 | -98.123
-10 | -0.841 | 0.00867 | -0.004 | -97.038
-9.5 | -0.805 | 0.009 | -0.004 | -89.503
-9 | -0.766 | 0.00877 | -0.005 | -87.394
-8.5 | -0.724 | 0.0092 | -0.005 | -78.697
-8 | -0.679 | 0.00901 | -0.005 | -75.425
-7.5 | -0.632 | 0.00885 | -0.005 | -71.416
-7 | -0.582 | 0.00936 | -0.005 | -62.227
-6.5 | -0.531 | 0.00918 | -0.006 | -57.847
-6 | -0.477 | 0.00905 | -0.006 | -52.729
-5.5 | -0.422 | 0.00888 | -0.006 | -47.552
-5 | -0.366 | 0.00871 | -0.006 | -42.01
-4.5 | -0.308 | 0.00932 | -0.006 | -33.051
-4 | -0.249 | 0.00918 | -0.007 | -27.146
-3.5 | -0.189 | 0.00916 | -0.007 | -20.686
-3 | -0.129 | 0.00908 | -0.007 | -14.231
-2.5 | -0.068 | 0.0094 | -0.007 | -7.262
-2 | -0.007 | 0.00933 | -0.007 | -0.753
-1.5 | 0.055 | 0.00995 | -0.008 | 5.485
-1 | 0.116 | 0.00991 | -0.008 | 11.743
-0.5 | 0.178 | 0.00986 | -0.008 | 18.047
0 | 0.239 | 0.00923 | -0.008 | 25.929
0.5 | 0.301 | 0.00921 | -0.008 | 32.65
1 | 0.362 | 0.00914 | -0.009 | 39.574
1.5 | 0.423 | 0.00921 | -0.009 | 45.893
2 | 0.484 | 0.00922 | -0.009 | 52.451
2.5 | 0.544 | 0.00896 | -0.009 | 60.773
3 | 0.605 | 0.00904 | -0.009 | 66.892
3.5 | 0.665 | 0.0091 | -0.01 | 73
4 | 0.724 | 0.00922 | -0.01 | 78.593
4.5 | 0.784 | 0.00934 | -0.01 | 83.913
5 | 0.842 | 0.00886 | -0.01 | 95.086
5.5 | 0.901 | 0.00945 | -0.01 | 95.328
6 | 0.959 | 0.01006 | -0.011 | 95.301
6.5 | 1.016 | 0.00968 | -0.011 | 104.907
7 | 1.072 | 0.00971 | -0.011 | 110.434
7.5 | 1.128 | 0.00925 | -0.011 | 121.985
8 | 1.183 | 0.00938 | -0.011 | 126.184
8.5 | 1.237 | 0.00906 | -0.012 | 136.533
9 | 1.29 | 0.0088 | -0.012 | 146.57
9.5 | 1.342 | 0.01006 | -0.012 | 133.396
10 | 1.393 | 0.01042 | -0.012 | 133.611
10.5 | 1.441 | 0.01084 | -0.012 | 132.951
11 | 1.488 | 0.01129 | -0.012 | 131.834
11.5 | 1.533 | 0.01178 | -0.013 | 130.163
12 | 1.575 | 0.01246 | -0.013 | 126.41
12.5 | 1.614 | 0.01319 | -0.013 | 122.341
13 | 1.65 | 0.01417 | -0.013 | 116.408
13.5 | 1.681 | 0.01543 | -0.013 | 108.959
14 | 1.708 | 0.01692 | -0.013 | 100.973
14.5 | 1.727 | 0.01923 | -0.013 | 89.826
15 | 1.739 | 0.02219 | -0.013 | 78.385
15.5 | 1.742 | 0.02643 | -0.013 | 65.925
16 | 1.74 | 0.03175 | -0.013 | 54.802
16.5 | 1.732 | 0.03836 | -0.013 | 45.136
17 | 1.719 | 0.04616 | -0.013 | 37.25
17.5 | 1.706 | 0.05422 | -0.013 | 31.471
18 | 1.693 | 0.06243 | -0.013 | 27.111
18.5 | 1.675 | 0.07088 | -0.013 | 23.635
19 | 1.655 | 0.07918 | -0.012 | 20.907
19.5 | 1.633 | 0.08785 | -0.012 | 18.593
20 | 1.609 | 0.09665 | -0.012 | 16.65

## 148. Re 20M Mach 0.10 (2)
BIGFOIL.COM POLAR EXPORT
NACA42015
NACA42015 |  |  |  | Cl Max: | 1.9467 | at alpha= | 19.5 | deg
XFOIL ncrit=9 |  |  |  | L/D Max: | 175.052 | at alpha= | 10.5 | deg
Re: | 20000000 |  |  | Cd Min: | 0.03424 | at alpha= | 20 | deg
Mach: | 0.1 |  |  | Cl=0 at alpha= | -2 | deg
|  |  |  | @ Cl=0.1, Cd= | 0.0064453
|  |  |  | @ Cl=0.4, Cd= | 0.0066752
|  |  |  | @ Cl=0.6, Cd= | 0.0060107
alpha (deg) | Cl | Cd | Cm | Cl/Cd
-20 | -1.7155 | 0.02169 | -0.0609 | -79.0917
-19 | -1.669 | 0.01832 | -0.0549 | -91.1026
-18.5 | -1.6488 | 0.01674 | -0.0509 | -98.4946
-18 | -1.6251 | 0.01558 | -0.0465 | -104.3068
-17.5 | -1.601 | 0.01471 | -0.0415 | -108.8375
-17 | -1.5706 | 0.01376 | -0.0376 | -114.1424
-16.5 | -1.524 | 0.01297 | -0.0365 | -117.5019
-16 | -1.4773 | 0.01217 | -0.0353 | -121.3887
-15.5 | -1.4263 | 0.01157 | -0.0345 | -123.2757
-15 | -1.3845 | 0.011 | -0.0318 | -125.8636
-14.5 | -1.3373 | 0.01048 | -0.03 | -127.605
-14 | -1.272 | 0.00994 | -0.032 | -127.9678
-13.5 | -1.1984 | 0.00943 | -0.0357 | -127.0838
-13 | -1.0977 | 0.00884 | -0.0453 | -124.1742
-12.5 | -1.0566 | 0.00862 | -0.0419 | -122.5754
-12 | -1.0196 | 0.00836 | -0.0377 | -121.9617
-11.5 | -0.9779 | 0.0081 | -0.0344 | -120.7284
-11 | -0.9329 | 0.00788 | -0.0317 | -118.3883
-10.5 | -0.8869 | 0.00762 | -0.0293 | -116.3911
-10 | -0.8392 | 0.00744 | -0.0272 | -112.7957
-9.5 | -0.7897 | 0.00726 | -0.0254 | -108.7741
-9 | -0.7397 | 0.00712 | -0.0238 | -103.8904
-8.5 | -0.689 | 0.007 | -0.0223 | -98.4286
-8 | -0.6372 | 0.00686 | -0.021 | -92.8863
-7.5 | -0.5856 | 0.00672 | -0.0196 | -87.1429
-7 | -0.5344 | 0.00661 | -0.0182 | -80.8472
-6.5 | -0.4835 | 0.00656 | -0.0167 | -73.7043
-6 | -0.4308 | 0.0065 | -0.0156 | -66.2769
-5.5 | -0.3776 | 0.00646 | -0.0146 | -58.452
-5 | -0.3246 | 0.00645 | -0.0136 | -50.3256
-4.5 | -0.2705 | 0.00637 | -0.0127 | -42.4647
-4 | -0.2163 | 0.00631 | -0.012 | -34.2789
-3.5 | -0.1625 | 0.00632 | -0.0111 | -25.712
-3 | -0.1081 | 0.00632 | -0.0104 | -17.1044
-2.5 | -0.0541 | 0.00633 | -0.0096 | -8.5466
-2 | 0 | 0.00637 | -0.0088 | 0
-1.5 | 0.0542 | 0.00642 | -0.008 | 8.4424
-1 | 0.1086 | 0.00645 | -0.0073 | 16.8372
-0.5 | 0.163 | 0.00652 | -0.0066 | 25
0 | 0.2177 | 0.00656 | -0.006 | 33.186
0.5 | 0.2727 | 0.0066 | -0.0055 | 41.3182
1 | 0.3283 | 0.00661 | -0.0051 | 49.6672
1.5 | 0.3832 | 0.00666 | -0.0045 | 57.5375
2 | 0.4383 | 0.00671 | -0.004 | 65.3204
2.5 | 0.4866 | 0.00635 | -0.0021 | 76.6299
3 | 0.5359 | 0.00611 | -0.0005 | 87.7087
3.5 | 0.5861 | 0.00603 | 0.0009 | 97.1973
4 | 0.6364 | 0.00596 | 0.0023 | 106.7785
4.5 | 0.6882 | 0.00594 | 0.0034 | 115.8586
5 | 0.7384 | 0.00589 | 0.0048 | 125.365
5.5 | 0.7904 | 0.006 | 0.0058 | 131.7333
6 | 0.8421 | 0.00611 | 0.0069 | 137.8232
6.5 | 0.8937 | 0.00618 | 0.008 | 144.6117
7 | 0.9443 | 0.00626 | 0.0093 | 150.8466
7.5 | 0.9933 | 0.00642 | 0.0108 | 154.7196
8 | 1.0412 | 0.00655 | 0.0126 | 158.9618
8.5 | 1.0883 | 0.00664 | 0.0146 | 163.9006
9 | 1.1333 | 0.00676 | 0.017 | 167.6479
9.5 | 1.1847 | 0.00698 | 0.0179 | 169.7278
10 | 1.2683 | 0.00734 | 0.0116 | 172.7929
10.5 | 1.3409 | 0.00766 | 0.0077 | 175.0522
11 | 1.4065 | 0.00809 | 0.0053 | 173.8566
11.5 | 1.4629 | 0.00841 | 0.0049 | 173.9477
12 | 1.5087 | 0.00875 | 0.0068 | 172.4229
12.5 | 1.5646 | 0.00928 | 0.0063 | 168.5991
13 | 1.6207 | 0.00969 | 0.0058 | 167.2549
13.5 | 1.6713 | 0.01028 | 0.0061 | 162.5778
14 | 1.7211 | 0.01088 | 0.0066 | 158.1893
14.5 | 1.7677 | 0.01145 | 0.0076 | 154.3843
15 | 1.7906 | 0.01211 | 0.0131 | 147.8613
15.5 | 1.8133 | 0.01291 | 0.0183 | 140.457
16 | 1.8409 | 0.01381 | 0.0221 | 133.302
16.5 | 1.8674 | 0.01487 | 0.0257 | 125.5817
17 | 1.8895 | 0.01623 | 0.0294 | 116.4202
17.5 | 1.9092 | 0.01788 | 0.0328 | 106.7785
18 | 1.9203 | 0.02018 | 0.0364 | 95.1586
18.5 | 1.9353 | 0.02248 | 0.0389 | 86.0899
19 | 1.9434 | 0.02551 | 0.0412 | 76.1819
19.5 | 1.9467 | 0.0292 | 0.0428 | 66.6678
20 | 1.939 | 0.03424 | 0.0437 | 56.6297

## 149. Re 20M Mach 0.25 (1)
BIGFOIL.COM POLAR EXPORT
NACA42015
NACA42015 |  |  |  | Cl Max: | 1.686 | at alpha= | 14.5 | deg
JavaFoil+Calcfoil stall+Eppler ext transition |  |  |  | L/D Max: | 139.338 | at alpha= | 8.5 | deg
Re: | 20000000 |  |  | Cd Min: | 0.00876 | at alpha= | 2.5 | deg
Mach: | 0.25 |  |  | Cl=0 at alpha= | -1.9444 | deg
|  |  |  | @ Cl=0.1, Cd= | 0.0092462
|  |  |  | @ Cl=0.4, Cd= | 0.0093916
|  |  |  | @ Cl=0.6, Cd= | 0.0090961
alpha (deg) | Cl | Cd | Cm | Cl/Cd
-14.5 | -0.666 | 0.09561 | -0.001 | -6.968
-14 | -0.685 | 0.08988 | -0.001 | -7.625
-13.5 | -0.7 | 0.08507 | -0.001 | -8.228
-13 | -0.71 | 0.0805 | -0.002 | -8.819
-12.5 | -0.715 | 0.07559 | -0.002 | -9.462
-12 | -0.716 | 0.07125 | -0.002 | -10.045
-11.5 | -0.711 | 0.0672 | -0.002 | -10.588
-11 | -0.703 | 0.06311 | -0.002 | -11.134
-10.5 | -0.688 | 0.05935 | -0.002 | -11.59
-10 | -0.669 | 0.05573 | -0.002 | -12.014
-9.5 | -0.795 | 0.0088 | -0.004 | -90.328
-9 | -0.762 | 0.00913 | -0.005 | -83.5
-8.5 | -0.725 | 0.00888 | -0.005 | -81.571
-8 | -0.683 | 0.00929 | -0.005 | -73.581
-7.5 | -0.639 | 0.00908 | -0.005 | -70.357
-7 | -0.591 | 0.00891 | -0.006 | -66.296
-6.5 | -0.54 | 0.00941 | -0.006 | -57.374
-6 | -0.487 | 0.0092 | -0.006 | -52.884
-5.5 | -0.431 | 0.00909 | -0.006 | -47.455
-5 | -0.374 | 0.00892 | -0.006 | -41.933
-4.5 | -0.315 | 0.00884 | -0.007 | -35.689
-4 | -0.255 | 0.00942 | -0.007 | -27.116
-3.5 | -0.194 | 0.00929 | -0.007 | -20.928
-3 | -0.133 | 0.00931 | -0.007 | -14.24
-2.5 | -0.07 | 0.00956 | -0.007 | -7.336
-2 | -0.007 | 0.00886 | -0.008 | -0.814
-1.5 | 0.056 | 0.00882 | -0.008 | 6.358
-1 | 0.12 | 0.00944 | -0.008 | 12.665
-0.5 | 0.183 | 0.00941 | -0.008 | 19.426
0 | 0.246 | 0.00936 | -0.009 | 26.255
0.5 | 0.309 | 0.00938 | -0.009 | 32.93
1 | 0.372 | 0.00936 | -0.009 | 39.713
1.5 | 0.434 | 0.00943 | -0.009 | 46.023
2 | 0.497 | 0.00944 | -0.009 | 52.63
2.5 | 0.559 | 0.00876 | -0.01 | 63.77
3 | 0.62 | 0.00926 | -0.01 | 67.022
3.5 | 0.682 | 0.00937 | -0.01 | 72.814
4 | 0.743 | 0.00883 | -0.01 | 84.162
4.5 | 0.804 | 0.00897 | -0.01 | 89.58
5 | 0.864 | 0.00914 | -0.011 | 94.518
5.5 | 0.923 | 0.00879 | -0.011 | 104.982
6 | 0.982 | 0.00929 | -0.011 | 105.67
6.5 | 1.04 | 0.00996 | -0.011 | 104.403
7 | 1.097 | 0.00957 | -0.011 | 114.682
7.5 | 1.154 | 0.00915 | -0.012 | 126.098
8 | 1.209 | 0.00928 | -0.012 | 130.228
8.5 | 1.263 | 0.00906 | -0.012 | 139.338
9 | 1.316 | 0.01031 | -0.012 | 127.583
9.5 | 1.367 | 0.01063 | -0.012 | 128.589
10 | 1.416 | 0.01109 | -0.012 | 127.612
10.5 | 1.462 | 0.01165 | -0.013 | 125.478
11 | 1.507 | 0.01222 | -0.013 | 123.265
11.5 | 1.548 | 0.01292 | -0.013 | 119.811
12 | 1.585 | 0.01386 | -0.013 | 114.322
12.5 | 1.618 | 0.01493 | -0.013 | 108.382
13 | 1.645 | 0.01655 | -0.013 | 99.406
13.5 | 1.667 | 0.01862 | -0.013 | 89.552
14 | 1.681 | 0.0216 | -0.013 | 77.802
14.5 | 1.686 | 0.02575 | -0.013 | 65.468
15 | 1.68 | 0.03144 | -0.013 | 53.444
15.5 | 1.667 | 0.03875 | -0.013 | 43.013
16 | 1.646 | 0.0479 | -0.013 | 34.367
16.5 | 1.621 | 0.0578 | -0.013 | 28.041
17 | 1.592 | 0.06834 | -0.012 | 23.294
17.5 | 1.561 | 0.07859 | -0.012 | 19.867
18 | 1.527 | 0.08894 | -0.012 | 17.174
18.5 | 1.487 | 0.09925 | -0.012 | 14.985
19 | 1.442 | 0.10943 | -0.012 | 13.173
19.5 | 1.391 | 0.11978 | -0.012 | 11.616

## 150. Re 20M Mach 0.25 (2)
BIGFOIL.COM POLAR EXPORT
NACA42015
NACA42015 |  |  |  | Cl Max: | 1.951 | at alpha= | 18.5 | deg
XFOIL ncrit=9 |  |  |  | L/D Max: | 172.688 | at alpha= | 10 | deg
Re: | 20000000 |  |  | Cd Min: | 0.05318 | at alpha= | -20 | deg
Mach: | 0.25 |  |  | Cl=0 at alpha= | -2.0018 | deg
|  |  |  | @ Cl=0.1, Cd= | 0.0065072
|  |  |  | @ Cl=0.4, Cd= | 0.0067233
|  |  |  | @ Cl=0.6, Cd= | 0.0061268
alpha (deg) | Cl | Cd | Cm | Cl/Cd
-20 | -1.4773 | 0.05318 | -0.0833 | -27.7792
-19.5 | -1.5311 | 0.04306 | -0.0859 | -35.5574
-19 | -1.5612 | 0.03575 | -0.0851 | -43.6699
-18.5 | -1.5877 | 0.02878 | -0.0819 | -55.1668
-18 | -1.576 | 0.02542 | -0.0786 | -61.9984
-17.5 | -1.5601 | 0.02261 | -0.0746 | -69.0004
-17 | -1.5498 | 0.01982 | -0.0694 | -78.1937
-16.5 | -1.53 | 0.01808 | -0.0636 | -84.6239
-16 | -1.5019 | 0.01611 | -0.0592 | -93.2278
-15.5 | -1.4575 | 0.01475 | -0.0564 | -98.8136
-15 | -1.4135 | 0.01343 | -0.0534 | -105.2494
-14.5 | -1.3623 | 0.01242 | -0.0511 | -109.686
-14 | -1.327 | 0.01162 | -0.0456 | -114.1997
-13.5 | -1.2609 | 0.0108 | -0.0458 | -116.75
-13 | -1.1691 | 0.00998 | -0.0511 | -117.1443
-12.5 | -1.0588 | 0.0092 | -0.0604 | -115.087
-12 | -1.0387 | 0.00897 | -0.0514 | -115.7971
-11.5 | -1.0016 | 0.00871 | -0.0458 | -114.9943
-11 | -0.9572 | 0.00845 | -0.0417 | -113.2781
-10.5 | -0.9125 | 0.00811 | -0.0378 | -112.5154
-10 | -0.8651 | 0.00783 | -0.0344 | -110.4853
-9.5 | -0.8152 | 0.00757 | -0.0316 | -107.6882
-9 | -0.7643 | 0.00736 | -0.029 | -103.8451
-8.5 | -0.712 | 0.00719 | -0.0268 | -99.0264
-8 | -0.6583 | 0.00702 | -0.0249 | -93.7749
-7.5 | -0.6044 | 0.00688 | -0.0231 | -87.8488
-7 | -0.5511 | 0.00676 | -0.0212 | -81.5237
-6.5 | -0.4986 | 0.00669 | -0.0193 | -74.5291
-6 | -0.4442 | 0.00659 | -0.0178 | -67.4052
-5.5 | -0.3893 | 0.00652 | -0.0164 | -59.7086
-5 | -0.3345 | 0.00651 | -0.0151 | -51.3825
-4.5 | -0.2784 | 0.00643 | -0.0141 | -43.297
-4 | -0.2226 | 0.00636 | -0.013 | -35
-3.5 | -0.1671 | 0.00636 | -0.0119 | -26.2736
-3 | -0.1111 | 0.00637 | -0.011 | -17.4411
-2.5 | -0.0552 | 0.00637 | -0.01 | -8.6656
-2 | 0.0002 | 0.00642 | -0.009 | 0.031153
-1.5 | 0.0563 | 0.00646 | -0.0082 | 8.7152
-1 | 0.1118 | 0.00652 | -0.0072 | 17.1472
-0.5 | 0.168 | 0.00658 | -0.0064 | 25.5319
0 | 0.2245 | 0.00661 | -0.0057 | 33.9637
0.5 | 0.2816 | 0.00664 | -0.0051 | 42.4096
1 | 0.3388 | 0.00666 | -0.0045 | 50.8709
1.5 | 0.3953 | 0.00672 | -0.0038 | 58.8244
2 | 0.4524 | 0.00676 | -0.0032 | 66.9231
2.5 | 0.5026 | 0.00642 | -0.0012 | 78.2866
3 | 0.5527 | 0.0062 | 0.0007 | 89.1452
3.5 | 0.6044 | 0.00612 | 0.0024 | 98.7582
4 | 0.6565 | 0.00603 | 0.004 | 108.8723
4.5 | 0.7101 | 0.00602 | 0.0054 | 117.9568
5 | 0.7611 | 0.00602 | 0.0073 | 126.4286
5.5 | 0.8148 | 0.00613 | 0.0086 | 132.9201
6 | 0.8689 | 0.00622 | 0.01 | 139.6945
6.5 | 0.922 | 0.00631 | 0.0115 | 146.1173
7 | 0.9733 | 0.00643 | 0.0134 | 151.3686
7.5 | 1.0232 | 0.0066 | 0.0157 | 155.0303
8 | 1.0732 | 0.00671 | 0.0179 | 159.9404
8.5 | 1.1202 | 0.00681 | 0.0209 | 164.4934
9 | 1.1631 | 0.00699 | 0.0246 | 166.3948
9.5 | 1.2403 | 0.00734 | 0.021 | 168.9782
10 | 1.3297 | 0.0077 | 0.015 | 172.6883
10.5 | 1.4022 | 0.00813 | 0.0125 | 172.4723
11 | 1.4683 | 0.00856 | 0.0115 | 171.5304
11.5 | 1.5139 | 0.00891 | 0.0147 | 169.9102
12 | 1.5709 | 0.00945 | 0.0154 | 166.2328
12.5 | 1.6306 | 0.00989 | 0.0157 | 164.8736
13 | 1.6869 | 0.01048 | 0.0165 | 160.9637
13.5 | 1.742 | 0.01111 | 0.0174 | 156.7957
14 | 1.7867 | 0.01183 | 0.0202 | 151.0313
14.5 | 1.8157 | 0.01257 | 0.0257 | 144.4471
15 | 1.8386 | 0.01365 | 0.0316 | 134.696
15.5 | 1.865 | 0.01491 | 0.0363 | 125.0838
16 | 1.8945 | 0.01623 | 0.0402 | 116.7283
16.5 | 1.9183 | 0.01797 | 0.0441 | 106.7501
17 | 1.9366 | 0.02021 | 0.0477 | 95.8238
17.5 | 1.9456 | 0.02329 | 0.051 | 83.538
18 | 1.9474 | 0.02727 | 0.0535 | 71.4118
18.5 | 1.951 | 0.03152 | 0.055 | 61.8972
19 | 1.9424 | 0.03718 | 0.0555 | 52.2431
19.5 | 1.9204 | 0.04453 | 0.0547 | 43.126
20 | 1.8944 | 0.05273 | 0.0527 | 35.9264

## 151. Re 20M Mach 0.50 (1)
BIGFOIL.COM POLAR EXPORT
NACA42015
NACA42015 |  |  |  | Cl Max: | 1.385 | at alpha= | 10 | deg
JavaFoil+Calcfoil stall+Eppler ext transition |  |  |  | L/D Max: | 117.063 | at alpha= | 5.5 | deg
Re: | 20000000 |  |  | Cd Min: | 0.00859 | at alpha= | -4.5 | deg
Mach: | 0.5 |  |  | Cl=0 at alpha= | -1.9437 | deg
|  |  |  | @ Cl=0.1, Cd= | 0.0095783
|  |  |  | @ Cl=0.4, Cd= | 0.009548
|  |  |  | @ Cl=0.6, Cd= | 0.0094917
alpha (deg) | Cl | Cd | Cm | Cl/Cd
-20 | -0.976 | 0.15836 | 0 | -6.166
-19.5 | -1.003 | 0.10181 | 0 | -9.851
-19 | -1.028 | 0.05719 | -0.001 | -17.975
-18.5 | -0.897 | 0.13767 | 0 | -6.517
-18 | -0.871 | 0.13152 | -0.001 | -6.622
-17.5 | -0.845 | 0.12447 | -0.001 | -6.789
-17 | -0.821 | 0.11477 | -0.001 | -7.15
-16.5 | -0.792 | 0.11134 | -0.001 | -7.117
-16 | -0.765 | 0.10775 | -0.001 | -7.101
-15.5 | -0.739 | 0.10231 | -0.001 | -7.22
-15 | -0.713 | 0.09562 | -0.001 | -7.455
-14.5 | -0.826 | 0.0161 | -0.003 | -51.315
-14 | -0.659 | 0.08624 | -0.002 | -7.642
-13.5 | -0.633 | 0.08134 | -0.002 | -7.777
-13 | -0.606 | 0.07674 | -0.002 | -7.898
-12.5 | -0.578 | 0.07413 | -0.002 | -7.803
-12 | -0.552 | 0.07016 | -0.002 | -7.861
-11.5 | -0.525 | 0.06621 | -0.002 | -7.925
-11 | -0.498 | 0.0621 | -0.002 | -8.022
-10.5 | -0.47 | 0.06151 | -0.002 | -7.639
-10 | -0.443 | 0.05808 | -0.002 | -7.624
-9.5 | -0.416 | 0.05457 | -0.003 | -7.621
-9 | -0.388 | 0.05374 | -0.003 | -7.219
-8.5 | -0.361 | 0.0504 | -0.003 | -7.16
-8 | -0.333 | 0.04929 | -0.003 | -6.76
-7.5 | -0.306 | 0.04783 | -0.003 | -6.391
-7 | -0.43 | 0.04416 | -0.003 | -9.734
-6.5 | -0.432 | 0.04053 | -0.003 | -10.66
-6 | -0.408 | 0.0376 | -0.004 | -10.86
-5.5 | -0.458 | 0.00897 | -0.007 | -51.071
-5 | -0.404 | 0.00867 | -0.007 | -46.61
-4.5 | -0.344 | 0.00859 | -0.007 | -40.089
-4 | -0.281 | 0.00901 | -0.008 | -31.177
-3.5 | -0.215 | 0.00887 | -0.008 | -24.211
-3 | -0.147 | 0.00918 | -0.008 | -16.007
-2.5 | -0.078 | 0.00916 | -0.008 | -8.509
-2 | -0.008 | 0.00965 | -0.009 | -0.832
-1.5 | 0.063 | 0.00961 | -0.009 | 6.505
-1 | 0.133 | 0.00955 | -0.009 | 13.968
-0.5 | 0.204 | 0.00899 | -0.009 | 22.67
0 | 0.274 | 0.00897 | -0.01 | 30.553
0.5 | 0.344 | 0.00902 | -0.01 | 38.144
1 | 0.414 | 0.00968 | -0.01 | 42.785
1.5 | 0.483 | 0.00975 | -0.01 | 49.574
2 | 0.552 | 0.00977 | -0.01 | 56.507
2.5 | 0.621 | 0.00937 | -0.011 | 66.245
3 | 0.689 | 0.00869 | -0.011 | 79.264
3.5 | 0.756 | 0.00892 | -0.011 | 84.768
4 | 0.822 | 0.00862 | -0.011 | 95.361
4.5 | 0.887 | 0.00917 | -0.012 | 96.706
5 | 0.951 | 0.00891 | -0.012 | 106.753
5.5 | 1.013 | 0.00866 | -0.012 | 117.063
6 | 1.074 | 0.01005 | -0.012 | 106.841
6.5 | 1.132 | 0.01081 | -0.012 | 104.752
7 | 1.188 | 0.01158 | -0.013 | 102.526
7.5 | 1.239 | 0.01196 | -0.013 | 103.663
8 | 1.287 | 0.01257 | -0.013 | 102.355
8.5 | 1.327 | 0.0134 | -0.013 | 99.059
9 | 1.36 | 0.0144 | -0.013 | 94.479
9.5 | 1.381 | 0.01616 | -0.013 | 85.423
10 | 1.385 | 0.01883 | -0.013 | 73.547
10.5 | 1.364 | 0.02322 | -0.013 | 58.744
11 | 1.3 | 0.03363 | -0.013 | 38.658
11.5 | 1.186 | 0.05001 | -0.012 | 23.707
12 | 0.807 | 0.07833 | -0.011 | 10.298
12.5 | 0.817 | 0.11465 | -0.009 | 7.129
13 | 0.844 | 0.13396 | -0.009 | 6.302
13.5 | 0.873 | 0.14552 | -0.01 | 6.001
14 | 0.901 | 0.15952 | -0.01 | 5.651
14.5 | 0.93 | 0.16629 | -0.01 | 5.595
15 | 0.959 | 0.17749 | -0.01 | 5.401

## 152. Re 20M Mach 0.50 (2)
BIGFOIL.COM POLAR EXPORT
NACA42015
NACA42015 |  |  |  | Cl Max: | 1.1648 | at alpha= | 8 | deg
XFOIL ncrit=9 |  |  |  | L/D Max: | 154.074 | at alpha= | 8 | deg
Re: | 20000000 |  |  | Cd Min: | 0.2292 | at alpha= | -20 | deg
Mach: | 0.5 |  |  | Cl=0 at alpha= | -2.0152 | deg
|  |  |  | @ Cl=0.1, Cd= | 0.0067586
|  |  |  | @ Cl=0.4, Cd= | 0.0069272
|  |  |  | @ Cl=0.6, Cd= | 0.006918
alpha (deg) | Cl | Cd | Cm | Cl/Cd
-20 | -0.662 | 0.2292 | 0.0268 | -2.8883
-19.5 | -0.643 | 0.22122 | 0.0224 | -2.9066
-18.5 | -0.6074 | 0.20495 | 0.0136 | -2.9636
-18 | -0.5862 | 0.19814 | 0.0099 | -2.9585
-17.5 | -0.5708 | 0.18942 | 0.0055 | -3.0134
-17 | -0.561 | 0.17937 | 0.0006 | -3.1276
-16.5 | -0.5422 | 0.17237 | -0.0029 | -3.1456
-16 | -0.5299 | 0.16393 | -0.0068 | -3.2325
-15.5 | -0.5253 | 0.15382 | -0.0115 | -3.415
-15 | -0.5048 | 0.1458 | -0.0165 | -3.4623
-14.5 | -0.4917 | 0.13537 | -0.0237 | -3.6323
-14 | -0.4768 | 0.12536 | -0.0308 | -3.8034
-13.5 | -0.4633 | 0.115 | -0.0385 | -4.0287
-13 | -0.453 | 0.10296 | -0.0487 | -4.3998
-12.5 | -0.4791 | 0.09174 | -0.0519 | -5.2224
-12 | -0.4839 | 0.07825 | -0.0623 | -6.184
-11.5 | -0.5047 | 0.06355 | -0.0757 | -7.9418
-9.5 | -0.5662 | 0.02966 | -0.0998 | -19.0897
-9 | -0.6085 | 0.02667 | -0.0841 | -22.8159
-8.5 | -0.6299 | 0.02286 | -0.071 | -27.5547
-8 | -0.6426 | 0.01806 | -0.0585 | -35.5814
-7.5 | -0.6178 | 0.00995 | -0.0538 | -62.0905
-7 | -0.6014 | 0.00819 | -0.0427 | -73.431
-6.5 | -0.5557 | 0.00758 | -0.0357 | -73.3113
-6 | -0.4974 | 0.00725 | -0.0311 | -68.6069
-5.5 | -0.4379 | 0.00698 | -0.0271 | -62.7364
-5 | -0.3764 | 0.00686 | -0.0237 | -54.8688
-4.5 | -0.313 | 0.00674 | -0.021 | -46.4392
-4 | -0.2493 | 0.00666 | -0.0186 | -37.4324
-3.5 | -0.1861 | 0.00661 | -0.0163 | -28.1543
-2.5 | -0.0605 | 0.00661 | -0.0122 | -9.1528
-2 | 0.0019 | 0.00665 | -0.0103 | 0.28571
-1.5 | 0.0639 | 0.00673 | -0.0084 | 9.4948
-1 | 0.1271 | 0.00678 | -0.0068 | 18.7463
-0.5 | 0.1909 | 0.00681 | -0.0053 | 28.0323
0 | 0.2558 | 0.00682 | -0.0041 | 37.5073
0.5 | 0.3199 | 0.00687 | -0.0027 | 46.5648
1 | 0.3843 | 0.00692 | -0.0013 | 55.5347
1.5 | 0.4495 | 0.00695 | 0 | 64.6763
2 | 0.514 | 0.00703 | 0.0016 | 73.1152
2.5 | 0.5777 | 0.00713 | 0.0034 | 81.0238
3 | 0.6282 | 0.00665 | 0.0077 | 94.4662
3.5 | 0.6851 | 0.00648 | 0.011 | 105.7253
4 | 0.7423 | 0.00646 | 0.0144 | 114.9071
4.5 | 0.8013 | 0.00653 | 0.0177 | 122.7106
5 | 0.8606 | 0.00657 | 0.0211 | 130.9893
5.5 | 0.9193 | 0.00665 | 0.0249 | 138.2406
6 | 0.9767 | 0.00684 | 0.0291 | 142.7924
6.5 | 1.0245 | 0.00699 | 0.0354 | 146.5665
7 | 1.0754 | 0.00715 | 0.0413 | 150.4056
7.5 | 1.1239 | 0.00735 | 0.0477 | 152.9116
8 | 1.1648 | 0.00756 | 0.0557 | 154.0741