## index
index | Re | Mach | Datasource
1 | 50000 | 0 | JavaFoil+Calcfoil stall+Eppler ext transition
2 | 50000 | 0 | XFOIL ncrit=9
3 | 50000 | 0.1 | JavaFoil+Calcfoil stall+Eppler ext transition
4 | 50000 | 0.1 | XFOIL ncrit=9
5 | 50000 | 0.25 | JavaFoil+Calcfoil stall+Eppler ext transition
6 | 50000 | 0.25 | XFOIL ncrit=9
7 | 50000 | 0.5 | JavaFoil+Calcfoil stall+Eppler ext transition
8 | 50000 | 0.5 | XFOIL ncrit=9
9 | 100000 | 0 | JavaFoil+Calcfoil stall+Eppler ext transition
10 | 100000 | 0 | XFOIL ncrit=9
11 | 100000 | 0.1 | JavaFoil+Calcfoil stall+Eppler ext transition
12 | 100000 | 0.1 | XFOIL ncrit=9
13 | 100000 | 0.25 | JavaFoil+Calcfoil stall+Eppler ext transition
14 | 100000 | 0.25 | XFOIL ncrit=9
15 | 100000 | 0.5 | JavaFoil+Calcfoil stall+Eppler ext transition
16 | 100000 | 0.5 | XFOIL ncrit=9
17 | 250000 | 0 | JavaFoil+Calcfoil stall+Eppler ext transition
18 | 250000 | 0 | XFOIL ncrit=9
19 | 250000 | 0.1 | JavaFoil+Calcfoil stall+Eppler ext transition
20 | 250000 | 0.1 | XFOIL ncrit=9
21 | 250000 | 0.25 | JavaFoil+Calcfoil stall+Eppler ext transition
22 | 250000 | 0.25 | XFOIL ncrit=9
23 | 250000 | 0.5 | JavaFoil+Calcfoil stall+Eppler ext transition
24 | 250000 | 0.5 | XFOIL ncrit=9
25 | 500000 | 0 | JavaFoil+Calcfoil stall+Eppler ext transition
26 | 500000 | 0 | XFOIL ncrit=9
27 | 500000 | 0.1 | JavaFoil+Calcfoil stall+Eppler ext transition
28 | 500000 | 0.1 | XFOIL ncrit=9
29 | 500000 | 0.25 | JavaFoil+Calcfoil stall+Eppler ext transition
30 | 500000 | 0.25 | XFOIL ncrit=9
31 | 500000 | 0.5 | JavaFoil+Calcfoil stall+Eppler ext transition
32 | 500000 | 0.5 | XFOIL ncrit=9
33 | 750000 | 0 | JavaFoil+Calcfoil stall+Eppler ext transition
34 | 750000 | 0 | XFOIL ncrit=9
35 | 750000 | 0.1 | JavaFoil+Calcfoil stall+Eppler ext transition
36 | 750000 | 0.1 | XFOIL ncrit=9
37 | 750000 | 0.25 | JavaFoil+Calcfoil stall+Eppler ext transition
38 | 750000 | 0.25 | XFOIL ncrit=9
39 | 750000 | 0.5 | JavaFoil+Calcfoil stall+Eppler ext transition
40 | 750000 | 0.5 | XFOIL ncrit=9
41 | 1000000 | 0 | JavaFoil+Calcfoil stall+Eppler ext transition
42 | 1000000 | 0 | XFOIL ncrit=9
43 | 1000000 | 0.1 | JavaFoil+Calcfoil stall+Eppler ext transition
44 | 1000000 | 0.1 | XFOIL ncrit=9
45 | 1000000 | 0.25 | JavaFoil+Calcfoil stall+Eppler ext transition
46 | 1000000 | 0.25 | XFOIL ncrit=9
47 | 1000000 | 0.5 | JavaFoil+Calcfoil stall+Eppler ext transition
48 | 1000000 | 0.5 | XFOIL ncrit=9
49 | 2000000 | 0 | JavaFoil+Calcfoil stall+Eppler ext transition
50 | 2000000 | 0 | XFOIL ncrit=9
51 | 2000000 | 0.1 | JavaFoil+Calcfoil stall+Eppler ext transition
52 | 2000000 | 0.1 | XFOIL ncrit=9
53 | 2000000 | 0.25 | JavaFoil+Calcfoil stall+Eppler ext transition
54 | 2000000 | 0.25 | XFOIL ncrit=9
55 | 2000000 | 0.5 | JavaFoil+Calcfoil stall+Eppler ext transition
56 | 2000000 | 0.5 | XFOIL ncrit=9
57 | 3000000 | 0 | JavaFoil+Calcfoil stall+Eppler ext transition
58 | 3000000 | 0 | XFOIL ncrit=9
59 | 3000000 | 0.1 | JavaFoil+Calcfoil stall+Eppler ext transition
60 | 3000000 | 0.1 | XFOIL ncrit=9
61 | 3000000 | 0.25 | JavaFoil+Calcfoil stall+Eppler ext transition
62 | 3000000 | 0.25 | XFOIL ncrit=9
63 | 3000000 | 0.5 | JavaFoil+Calcfoil stall+Eppler ext transition
64 | 3000000 | 0.5 | XFOIL ncrit=9
65 | 4000000 | 0 | JavaFoil+Calcfoil stall+Eppler ext transition
66 | 4000000 | 0 | XFOIL ncrit=9
67 | 4000000 | 0.1 | JavaFoil+Calcfoil stall+Eppler ext transition
68 | 4000000 | 0.1 | XFOIL ncrit=9
69 | 4000000 | 0.25 | JavaFoil+Calcfoil stall+Eppler ext transition
70 | 4000000 | 0.25 | XFOIL ncrit=9
71 | 4000000 | 0.5 | JavaFoil+Calcfoil stall+Eppler ext transition
72 | 4000000 | 0.5 | XFOIL ncrit=9
73 | 5000000 | 0 | JavaFoil+Calcfoil stall+Eppler ext transition
74 | 5000000 | 0 | XFOIL ncrit=9
75 | 5000000 | 0.1 | JavaFoil+Calcfoil stall+Eppler ext transition
76 | 5000000 | 0.1 | XFOIL ncrit=9
77 | 5000000 | 0.25 | JavaFoil+Calcfoil stall+Eppler ext transition
78 | 5000000 | 0.25 | XFOIL ncrit=9
79 | 5000000 | 0.5 | JavaFoil+Calcfoil stall+Eppler ext transition
80 | 5000000 | 0.5 | XFOIL ncrit=9
81 | 6000000 | 0 | JavaFoil+Calcfoil stall+Eppler ext transition
82 | 6000000 | 0 | XFOIL ncrit=9
83 | 6000000 | 0.1 | JavaFoil+Calcfoil stall+Eppler ext transition
84 | 6000000 | 0.1 | XFOIL ncrit=9
85 | 6000000 | 0.25 | JavaFoil+Calcfoil stall+Eppler ext transition
86 | 6000000 | 0.25 | XFOIL ncrit=9
87 | 6000000 | 0.5 | JavaFoil+Calcfoil stall+Eppler ext transition
88 | 6000000 | 0.5 | XFOIL ncrit=9
89 | 7000000 | 0 | JavaFoil+Calcfoil stall+Eppler ext transition
90 | 7000000 | 0 | XFOIL ncrit=9
91 | 7000000 | 0.1 | JavaFoil+Calcfoil stall+Eppler ext transition
92 | 7000000 | 0.1 | XFOIL ncrit=9
93 | 7000000 | 0.25 | JavaFoil+Calcfoil stall+Eppler ext transition
94 | 7000000 | 0.25 | XFOIL ncrit=9
95 | 7000000 | 0.5 | JavaFoil+Calcfoil stall+Eppler ext transition
96 | 7000000 | 0.5 | XFOIL ncrit=9
97 | 8000000 | 0 | JavaFoil+Calcfoil stall+Eppler ext transition
98 | 8000000 | 0 | XFOIL ncrit=9
99 | 8000000 | 0.1 | JavaFoil+Calcfoil stall+Eppler ext transition
100 | 8000000 | 0.1 | XFOIL ncrit=9
101 | 8000000 | 0.25 | JavaFoil+Calcfoil stall+Eppler ext transition
102 | 8000000 | 0.25 | XFOIL ncrit=9
103 | 8000000 | 0.5 | JavaFoil+Calcfoil stall+Eppler ext transition
104 | 8000000 | 0.5 | XFOIL ncrit=9
105 | 10000000 | 0 | JavaFoil+Calcfoil stall+Eppler ext transition
106 | 10000000 | 0 | XFOIL ncrit=9
107 | 10000000 | 0.1 | JavaFoil+Calcfoil stall+Eppler ext transition
108 | 10000000 | 0.1 | XFOIL ncrit=9
109 | 10000000 | 0.25 | JavaFoil+Calcfoil stall+Eppler ext transition
110 | 10000000 | 0.25 | XFOIL ncrit=9
111 | 10000000 | 0.5 | JavaFoil+Calcfoil stall+Eppler ext transition
112 | 10000000 | 0.5 | XFOIL ncrit=9
113 | 12000000 | 0 | JavaFoil+Calcfoil stall+Eppler ext transition
114 | 12000000 | 0 | XFOIL ncrit=9
115 | 12000000 | 0.1 | JavaFoil+Calcfoil stall+Eppler ext transition
116 | 12000000 | 0.1 | XFOIL ncrit=9
117 | 12000000 | 0.25 | JavaFoil+Calcfoil stall+Eppler ext transition
118 | 12000000 | 0.25 | XFOIL ncrit=9
119 | 12000000 | 0.5 | JavaFoil+Calcfoil stall+Eppler ext transition
120 | 12000000 | 0.5 | XFOIL ncrit=9
121 | 14000000 | 0 | JavaFoil+Calcfoil stall+Eppler ext transition
122 | 14000000 | 0 | XFOIL ncrit=9
123 | 14000000 | 0.1 | JavaFoil+Calcfoil stall+Eppler ext transition
124 | 14000000 | 0.1 | XFOIL ncrit=9
125 | 14000000 | 0.25 | JavaFoil+Calcfoil stall+Eppler ext transition
126 | 14000000 | 0.25 | XFOIL ncrit=9
127 | 14000000 | 0.5 | JavaFoil+Calcfoil stall+Eppler ext transition
128 | 14000000 | 0.5 | XFOIL ncrit=9
129 | 16000000 | 0 | JavaFoil+Calcfoil stall+Eppler ext transition
130 | 16000000 | 0 | XFOIL ncrit=9
131 | 16000000 | 0.1 | JavaFoil+Calcfoil stall+Eppler ext transition
132 | 16000000 | 0.1 | XFOIL ncrit=9
133 | 16000000 | 0.25 | JavaFoil+Calcfoil stall+Eppler ext transition
134 | 16000000 | 0.25 | XFOIL ncrit=9
135 | 16000000 | 0.5 | JavaFoil+Calcfoil stall+Eppler ext transition
136 | 16000000 | 0.5 | XFOIL ncrit=9
137 | 18000000 | 0 | JavaFoil+Calcfoil stall+Eppler ext transition
138 | 18000000 | 0 | XFOIL ncrit=9
139 | 18000000 | 0.1 | JavaFoil+Calcfoil stall+Eppler ext transition
140 | 18000000 | 0.1 | XFOIL ncrit=9
141 | 18000000 | 0.25 | JavaFoil+Calcfoil stall+Eppler ext transition
142 | 18000000 | 0.25 | XFOIL ncrit=9
143 | 18000000 | 0.5 | JavaFoil+Calcfoil stall+Eppler ext transition
144 | 18000000 | 0.5 | XFOIL ncrit=9
145 | 20000000 | 0 | JavaFoil+Calcfoil stall+Eppler ext transition
146 | 20000000 | 0 | XFOIL ncrit=9
147 | 20000000 | 0.1 | JavaFoil+Calcfoil stall+Eppler ext transition
148 | 20000000 | 0.1 | XFOIL ncrit=9
149 | 20000000 | 0.25 | JavaFoil+Calcfoil stall+Eppler ext transition
150 | 20000000 | 0.25 | XFOIL ncrit=9
151 | 20000000 | 0.5 | JavaFoil+Calcfoil stall+Eppler ext transition
152 | 20000000 | 0.5 | XFOIL ncrit=9

## 1. Re 50k Mach 0.00 (1)
BIGFOIL.COM POLAR EXPORT
NACA67-318 a=0.0
NACA67-318 a=0.0 |  |  |  | Cl Max: | 1.282 | at alpha= | 10 | deg
JavaFoil+Calcfoil stall+Eppler ext transition |  |  |  | L/D Max: | 35.958 | at alpha= | 6.5 | deg
Re: | 50000 |  |  | Cd Min: | 0.02126 | at alpha= | -1 | deg
Mach: | 0 |  |  | Cl=0 at alpha= | -1.525 | deg
|  |  |  | @ Cl=0.1, Cd= | 0.021272
|  |  |  | @ Cl=0.4, Cd= | 0.021996
|  |  |  | @ Cl=0.6, Cd= | 0.022995
alpha (deg) | Cl | Cd | Cm | Cl/Cd
-20 | -0.851 | 0.27191 | 0.008 | -3.128
-19.5 | -0.869 | 0.25906 | 0.008 | -3.356
-19 | -0.89 | 0.25267 | 0.011 | -3.523
-18.5 | -0.904 | 0.2397 | 0.007 | -3.769
-18 | -0.918 | 0.21785 | 0.007 | -4.216
-17.5 | -0.935 | 0.21647 | 0.01 | -4.319
-17 | -0.946 | 0.20179 | 0.009 | -4.689
-16.5 | -0.955 | 0.18957 | 0.009 | -5.038
-16 | -0.962 | 0.18033 | 0.008 | -5.332
-15.5 | -0.965 | 0.16899 | 0.008 | -5.711
-15 | -0.966 | 0.15755 | 0.007 | -6.131
-14.5 | -0.964 | 0.14159 | 0.007 | -6.805
-14 | -0.958 | 0.13318 | 0.006 | -7.192
-13.5 | -0.949 | 0.12534 | 0.006 | -7.568
-13 | -0.932 | 0.12301 | 0.004 | -7.579
-12.5 | -0.912 | 0.11721 | 0.004 | -7.778
-12 | -0.888 | 0.10949 | 0.003 | -8.108
-11.5 | -0.861 | 0.10212 | 0.003 | -8.436
-11 | -0.833 | 0.09442 | 0.002 | -8.82
-10.5 | -0.802 | 0.08983 | 0.002 | -8.925
-10 | -0.768 | 0.08265 | 0.001 | -9.298
-9.5 | -0.733 | 0.07772 | 0.001 | -9.436
-9 | -0.696 | 0.07283 | 0 | -9.561
-8.5 | -0.657 | 0.06834 | -0.001 | -9.62
-8 | -0.617 | 0.06418 | -0.001 | -9.615
-7.5 | -0.575 | 0.06041 | -0.002 | -9.518
-7 | -0.532 | 0.05651 | -0.003 | -9.406
-6.5 | -0.487 | 0.05328 | -0.003 | -9.136
-6 | -0.441 | 0.05061 | -0.004 | -8.712
-5.5 | -0.394 | 0.04803 | -0.005 | -8.198
-5 | -0.346 | 0.04569 | -0.006 | -7.573
-4.5 | -0.298 | 0.04365 | -0.006 | -6.817
-4 | -0.249 | 0.04143 | -0.007 | -6.009
-3.5 | -0.24 | 0.02275 | -0.015 | -10.563
-3 | -0.18 | 0.0224 | -0.016 | -8.028
-2.5 | -0.116 | 0.0215 | -0.017 | -5.404
-2 | -0.057 | 0.02136 | -0.018 | -2.648
-1.5 | 0.003 | 0.0213 | -0.02 | 0.151
-1 | 0.063 | 0.02126 | -0.021 | 2.976
-0.5 | 0.123 | 0.02128 | -0.023 | 5.797
0 | 0.183 | 0.02146 | -0.024 | 8.53
0.5 | 0.243 | 0.02156 | -0.025 | 11.268
1 | 0.303 | 0.02165 | -0.027 | 13.981
1.5 | 0.361 | 0.02184 | -0.028 | 16.541
2 | 0.421 | 0.02208 | -0.029 | 19.05
2.5 | 0.48 | 0.02231 | -0.031 | 21.509
3 | 0.539 | 0.02266 | -0.032 | 23.788
3.5 | 0.598 | 0.02298 | -0.033 | 26.015
4 | 0.656 | 0.0234 | -0.035 | 28.041
4.5 | 0.714 | 0.02388 | -0.036 | 29.883
5 | 0.771 | 0.02438 | -0.037 | 31.626
5.5 | 0.828 | 0.02495 | -0.039 | 33.199
6 | 0.887 | 0.0255 | -0.04 | 34.799
6.5 | 0.948 | 0.02638 | -0.042 | 35.958
7 | 1.009 | 0.03067 | -0.044 | 32.888
7.5 | 1.06 | 0.03173 | -0.045 | 33.409
8 | 1.109 | 0.03283 | -0.046 | 33.789
8.5 | 1.156 | 0.03405 | -0.048 | 33.959
9 | 1.007 | 0.06759 | -0.026 | 14.892
9.5 | 1.042 | 0.07197 | -0.026 | 14.475
10 | 1.282 | 0.03866 | -0.051 | 33.152
10.5 | 1.114 | 0.07937 | -0.03 | 14.033
11 | 1.137 | 0.08646 | -0.028 | 13.149
11.5 | 1.161 | 0.09289 | -0.027 | 12.503
12 | 1.183 | 0.09962 | -0.027 | 11.877
12.5 | 1.199 | 0.10584 | -0.026 | 11.33
13 | 1.21 | 0.1117 | -0.022 | 10.837
13.5 | 1.22 | 0.1207 | -0.023 | 10.11
14 | 1.226 | 0.12699 | -0.023 | 9.657
14.5 | 1.229 | 0.13869 | -0.024 | 8.86
15 | 1.228 | 0.15067 | -0.024 | 8.148

## 2. Re 50k Mach 0.00 (2)
BIGFOIL.COM POLAR EXPORT
NACA67-318 a=0.0
NACA67-318 a=0.0 |  |  |  | Cl Max: | 1.1768 | at alpha= | 12 | deg
XFOIL ncrit=9 |  |  |  | L/D Max: | 23.4581 | at alpha= | 9.5 | deg
Re: | 50000 |  |  | Cd Min: | 0.1805 | at alpha= | 17 | deg
Mach: | 0 |  |  | Cl=0 at alpha= | 0.38684 | deg
|  |  |  | @ Cl=0.1, Cd= | 0.0638
|  |  |  | @ Cl=0.4, Cd= | 0.073558
|  |  |  | @ Cl=0.6, Cd= | 0.1805
alpha (deg) | Cl | Cd | Cm | Cl/Cd
-12 | -0.4708 | 0.14876 | -0.0196 | -3.1648
-11.5 | -0.487 | 0.14466 | -0.0168 | -3.3665
-11 | -0.4806 | 0.13886 | -0.014 | -3.461
-10.5 | -0.4886 | 0.13445 | -0.0101 | -3.6341
-9.5 | -0.4705 | 0.12444 | -0.0024 | -3.7809
-9 | -0.472 | 0.11962 | 0.0018 | -3.9458
-8.5 | -0.8226 | 0.08848 | -0.0035 | -9.297
-8 | -0.924 | 0.07635 | 0.0097 | -12.1022
-7.5 | -0.9476 | 0.06819 | 0.0197 | -13.8965
-7 | -0.9574 | 0.06201 | 0.0298 | -15.4394
-6.5 | -0.9377 | 0.05649 | 0.035 | -16.5994
-6 | -0.9111 | 0.05178 | 0.0397 | -17.5956
-5.5 | -0.8763 | 0.04783 | 0.0434 | -18.3211
-5 | -0.8292 | 0.04417 | 0.0444 | -18.7729
-4 | -0.17 | 0.05591 | -0.0323 | -3.0406
-3.5 | -0.1517 | 0.05538 | -0.0286 | -2.7393
-3 | -0.1327 | 0.05503 | -0.025 | -2.4114
-2.5 | -0.1132 | 0.05486 | -0.0214 | -2.0634
-2 | -0.0935 | 0.05483 | -0.0178 | -1.7053
-1.5 | -0.0736 | 0.05496 | -0.0141 | -1.3392
-1 | -0.0538 | 0.05522 | -0.0105 | -0.97428
-0.5 | -0.0341 | 0.05562 | -0.0069 | -0.61309
0 | -0.0147 | 0.05615 | -0.0034 | -0.2618
0.5 | 0.0043 | 0.05684 | 0.0002 | 0.075651
1 | 0.0227 | 0.05766 | 0.0036 | 0.39369
1.5 | 0.0405 | 0.05863 | 0.007 | 0.69077
2 | 0.0576 | 0.05977 | 0.0103 | 0.96369
2.5 | 0.0738 | 0.06108 | 0.0136 | 1.2083
3 | 0.0893 | 0.06256 | 0.0167 | 1.4274
3.5 | 0.1038 | 0.06424 | 0.0197 | 1.6158
4 | 0.1173 | 0.06609 | 0.0225 | 1.7749
4.5 | 0.19 | 0.06992 | 0.0121 | 2.7174
5 | 0.2597 | 0.07316 | 0.0035 | 3.5498
5.5 | 0.4076 | 0.07358 | -0.0116 | 5.5395
6 | 0.4578 | 0.07383 | -0.012 | 6.2007
6.5 | 0.5045 | 0.07402 | -0.0116 | 6.8157
7 | 0.5819 | 0.07282 | -0.0138 | 7.9909
7.5 | 0.6213 | 0.07206 | -0.011 | 8.622
8 | 0.7178 | 0.06688 | -0.0115 | 10.7327
9 | 0.9862 | 0.04229 | -0.009 | 23.3199
9.5 | 1.0026 | 0.04274 | -0.0002 | 23.4581
10 | 1.0233 | 0.0454 | 0.0057 | 22.5396
10.5 | 1.0681 | 0.04865 | 0.0076 | 21.9548
11 | 1.1297 | 0.05278 | 0.0066 | 21.4039
11.5 | 1.1544 | 0.05716 | 0.0104 | 20.1959
12 | 1.1768 | 0.06211 | 0.0141 | 18.947
12.5 | 1.1316 | 0.06603 | 0.0269 | 17.1377
13 | 1.0798 | 0.07064 | 0.0389 | 15.286
13.5 | 1.0179 | 0.07619 | 0.0499 | 13.36
14 | 0.947 | 0.08298 | 0.0592 | 11.4124
14.5 | 0.8732 | 0.09171 | 0.0655 | 9.5213
16 | 0.4957 | 0.16914 | 0.0347 | 2.9307
16.5 | 0.4992 | 0.1746 | 0.0341 | 2.8591
17 | 0.5098 | 0.1805 | 0.0332 | 2.8244

## 3. Re 50k Mach 0.10 (1)
BIGFOIL.COM POLAR EXPORT
NACA67-318 a=0.0
NACA67-318 a=0.0 |  |  |  | Cl Max: | 1.284 | at alpha= | 10 | deg
JavaFoil+Calcfoil stall+Eppler ext transition |  |  |  | L/D Max: | 35.825 | at alpha= | 6.5 | deg
Re: | 50000 |  |  | Cd Min: | 0.02135 | at alpha= | -1.5 | deg
Mach: | 0.1 |  |  | Cl=0 at alpha= | -1.525 | deg
|  |  |  | @ Cl=0.1, Cd= | 0.02136
|  |  |  | @ Cl=0.4, Cd= | 0.022046
|  |  |  | @ Cl=0.6, Cd= | 0.023094
alpha (deg) | Cl | Cd | Cm | Cl/Cd
-20 | -0.801 | 0.28767 | 0.008 | -2.783
-19.5 | -0.823 | 0.27544 | 0.008 | -2.988
-19 | -0.844 | 0.25741 | 0.007 | -3.28
-18.5 | -0.864 | 0.24758 | 0.007 | -3.492
-18 | -0.883 | 0.22927 | 0.006 | -3.851
-17.5 | -0.903 | 0.22429 | 0.009 | -4.025
-17 | -0.918 | 0.21174 | 0.009 | -4.335
-16.5 | -0.93 | 0.19237 | 0.009 | -4.836
-16 | -0.94 | 0.18381 | 0.008 | -5.116
-15.5 | -0.947 | 0.1655 | 0.008 | -5.723
-15 | -0.951 | 0.15676 | 0.007 | -6.066
-14.5 | -0.951 | 0.1435 | 0.007 | -6.628
-14 | -0.948 | 0.1402 | 0.006 | -6.76
-13.5 | -0.941 | 0.12689 | 0.006 | -7.416
-13 | -0.927 | 0.12677 | 0.004 | -7.312
-12.5 | -0.908 | 0.11717 | 0.004 | -7.748
-12 | -0.885 | 0.11008 | 0.003 | -8.041
-11.5 | -0.86 | 0.10387 | 0.003 | -8.28
-11 | -0.832 | 0.09498 | 0.002 | -8.762
-10.5 | -0.802 | 0.09024 | 0.002 | -8.886
-10 | -0.769 | 0.0839 | 0.001 | -9.17
-9.5 | -0.735 | 0.07881 | 0.001 | -9.321
-9 | -0.698 | 0.07338 | 0 | -9.51
-8.5 | -0.659 | 0.06838 | -0.001 | -9.642
-8 | -0.619 | 0.0644 | -0.001 | -9.611
-7.5 | -0.577 | 0.06064 | -0.002 | -9.516
-7 | -0.534 | 0.05692 | -0.003 | -9.374
-6.5 | -0.489 | 0.05369 | -0.003 | -9.106
-6 | -0.443 | 0.05059 | -0.004 | -8.751
-5.5 | -0.396 | 0.0482 | -0.005 | -8.207
-5 | -0.348 | 0.04585 | -0.006 | -7.581
-4.5 | -0.299 | 0.04378 | -0.006 | -6.829
-4 | -0.25 | 0.04156 | -0.007 | -6.017
-3.5 | -0.241 | 0.02284 | -0.015 | -10.57
-3 | -0.181 | 0.02249 | -0.016 | -8.034
-2.5 | -0.117 | 0.0216 | -0.017 | -5.406
-2 | -0.057 | 0.02144 | -0.019 | -2.652
-1.5 | 0.003 | 0.02135 | -0.02 | 0.152
-1 | 0.064 | 0.02136 | -0.021 | 2.977
-0.5 | 0.124 | 0.02136 | -0.023 | 5.803
0 | 0.184 | 0.0215 | -0.024 | 8.556
0.5 | 0.244 | 0.02162 | -0.025 | 11.29
1 | 0.304 | 0.02176 | -0.027 | 13.984
1.5 | 0.363 | 0.02191 | -0.028 | 16.572
2 | 0.423 | 0.02213 | -0.029 | 19.105
2.5 | 0.482 | 0.02243 | -0.031 | 21.509
3 | 0.542 | 0.02273 | -0.032 | 23.828
3.5 | 0.601 | 0.0231 | -0.034 | 26.008
4 | 0.659 | 0.02348 | -0.035 | 28.069
4.5 | 0.717 | 0.02398 | -0.036 | 29.896
5 | 0.775 | 0.0245 | -0.038 | 31.624
5.5 | 0.832 | 0.02504 | -0.039 | 33.245
6 | 0.892 | 0.02566 | -0.041 | 34.763
6.5 | 0.953 | 0.0266 | -0.042 | 35.825
7 | 1.013 | 0.03084 | -0.044 | 32.848
7.5 | 1.064 | 0.03199 | -0.045 | 33.279
8 | 1.114 | 0.03312 | -0.047 | 33.626
8.5 | 1.16 | 0.03432 | -0.048 | 33.815
9 | 1.01 | 0.06789 | -0.026 | 14.873
9.5 | 1.045 | 0.07259 | -0.026 | 14.397
10 | 1.284 | 0.03903 | -0.052 | 32.891
10.5 | 1.11 | 0.08136 | -0.027 | 13.648
11 | 1.138 | 0.08701 | -0.028 | 13.082
11.5 | 1.161 | 0.09307 | -0.027 | 12.48
12 | 1.182 | 0.10031 | -0.026 | 11.784
12.5 | 1.195 | 0.10564 | -0.022 | 11.309
13 | 1.206 | 0.11418 | -0.023 | 10.565
13.5 | 1.214 | 0.12407 | -0.023 | 9.785
14 | 1.218 | 0.13113 | -0.023 | 9.285
14.5 | 1.217 | 0.14088 | -0.023 | 8.641
15 | 1.213 | 0.15183 | -0.023 | 7.99

## 4. Re 50k Mach 0.10 (2)
BIGFOIL.COM POLAR EXPORT
NACA67-318 a=0.0
NACA67-318 a=0.0 |  |  |  | Cl Max: | 1.1673 | at alpha= | 12 | deg
XFOIL ncrit=9 |  |  |  | L/D Max: | 23.3561 | at alpha= | 9 | deg
Re: | 50000 |  |  | Cd Min: | 0.1811 | at alpha= | 17 | deg
Mach: | 0.1 |  |  | Cl=0 at alpha= | 0.39267 | deg
|  |  |  | @ Cl=0.1, Cd= | 0.064104
|  |  |  | @ Cl=0.4, Cd= | 0.073616
|  |  |  | @ Cl=0.6, Cd= | 0.1811
alpha (deg) | Cl | Cd | Cm | Cl/Cd
-12 | -0.4692 | 0.14946 | -0.0197 | -3.1393
-11.5 | -0.49 | 0.14563 | -0.0169 | -3.3647
-11 | -0.4778 | 0.13951 | -0.0141 | -3.4248
-10.5 | -0.4854 | 0.13507 | -0.0102 | -3.5937
-9.5 | -0.4706 | 0.12511 | -0.0026 | -3.7615
-9 | -0.6675 | 0.09862 | -0.0175 | -6.7684
-8.5 | -0.8352 | 0.08939 | -0.003 | -9.3433
-8 | -0.9371 | 0.07744 | 0.0108 | -12.101
-7.5 | -0.9447 | 0.06904 | 0.0184 | -13.6834
-7 | -0.9586 | 0.0629 | 0.029 | -15.2401
-6.5 | -0.9398 | 0.05726 | 0.0343 | -16.4129
-6 | -0.9146 | 0.05244 | 0.0392 | -17.4409
-5.5 | -0.8805 | 0.04835 | 0.043 | -18.211
-5 | -0.8344 | 0.04462 | 0.0443 | -18.7001
-4 | -0.1709 | 0.05617 | -0.0324 | -3.0425
-3.5 | -0.1525 | 0.05563 | -0.0288 | -2.7413
-3 | -0.1335 | 0.05528 | -0.0252 | -2.415
-2.5 | -0.114 | 0.05509 | -0.0215 | -2.0693
-2 | -0.0941 | 0.05507 | -0.0179 | -1.7087
-1.5 | -0.0741 | 0.05519 | -0.0142 | -1.3426
-1 | -0.0542 | 0.05546 | -0.0106 | -0.97728
-0.5 | -0.0344 | 0.05586 | -0.007 | -0.61583
0 | -0.015 | 0.0564 | -0.0034 | -0.26596
0.5 | 0.0041 | 0.05709 | 0.0001 | 0.071816
1 | 0.0226 | 0.05792 | 0.0036 | 0.39019
1.5 | 0.0404 | 0.05891 | 0.007 | 0.68579
2 | 0.0576 | 0.06006 | 0.0103 | 0.95904
2.5 | 0.0739 | 0.06138 | 0.0136 | 1.204
3 | 0.0895 | 0.06288 | 0.0167 | 1.4233
3.5 | 0.104 | 0.06457 | 0.0197 | 1.6107
4 | 0.1176 | 0.06645 | 0.0225 | 1.7698
4.5 | 0.1919 | 0.06994 | 0.0116 | 2.7438
5 | 0.2699 | 0.07416 | 0.0018 | 3.6394
5.5 | 0.4015 | 0.07361 | -0.0103 | 5.4544
6 | 0.4696 | 0.07401 | -0.0131 | 6.3451
6.5 | 0.512 | 0.07412 | -0.0121 | 6.9077
7 | 0.5665 | 0.07366 | -0.0118 | 7.6907
7.5 | 0.6351 | 0.07163 | -0.0116 | 8.8664
8.5 | 0.8294 | 0.05744 | -0.0087 | 14.4394
9 | 0.9896 | 0.04237 | -0.0077 | 23.3561
9.5 | 1.0026 | 0.04333 | 0.0012 | 23.1387
10 | 1.0195 | 0.04616 | 0.0075 | 22.0862
11 | 1.1267 | 0.05363 | 0.0085 | 21.0088
11.5 | 1.1467 | 0.05806 | 0.013 | 19.7503
12 | 1.1673 | 0.06306 | 0.017 | 18.5109
12.5 | 1.119 | 0.06713 | 0.0298 | 16.6691
13 | 1.0635 | 0.07193 | 0.0416 | 14.7852
13.5 | 1.0001 | 0.07781 | 0.0522 | 12.8531
14 | 0.9304 | 0.08498 | 0.0606 | 10.9485
14.5 | 0.8597 | 0.09406 | 0.0661 | 9.1399
16 | 0.496 | 0.16983 | 0.0349 | 2.9206
16.5 | 0.499 | 0.1752 | 0.0343 | 2.8482
17 | 0.5095 | 0.1811 | 0.0334 | 2.8134

## 5. Re 50k Mach 0.25 (1)
BIGFOIL.COM POLAR EXPORT
NACA67-318 a=0.0
NACA67-318 a=0.0 |  |  |  | Cl Max: | 1.168 | at alpha= | 12.5 | deg
JavaFoil+Calcfoil stall+Eppler ext transition |  |  |  | L/D Max: | 35.125 | at alpha= | 6.5 | deg
Re: | 50000 |  |  | Cd Min: | 0.02171 | at alpha= | -1.5 | deg
Mach: | 0.25 |  |  | Cl=0 at alpha= | -1.5246 | deg
|  |  |  | @ Cl=0.1, Cd= | 0.02171
|  |  |  | @ Cl=0.4, Cd= | 0.022415
|  |  |  | @ Cl=0.6, Cd= | 0.02346
alpha (deg) | Cl | Cd | Cm | Cl/Cd
-18 | -0.561 | 0.32194 | 0.007 | -1.742
-17.5 | -0.614 | 0.27855 | 0.006 | -2.204
-17 | -0.663 | 0.26319 | 0.006 | -2.521
-16.5 | -0.709 | 0.23358 | 0.006 | -3.034
-16 | -0.749 | 0.21312 | 0.005 | -3.516
-15.5 | -0.785 | 0.19023 | 0.005 | -4.127
-15 | -0.815 | 0.17836 | 0.004 | -4.571
-14.5 | -0.843 | 0.16938 | 0.007 | -4.977
-14 | -0.862 | 0.15604 | 0.006 | -5.524
-13.5 | -0.875 | 0.14376 | 0.006 | -6.083
-13 | -0.881 | 0.13221 | 0.005 | -6.662
-12.5 | -0.874 | 0.12139 | 0.005 | -7.201
-12 | -0.859 | 0.11908 | 0.003 | -7.212
-11.5 | -0.842 | 0.11099 | 0.003 | -7.589
-11 | -0.822 | 0.10312 | 0.002 | -7.968
-10.5 | -0.797 | 0.09564 | 0.002 | -8.337
-10 | -0.77 | 0.08777 | 0.001 | -8.767
-9.5 | -0.738 | 0.08234 | 0.001 | -8.969
-9 | -0.704 | 0.07638 | 0 | -9.223
-8.5 | -0.668 | 0.0711 | -0.001 | -9.393
-8 | -0.629 | 0.06602 | -0.001 | -9.524
-7.5 | -0.587 | 0.06218 | -0.002 | -9.448
-7 | -0.545 | 0.05819 | -0.003 | -9.358
-6.5 | -0.5 | 0.05456 | -0.003 | -9.158
-6 | -0.453 | 0.05153 | -0.004 | -8.794
-5.5 | -0.405 | 0.04887 | -0.005 | -8.291
-5 | -0.356 | 0.04652 | -0.006 | -7.661
-4.5 | -0.307 | 0.04411 | -0.007 | -6.954
-4 | -0.257 | 0.04201 | -0.008 | -6.108
-3.5 | -0.248 | 0.02327 | -0.015 | -10.649
-3 | -0.185 | 0.02293 | -0.017 | -8.087
-2.5 | -0.123 | 0.02257 | -0.018 | -5.439
-2 | -0.058 | 0.02181 | -0.019 | -2.677
-1.5 | 0.003 | 0.02171 | -0.02 | 0.153
-1 | 0.065 | 0.02171 | -0.022 | 3.009
-0.5 | 0.127 | 0.02171 | -0.023 | 5.865
0 | 0.189 | 0.02188 | -0.025 | 8.637
0.5 | 0.251 | 0.02199 | -0.026 | 11.405
1 | 0.313 | 0.02214 | -0.027 | 14.122
1.5 | 0.373 | 0.0223 | -0.029 | 16.723
2 | 0.434 | 0.02256 | -0.03 | 19.245
2.5 | 0.495 | 0.02282 | -0.032 | 21.712
3 | 0.556 | 0.0232 | -0.033 | 23.978
3.5 | 0.617 | 0.02356 | -0.034 | 26.19
4 | 0.677 | 0.02401 | -0.036 | 28.191
4.5 | 0.736 | 0.02455 | -0.037 | 29.972
5 | 0.795 | 0.02508 | -0.039 | 31.709
5.5 | 0.856 | 0.02566 | -0.04 | 33.356
6 | 0.916 | 0.02642 | -0.042 | 34.659
6.5 | 0.979 | 0.02788 | -0.043 | 35.125
7 | 1.037 | 0.03209 | -0.045 | 32.311
7.5 | 1.088 | 0.03328 | -0.046 | 32.696
8 | 1.137 | 0.03449 | -0.048 | 32.953
8.5 | 0.994 | 0.06463 | -0.027 | 15.375
9 | 1.027 | 0.06963 | -0.026 | 14.751
9.5 | 1.059 | 0.07486 | -0.025 | 14.15
10 | 1.095 | 0.07804 | -0.03 | 14.031
10.5 | 1.116 | 0.0858 | -0.026 | 13.006
11 | 1.138 | 0.09088 | -0.027 | 12.524
11.5 | 1.152 | 0.09739 | -0.022 | 11.832
12 | 1.164 | 0.10721 | -0.022 | 10.861
12.5 | 1.168 | 0.11523 | -0.022 | 10.134
13 | 1.165 | 0.12525 | -0.023 | 9.301
13.5 | 1.155 | 0.13342 | -0.023 | 8.66
14 | 1.139 | 0.14787 | -0.023 | 7.705
14.5 | 1.117 | 0.15868 | -0.023 | 7.037
15 | 1.087 | 0.17308 | -0.023 | 6.282
15.5 | 1.052 | 0.19895 | -0.023 | 5.286
16 | 1.01 | 0.21508 | -0.023 | 4.696
16.5 | 0.963 | 0.23611 | -0.023 | 4.078
17 | 0.911 | 0.26467 | -0.024 | 3.44
17.5 | 0.854 | 0.27129 | -0.024 | 3.146

## 6. Re 50k Mach 0.25 (2)
BIGFOIL.COM POLAR EXPORT
NACA67-318 a=0.0
NACA67-318 a=0.0 |  |  |  | Cl Max: | 1.1 | at alpha= | 11.5 | deg
XFOIL ncrit=9 |  |  |  | L/D Max: | 22.2849 | at alpha= | 9 | deg
Re: | 50000 |  |  | Cd Min: | 0.17865 | at alpha= | 16.5 | deg
Mach: | 0.25 |  |  | Cl=0 at alpha= | 0.42564 | deg
|  |  |  | @ Cl=0.1, Cd= | 0.065771
|  |  |  | @ Cl=0.4, Cd= | 0.074467
|  |  |  | @ Cl=0.6, Cd= | 0.17865
alpha (deg) | Cl | Cd | Cm | Cl/Cd
-11.5 | -0.371 | 0.1469 | -0.0177 | -2.5255
-11 | -0.3735 | 0.14316 | -0.0153 | -2.609
-10 | -0.3709 | 0.13375 | -0.0105 | -2.7731
-9.5 | -0.3872 | 0.12945 | -0.0072 | -2.9911
-9 | -0.7129 | 0.09504 | -0.025 | -7.5011
-8.5 | -0.814 | 0.08761 | -0.0127 | -9.2912
-8 | -0.8804 | 0.0803 | -0.0006 | -10.9639
-7.5 | -0.921 | 0.07327 | 0.0105 | -12.5699
-7 | -0.9408 | 0.06654 | 0.0204 | -14.1389
-6.5 | -0.948 | 0.06148 | 0.0302 | -15.4196
-6 | -0.9297 | 0.05612 | 0.036 | -16.5663
-5.5 | -0.9009 | 0.05139 | 0.0408 | -17.5306
-5 | -0.8609 | 0.0472 | 0.0435 | -18.2394
-4.5 | -0.8091 | 0.04409 | 0.0447 | -18.3511
-4 | -0.1759 | 0.0576 | -0.0334 | -3.0538
-3.5 | -0.1573 | 0.057 | -0.0297 | -2.7596
-3 | -0.1379 | 0.05661 | -0.0259 | -2.436
-2.5 | -0.1178 | 0.05641 | -0.0222 | -2.0883
-2 | -0.0975 | 0.05637 | -0.0184 | -1.7296
-1.5 | -0.0771 | 0.0565 | -0.0147 | -1.3646
-1 | -0.0567 | 0.05677 | -0.011 | -0.99877
-0.5 | -0.0364 | 0.05719 | -0.0073 | -0.63647
0 | -0.0166 | 0.05777 | -0.0036 | -0.28735
0.5 | 0.0029 | 0.05849 | 0 | 0.049581
1 | 0.0219 | 0.05937 | 0.0035 | 0.36887
1.5 | 0.0401 | 0.06042 | 0.007 | 0.66369
2 | 0.0577 | 0.06164 | 0.0103 | 0.93608
2.5 | 0.0744 | 0.06304 | 0.0136 | 1.1802
3 | 0.0903 | 0.06462 | 0.0167 | 1.3974
3.5 | 0.1053 | 0.0664 | 0.0197 | 1.5858
4 | 0.1193 | 0.06838 | 0.0225 | 1.7447
4.5 | 0.2265 | 0.07315 | 0.0052 | 3.0964
5 | 0.3604 | 0.07406 | -0.0094 | 4.8663
5.5 | 0.4246 | 0.07472 | -0.0119 | 5.6825
6 | 0.4735 | 0.07522 | -0.0119 | 6.2949
6.5 | 0.5424 | 0.07492 | -0.0135 | 7.2397
7 | 0.5857 | 0.07461 | -0.0114 | 7.8502
7.5 | 0.6444 | 0.07295 | -0.0096 | 8.8334
8 | 0.7416 | 0.06707 | -0.0084 | 11.0571
8.5 | 0.8878 | 0.05261 | -0.0051 | 16.8751
9 | 0.9919 | 0.04451 | 0.0001 | 22.2849
9.5 | 1.0015 | 0.0469 | 0.0084 | 21.3539
10 | 1.0389 | 0.04998 | 0.0121 | 20.7863
10.5 | 1.0793 | 0.05383 | 0.0148 | 20.0502
11 | 1.0967 | 0.05838 | 0.0199 | 18.7855
11.5 | 1.1 | 0.06312 | 0.0262 | 17.4271
12 | 1.0529 | 0.06825 | 0.0373 | 15.4271
12.5 | 0.9956 | 0.07431 | 0.0473 | 13.3979
13 | 0.9226 | 0.08205 | 0.0557 | 11.2444
13.5 | 0.8404 | 0.09248 | 0.0606 | 9.0874
14 | 0.7642 | 0.10565 | 0.0611 | 7.2333
14.5 | 0.5959 | 0.1408 | 0.0453 | 4.2322
15 | 0.5873 | 0.14903 | 0.046 | 3.9408
16 | 0.4987 | 0.17378 | 0.0354 | 2.8697
16.5 | 0.4992 | 0.17865 | 0.0352 | 2.7943

## 7. Re 50k Mach 0.50 (1)
BIGFOIL.COM POLAR EXPORT
NACA67-318 a=0.0
NACA67-318 a=0.0 |  |  |  | Cl Max: | 1.207 | at alpha= | 20 | deg
JavaFoil+Calcfoil stall+Eppler ext transition |  |  |  | L/D Max: | 32.451 | at alpha= | 5.5 | deg
Re: | 50000 |  |  | Cd Min: | 0.02338 | at alpha= | -1 | deg
Mach: | 0.5 |  |  | Cl=0 at alpha= | -1.529 | deg
|  |  |  | @ Cl=0.1, Cd= | 0.023404
|  |  |  | @ Cl=0.4, Cd= | 0.02412
|  |  |  | @ Cl=0.6, Cd= | 0.025233
alpha (deg) | Cl | Cd | Cm | Cl/Cd
-20 | -1.04 | 0.42363 | 0.018 | -2.454
-19.5 | -1.012 | 0.42583 | 0.017 | -2.377
-19 | -0.985 | 0.41297 | 0.016 | -2.385
-18.5 | -0.958 | 0.40834 | 0.015 | -2.346
-18 | -0.931 | 0.40326 | 0.015 | -2.307
-17.5 | -0.901 | 0.39959 | 0.013 | -2.254
-17 | -0.873 | 0.38413 | 0.012 | -2.272
-16.5 | -0.845 | 0.37876 | 0.012 | -2.232
-16 | -0.818 | 0.37108 | 0.011 | -2.204
-15.5 | -0.79 | 0.34851 | 0.01 | -2.267
-15 | -0.763 | 0.3437 | 0.009 | -2.219
-14.5 | -0.733 | 0.32752 | 0.008 | -2.238
-14 | -0.705 | 0.31723 | 0.007 | -2.222
-13.5 | -0.677 | 0.31045 | 0.007 | -2.181
-13 | -0.649 | 0.30563 | 0.006 | -2.124
-12.5 | -0.621 | 0.28743 | 0.005 | -2.162
-12 | -0.593 | 0.28312 | 0.004 | -2.096
-11.5 | -0.564 | 0.27147 | 0.003 | -2.078
-11 | -0.536 | 0.26812 | 0.003 | -1.999
-10.5 | -0.508 | 0.24231 | 0.002 | -2.097
-10 | -0.48 | 0.22857 | 0.001 | -2.098
-9.5 | -0.45 | 0.1186 | 0 | -3.796
-9 | -0.423 | 0.1805 | 0 | -2.343
-8.5 | -0.553 | 0.10989 | -0.001 | -5.028
-8 | -0.603 | 0.08657 | -0.001 | -6.971
-7.5 | -0.597 | 0.07361 | -0.002 | -8.109
-7 | -0.571 | 0.0666 | -0.003 | -8.574
-6.5 | -0.535 | 0.0609 | -0.004 | -8.782
-6 | -0.492 | 0.05593 | -0.005 | -8.8
-5.5 | -0.444 | 0.05287 | -0.005 | -8.403
-5 | -0.393 | 0.04929 | -0.006 | -7.977
-4.5 | -0.34 | 0.04655 | -0.007 | -7.298
-4 | -0.285 | 0.04424 | -0.008 | -6.436
-3.5 | -0.229 | 0.04213 | -0.009 | -5.425
-3 | -0.206 | 0.0249 | -0.019 | -8.28
-2.5 | -0.137 | 0.02452 | -0.02 | -5.572
-2 | -0.065 | 0.02349 | -0.021 | -2.772
-1.5 | 0.004 | 0.02343 | -0.023 | 0.159
-1 | 0.073 | 0.02338 | -0.024 | 3.12
-0.5 | 0.142 | 0.02344 | -0.026 | 6.069
0 | 0.211 | 0.02352 | -0.027 | 8.975
0.5 | 0.28 | 0.02371 | -0.029 | 11.818
1 | 0.349 | 0.02396 | -0.031 | 14.574
1.5 | 0.416 | 0.02417 | -0.032 | 17.213
2 | 0.484 | 0.02448 | -0.034 | 19.787
2.5 | 0.552 | 0.02488 | -0.035 | 22.201
3 | 0.62 | 0.02538 | -0.037 | 24.44
3.5 | 0.687 | 0.02595 | -0.038 | 26.483
4 | 0.754 | 0.02655 | -0.04 | 28.383
4.5 | 0.82 | 0.02724 | -0.042 | 30.092
5 | 0.887 | 0.02811 | -0.043 | 31.541
5.5 | 0.954 | 0.02941 | -0.045 | 32.451
6 | 1.018 | 0.03143 | -0.047 | 32.397
6.5 | 1.08 | 0.03639 | -0.048 | 29.67
7 | 1.131 | 0.03799 | -0.05 | 29.768
7.5 | 0.987 | 0.06315 | -0.027 | 15.623
8 | 1.013 | 0.06935 | -0.026 | 14.609
8.5 | 1.032 | 0.07423 | -0.029 | 13.903
9 | 1.017 | 0.08199 | -0.021 | 12.405
9.5 | 0.958 | 0.09786 | -0.02 | 9.794
10 | 0.648 | 0.17423 | -0.02 | 3.717
10.5 | 0.675 | 0.19548 | -0.02 | 3.454
11 | 0.703 | 0.25131 | -0.025 | 2.799
11.5 | 0.732 | 0.26369 | -0.029 | 2.777
12 | 0.76 | 0.26489 | -0.03 | 2.868
12.5 | 0.787 | 0.28235 | -0.03 | 2.788
13 | 0.816 | 0.30824 | -0.034 | 2.648
13.5 | 0.843 | 0.31921 | -0.034 | 2.642
14 | 0.871 | 0.33519 | -0.035 | 2.597
14.5 | 0.899 | 0.34121 | -0.038 | 2.635
15 | 0.927 | 0.35806 | -0.04 | 2.59
15.5 | 0.954 | 0.3681 | -0.041 | 2.593
16 | 0.982 | 0.38253 | -0.042 | 2.566
16.5 | 1.012 | 0.40165 | -0.045 | 2.518
17 | 1.039 | 0.40951 | -0.046 | 2.536
17.5 | 1.065 | 0.41148 | -0.047 | 2.589
18 | 1.096 | 0.42235 | -0.05 | 2.594
18.5 | 1.123 | 0.44079 | -0.051 | 2.547
19 | 1.149 | 0.46836 | -0.052 | 2.454
19.5 | 1.176 | 0.48884 | -0.053 | 2.406
20 | 1.207 | 0.50548 | -0.056 | 2.388

## 8. Re 50k Mach 0.50 (2)
BIGFOIL.COM POLAR EXPORT
NACA67-318 a=0.0
NACA67-318 a=0.0 |  |  |  | Cl Max: | 0.9438 | at alpha= | 9 | deg
XFOIL ncrit=9 |  |  |  | L/D Max: | 15.2941 | at alpha= | 9 | deg
Re: | 50000 |  |  | Cd Min: | 0.16199 | at alpha= | 14 | deg
Mach: | 0.5 |  |  | Cl=0 at alpha= | 0.56763 | deg
|  |  |  | @ Cl=0.1, Cd= | 0.072539
|  |  |  | @ Cl=0.4, Cd= | 0.078903
|  |  |  | @ Cl=0.6, Cd= | 0.16199
alpha (deg) | Cl | Cd | Cm | Cl/Cd
-10 | -0.4559 | 0.14802 | -0.0108 | -3.08
-9.5 | -0.4392 | 0.14059 | -0.0095 | -3.124
-9 | -0.5528 | 0.1176 | -0.0305 | -4.7007
-8.5 | -0.598 | 0.10551 | -0.0339 | -5.6677
-8 | -0.7024 | 0.09434 | -0.0317 | -7.4454
-7.5 | -0.7312 | 0.0869 | -0.0257 | -8.4143
-7 | -0.7892 | 0.08078 | -0.0151 | -9.7697
-6.5 | -0.8461 | 0.07528 | -0.0021 | -11.2394
-6 | -0.8858 | 0.06959 | 0.01 | -12.7288
-5.5 | -0.9063 | 0.06414 | 0.0209 | -14.13
-5 | -0.9091 | 0.05898 | 0.0303 | -15.4137
-4.5 | -0.8935 | 0.05423 | 0.038 | -16.4761
-4 | -0.8567 | 0.05021 | 0.0431 | -17.0623
-3 | -0.1572 | 0.06259 | -0.0294 | -2.5116
-2.5 | -0.1354 | 0.06226 | -0.0252 | -2.1748
-2 | -0.1131 | 0.06217 | -0.021 | -1.8192
-1.5 | -0.0906 | 0.06229 | -0.0168 | -1.4545
-1 | -0.0683 | 0.0626 | -0.0127 | -1.0911
-0.5 | -0.046 | 0.06311 | -0.0086 | -0.72889
0 | -0.0242 | 0.06382 | -0.0046 | -0.37919
0.5 | -0.0028 | 0.06471 | -0.0007 | -0.04327
1 | 0.0179 | 0.0658 | 0.0031 | 0.27204
1.5 | 0.0379 | 0.06709 | 0.0067 | 0.56491
2 | 0.0572 | 0.06859 | 0.0103 | 0.83394
2.5 | 0.0755 | 0.07031 | 0.0137 | 1.0738
3 | 0.0931 | 0.07225 | 0.0169 | 1.2886
3.5 | 0.1671 | 0.07535 | 0.007 | 2.2177
4 | 0.3267 | 0.07744 | -0.0128 | 4.2188
4.5 | 0.3847 | 0.07862 | -0.0141 | 4.8932
5 | 0.4409 | 0.07966 | -0.0147 | 5.5348
5.5 | 0.4775 | 0.0806 | -0.0124 | 5.9243
6 | 0.5266 | 0.08131 | -0.011 | 6.4764
6.5 | 0.5892 | 0.08114 | -0.0099 | 7.2615
7 | 0.6199 | 0.08187 | -0.0053 | 7.5718
7.5 | 0.6638 | 0.08156 | -0.0005 | 8.1388
8 | 0.7601 | 0.07533 | 0.0057 | 10.0903
8.5 | 0.8998 | 0.06189 | 0.0172 | 14.5387
9 | 0.9438 | 0.06171 | 0.0257 | 15.2941
9.5 | 0.9289 | 0.06703 | 0.0335 | 13.858
10 | 0.8875 | 0.07469 | 0.0403 | 11.8824
10.5 | 0.8071 | 0.08705 | 0.0435 | 9.2717
11 | 0.7589 | 0.09816 | 0.0448 | 7.7313
11.5 | 0.6821 | 0.11523 | 0.0404 | 5.9195
12 | 0.6718 | 0.12291 | 0.042 | 5.4658
12.5 | 0.6275 | 0.13564 | 0.0391 | 4.6262
13 | 0.603 | 0.14549 | 0.038 | 4.1446
13.5 | 0.5859 | 0.15409 | 0.0375 | 3.8023
14 | 0.5736 | 0.16199 | 0.0374 | 3.541

## 9. Re 100k Mach 0.00 (1)
BIGFOIL.COM POLAR EXPORT
NACA67-318 a=0.0
NACA67-318 a=0.0 |  |  |  | Cl Max: | 1.377 | at alpha= | 11.5 | deg
JavaFoil+Calcfoil stall+Eppler ext transition |  |  |  | L/D Max: | 48.528 | at alpha= | 6.5 | deg
Re: | 100000 |  |  | Cd Min: | 0.01551 | at alpha= | -1 | deg
Mach: | 0 |  |  | Cl=0 at alpha= | -1.525 | deg
|  |  |  | @ Cl=0.1, Cd= | 0.01551
|  |  |  | @ Cl=0.4, Cd= | 0.016056
|  |  |  | @ Cl=0.6, Cd= | 0.016845
alpha (deg) | Cl | Cd | Cm | Cl/Cd
-20 | -0.851 | 0.23871 | 0.008 | -3.563
-19.5 | -0.873 | 0.23429 | 0.012 | -3.725
-19 | -0.891 | 0.22413 | 0.012 | -3.976
-18.5 | -0.904 | 0.20143 | 0.007 | -4.486
-18 | -0.919 | 0.18941 | 0.007 | -4.849
-17.5 | -0.936 | 0.18871 | 0.01 | -4.961
-17 | -0.947 | 0.18009 | 0.01 | -5.26
-16.5 | -0.956 | 0.16955 | 0.009 | -5.64
-16 | -0.963 | 0.15507 | 0.009 | -6.208
-15.5 | -0.966 | 0.1486 | 0.008 | -6.504
-15 | -0.967 | 0.13953 | 0.008 | -6.932
-14.5 | -0.965 | 0.12995 | 0.007 | -7.425
-14 | -0.959 | 0.11946 | 0.007 | -8.028
-13.5 | -0.95 | 0.11316 | 0.006 | -8.394
-13 | -0.932 | 0.1101 | 0.004 | -8.469
-12.5 | -0.912 | 0.10372 | 0.004 | -8.791
-12 | -0.888 | 0.0967 | 0.003 | -9.182
-11.5 | -0.862 | 0.09051 | 0.003 | -9.519
-11 | -0.833 | 0.08479 | 0.002 | -9.826
-10.5 | -0.802 | 0.0799 | 0.002 | -10.038
-10 | -0.769 | 0.0744 | 0.001 | -10.338
-9.5 | -0.734 | 0.07027 | 0.001 | -10.449
-9 | -0.697 | 0.06534 | 0 | -10.671
-8.5 | -0.658 | 0.06176 | -0.001 | -10.661
-8 | -0.618 | 0.05774 | -0.001 | -10.704
-7.5 | -0.576 | 0.05421 | -0.002 | -10.624
-7 | -0.532 | 0.05114 | -0.003 | -10.412
-6.5 | -0.487 | 0.0481 | -0.003 | -10.129
-6 | -0.441 | 0.0456 | -0.004 | -9.675
-5.5 | -0.394 | 0.04333 | -0.005 | -9.095
-5 | -0.347 | 0.04105 | -0.006 | -8.445
-4.5 | -0.36 | 0.01916 | -0.012 | -18.793
-4 | -0.301 | 0.0188 | -0.013 | -15.995
-3.5 | -0.241 | 0.01841 | -0.015 | -13.075
-3 | -0.18 | 0.01806 | -0.016 | -9.974
-2.5 | -0.116 | 0.01571 | -0.017 | -7.403
-2 | -0.057 | 0.01558 | -0.019 | -3.634
-1.5 | 0.003 | 0.01553 | -0.02 | 0.208
-1 | 0.063 | 0.01551 | -0.021 | 4.085
-0.5 | 0.123 | 0.01551 | -0.023 | 7.961
0 | 0.183 | 0.01565 | -0.024 | 11.708
0.5 | 0.243 | 0.01571 | -0.025 | 15.48
1 | 0.303 | 0.01581 | -0.027 | 19.174
1.5 | 0.362 | 0.01594 | -0.028 | 22.687
2 | 0.421 | 0.01612 | -0.029 | 26.129
2.5 | 0.48 | 0.01631 | -0.031 | 29.454
3 | 0.54 | 0.01657 | -0.032 | 32.58
3.5 | 0.599 | 0.01684 | -0.034 | 35.552
4 | 0.657 | 0.01715 | -0.035 | 38.31
4.5 | 0.715 | 0.01751 | -0.036 | 40.831
5 | 0.773 | 0.01786 | -0.038 | 43.251
5.5 | 0.83 | 0.01828 | -0.039 | 45.4
6 | 0.891 | 0.01874 | -0.041 | 47.573
6.5 | 0.954 | 0.01966 | -0.042 | 48.528
7 | 1.011 | 0.02559 | -0.044 | 39.494
7.5 | 1.062 | 0.02664 | -0.045 | 39.88
8 | 1.112 | 0.02766 | -0.047 | 40.214
8.5 | 1.16 | 0.02877 | -0.048 | 40.305
9 | 1.205 | 0.02997 | -0.049 | 40.204
9.5 | 1.247 | 0.03106 | -0.051 | 40.146
10 | 1.286 | 0.03296 | -0.052 | 39.026
10.5 | 1.323 | 0.03439 | -0.053 | 38.463
11 | 1.355 | 0.03618 | -0.055 | 37.448
11.5 | 1.377 | 0.03863 | -0.056 | 35.634
12 | 1.189 | 0.08904 | -0.031 | 13.358
12.5 | 1.202 | 0.09571 | -0.029 | 12.564
13 | 1.214 | 0.10244 | -0.028 | 11.85
13.5 | 1.223 | 0.10994 | -0.028 | 11.125
14 | 1.227 | 0.11578 | -0.024 | 10.595
14.5 | 1.231 | 0.124 | -0.028 | 9.931
15 | 1.228 | 0.13125 | -0.024 | 9.354
15.5 | 1.223 | 0.1416 | -0.024 | 8.638
16 | 1.215 | 0.15004 | -0.025 | 8.101
16.5 | 1.205 | 0.15785 | -0.025 | 7.632

## 10. Re 100k Mach 0.00 (2)
BIGFOIL.COM POLAR EXPORT
NACA67-318 a=0.0
NACA67-318 a=0.0 |  |  |  | Cl Max: | 1.1446 | at alpha= | 13.5 | deg
XFOIL ncrit=9 |  |  |  | L/D Max: | 35.0371 | at alpha= | 8 | deg
Re: | 100000 |  |  | Cd Min: | 0.18819 | at alpha= | 18.5 | deg
Mach: | 0 |  |  | Cl=0 at alpha= | 0.085027 | deg
|  |  |  | @ Cl=0.1, Cd= | 0.05471
|  |  |  | @ Cl=0.4, Cd= | 0.053423
|  |  |  | @ Cl=0.6, Cd= | 0.18819
alpha (deg) | Cl | Cd | Cm | Cl/Cd
-12.5 | -0.529 | 0.141 | -0.0311 | -3.7518
-12 | -0.5468 | 0.1347 | -0.0313 | -4.0594
-11.5 | -0.5691 | 0.12642 | -0.0316 | -4.5017
-11 | -0.5773 | 0.12044 | -0.03 | -4.7933
-10.5 | -0.6318 | 0.10927 | -0.0321 | -5.782
-10 | -0.6726 | 0.10128 | -0.0302 | -6.641
-9.5 | -0.7999 | 0.09405 | -0.0196 | -8.5051
-9 | -0.9252 | 0.09211 | 0.0004 | -10.0445
-8.5 | -0.8812 | 0.08288 | -0.0001 | -10.6322
-7.5 | -0.9892 | 0.05945 | 0.0292 | -16.6392
-7 | -0.9838 | 0.05273 | 0.0386 | -18.6573
-6.5 | -0.9569 | 0.04742 | 0.0428 | -20.1792
-6 | -0.9243 | 0.04327 | 0.0465 | -21.3612
-5.5 | -0.8868 | 0.04021 | 0.0495 | -22.0542
-5 | -0.8392 | 0.03707 | 0.0499 | -22.6383
-4.5 | -0.7936 | 0.03544 | 0.051 | -22.3928
-4 | -0.743 | 0.03386 | 0.051 | -21.9433
-3.5 | -0.6988 | 0.0328 | 0.0522 | -21.3049
-3 | -0.6652 | 0.03188 | 0.0552 | -20.8657
-2.5 | -0.1138 | 0.05249 | -0.0213 | -2.168
-2 | -0.0942 | 0.0525 | -0.0177 | -1.7943
-1.5 | -0.0745 | 0.05267 | -0.0142 | -1.4145
-1 | -0.0548 | 0.05299 | -0.0107 | -1.0342
-0.5 | -0.0352 | 0.05347 | -0.0073 | -0.65831
0 | -0.0159 | 0.05411 | -0.0039 | -0.29385
0.5 | 0.0776 | 0.05437 | -0.0159 | 1.4273
1 | 0.1541 | 0.05553 | -0.0234 | 2.7751
1.5 | 0.2805 | 0.05381 | -0.0366 | 5.2128
2 | 0.3613 | 0.05386 | -0.0424 | 6.7081
2.5 | 0.3957 | 0.05345 | -0.04 | 7.4032
3 | 0.4591 | 0.05306 | -0.0423 | 8.6525
3.5 | 0.5007 | 0.05268 | -0.0408 | 9.5046
4 | 0.5521 | 0.05193 | -0.0406 | 10.6316
4.5 | 0.6144 | 0.0506 | -0.0416 | 12.1423
5 | 0.663 | 0.04918 | -0.0401 | 13.4811
5.5 | 0.721 | 0.04692 | -0.0393 | 15.3666
6 | 0.7935 | 0.04342 | -0.0397 | 18.275
6.5 | 0.8438 | 0.04056 | -0.0366 | 20.8037
7 | 0.9238 | 0.03484 | -0.0358 | 26.5155
7.5 | 0.9801 | 0.0316 | -0.0328 | 31.0158
8 | 1.0399 | 0.02968 | -0.031 | 35.0371
8.5 | 1.0365 | 0.03112 | -0.0215 | 33.3066
9 | 1.0186 | 0.03342 | -0.0106 | 30.4788
9.5 | 0.9996 | 0.03619 | -0.0003 | 27.6209
10 | 0.9906 | 0.03894 | 0.0082 | 25.4391
10.5 | 1.0004 | 0.04116 | 0.0141 | 24.3052
11 | 1.024 | 0.043 | 0.0181 | 23.814
11.5 | 1.0591 | 0.04484 | 0.0207 | 23.6195
12 | 1.0936 | 0.04704 | 0.0232 | 23.2483
12.5 | 1.1267 | 0.04967 | 0.0256 | 22.6837
13 | 1.1379 | 0.05216 | 0.0308 | 21.8156
13.5 | 1.1446 | 0.05588 | 0.0362 | 20.4832
14 | 1.1277 | 0.05929 | 0.0442 | 19.0201
14.5 | 1.1164 | 0.06278 | 0.051 | 17.7827
15 | 1.1042 | 0.06756 | 0.0571 | 16.344
15.5 | 1.0492 | 0.0716 | 0.0671 | 14.6536
16 | 0.993 | 0.07653 | 0.0756 | 12.9753
16.5 | 0.9357 | 0.08357 | 0.0808 | 11.1966
17 | 0.8721 | 0.09396 | 0.0811 | 9.2816
17.5 | 0.6783 | 0.13319 | 0.063 | 5.0927
18 | 0.551 | 0.18102 | 0.0385 | 3.0439
18.5 | 0.5567 | 0.18819 | 0.0354 | 2.9582

## 11. Re 100k Mach 0.10 (1)
BIGFOIL.COM POLAR EXPORT
NACA67-318 a=0.0
NACA67-318 a=0.0 |  |  |  | Cl Max: | 1.356 | at alpha= | 11 | deg
JavaFoil+Calcfoil stall+Eppler ext transition |  |  |  | L/D Max: | 48.321 | at alpha= | 6.5 | deg
Re: | 100000 |  |  | Cd Min: | 0.01554 | at alpha= | -1 | deg
Mach: | 0.1 |  |  | Cl=0 at alpha= | -1.525 | deg
|  |  |  | @ Cl=0.1, Cd= | 0.015546
|  |  |  | @ Cl=0.4, Cd= | 0.016115
|  |  |  | @ Cl=0.6, Cd= | 0.016881
alpha (deg) | Cl | Cd | Cm | Cl/Cd
-20 | -0.801 | 0.2466 | 0.008 | -3.246
-19.5 | -0.823 | 0.23256 | 0.008 | -3.539
-19 | -0.848 | 0.23284 | 0.012 | -3.641
-18.5 | -0.868 | 0.21972 | 0.011 | -3.95
-18 | -0.887 | 0.20435 | 0.01 | -4.339
-17.5 | -0.904 | 0.18996 | 0.01 | -4.757
-17 | -0.919 | 0.18132 | 0.01 | -5.067
-16.5 | -0.931 | 0.17356 | 0.009 | -5.367
-16 | -0.941 | 0.15926 | 0.009 | -5.911
-15.5 | -0.948 | 0.14782 | 0.008 | -6.415
-15 | -0.952 | 0.1396 | 0.008 | -6.82
-14.5 | -0.952 | 0.12869 | 0.007 | -7.4
-14 | -0.949 | 0.12195 | 0.006 | -7.781
-13.5 | -0.942 | 0.11467 | 0.006 | -8.218
-13 | -0.927 | 0.11134 | 0.004 | -8.326
-12.5 | -0.908 | 0.10477 | 0.004 | -8.667
-12 | -0.885 | 0.09749 | 0.003 | -9.081
-11.5 | -0.86 | 0.09119 | 0.003 | -9.433
-11 | -0.832 | 0.08487 | 0.002 | -9.807
-10.5 | -0.802 | 0.08058 | 0.002 | -9.955
-10 | -0.77 | 0.07535 | 0.001 | -10.219
-9.5 | -0.735 | 0.07036 | 0.001 | -10.449
-9 | -0.699 | 0.0659 | 0 | -10.604
-8.5 | -0.66 | 0.06172 | -0.001 | -10.699
-8 | -0.62 | 0.05797 | -0.001 | -10.696
-7.5 | -0.578 | 0.05435 | -0.002 | -10.632
-7 | -0.534 | 0.05123 | -0.003 | -10.432
-6.5 | -0.489 | 0.04827 | -0.003 | -10.139
-6 | -0.443 | 0.04565 | -0.004 | -9.705
-5.5 | -0.396 | 0.04347 | -0.005 | -9.107
-5 | -0.348 | 0.04121 | -0.006 | -8.447
-4.5 | -0.362 | 0.01924 | -0.012 | -18.804
-4 | -0.302 | 0.01886 | -0.014 | -16.015
-3.5 | -0.242 | 0.01847 | -0.015 | -13.094
-3 | -0.181 | 0.01813 | -0.016 | -9.979
-2.5 | -0.117 | 0.01575 | -0.017 | -7.42
-2 | -0.057 | 0.01563 | -0.019 | -3.641
-1.5 | 0.003 | 0.01555 | -0.02 | 0.209
-1 | 0.064 | 0.01554 | -0.021 | 4.095
-0.5 | 0.124 | 0.01555 | -0.023 | 7.98
0 | 0.184 | 0.01569 | -0.024 | 11.737
0.5 | 0.244 | 0.01577 | -0.025 | 15.498
1 | 0.305 | 0.01585 | -0.027 | 19.217
1.5 | 0.363 | 0.01601 | -0.028 | 22.701
2 | 0.423 | 0.01618 | -0.03 | 26.165
2.5 | 0.483 | 0.01638 | -0.031 | 29.489
3 | 0.542 | 0.01662 | -0.032 | 32.632
3.5 | 0.602 | 0.01689 | -0.034 | 35.607
4 | 0.66 | 0.0172 | -0.035 | 38.372
4.5 | 0.718 | 0.01757 | -0.036 | 40.867
5 | 0.776 | 0.01795 | -0.038 | 43.25
5.5 | 0.834 | 0.01835 | -0.039 | 45.46
6 | 0.896 | 0.01883 | -0.041 | 47.568
6.5 | 0.958 | 0.01983 | -0.043 | 48.321
7 | 1.015 | 0.02576 | -0.044 | 39.406
7.5 | 1.067 | 0.02686 | -0.046 | 39.715
8 | 1.116 | 0.02785 | -0.047 | 40.088
8.5 | 1.164 | 0.029 | -0.048 | 40.131
9 | 1.209 | 0.03019 | -0.05 | 40.034
9.5 | 1.25 | 0.03139 | -0.051 | 39.826
10 | 1.289 | 0.0333 | -0.052 | 38.719
10.5 | 1.324 | 0.03482 | -0.054 | 38.03
11 | 1.356 | 0.03656 | -0.055 | 37.093
11.5 | 1.176 | 0.08192 | -0.035 | 14.361
12 | 1.187 | 0.09043 | -0.03 | 13.122
12.5 | 1.199 | 0.09663 | -0.029 | 12.409
13 | 1.206 | 0.10199 | -0.023 | 11.829
13.5 | 1.214 | 0.10928 | -0.024 | 11.111
14 | 1.218 | 0.11628 | -0.024 | 10.473
14.5 | 1.218 | 0.1241 | -0.024 | 9.811
15 | 1.213 | 0.13524 | -0.024 | 8.972
15.5 | 1.206 | 0.14476 | -0.024 | 8.327
16 | 1.194 | 0.15397 | -0.025 | 7.757

## 12. Re 100k Mach 0.10 (2)
BIGFOIL.COM POLAR EXPORT
NACA67-318 a=0.0
NACA67-318 a=0.0 |  |  |  | Cl Max: | 1.1438 | at alpha= | 13 | deg
XFOIL ncrit=9 |  |  |  | L/D Max: | 34.4847 | at alpha= | 8 | deg
Re: | 100000 |  |  | Cd Min: | 0.18174 | at alpha= | 18 | deg
Mach: | 0.1 |  |  | Cl=0 at alpha= | 0.081 | deg
|  |  |  | @ Cl=0.1, Cd= | 0.054902
|  |  |  | @ Cl=0.4, Cd= | 0.053576
|  |  |  | @ Cl=0.6, Cd= | 0.18174
alpha (deg) | Cl | Cd | Cm | Cl/Cd
-12.5 | -0.5248 | 0.14209 | -0.0308 | -3.6934
-12 | -0.5601 | 0.13509 | -0.0329 | -4.1461
-11.5 | -0.5613 | 0.12788 | -0.0311 | -4.3893
-11 | -0.5777 | 0.12135 | -0.0304 | -4.7606
-10.5 | -0.6102 | 0.11219 | -0.0305 | -5.439
-10 | -0.6783 | 0.10223 | -0.0306 | -6.635
-9.5 | -0.8128 | 0.096 | -0.0184 | -8.4667
-9 | -0.7974 | 0.08836 | -0.0156 | -9.0244
-8.5 | -0.8767 | 0.08418 | -0.0011 | -10.4146
-7.5 | -0.9929 | 0.06001 | 0.0281 | -16.5456
-7 | -0.9857 | 0.05323 | 0.0376 | -18.5178
-6.5 | -0.96 | 0.04823 | 0.0421 | -19.9046
-6 | -0.9286 | 0.04393 | 0.046 | -21.1382
-5.5 | -0.8914 | 0.04068 | 0.0492 | -21.9125
-5 | -0.8442 | 0.03745 | 0.0498 | -22.5421
-4.5 | -0.7986 | 0.03576 | 0.051 | -22.3322
-4 | -0.7469 | 0.03412 | 0.0509 | -21.8904
-3.5 | -0.7016 | 0.03307 | 0.052 | -21.2156
-3 | -0.6662 | 0.03214 | 0.0547 | -20.7281
-2.5 | -0.1145 | 0.05272 | -0.0214 | -2.1719
-2 | -0.0949 | 0.05272 | -0.0178 | -1.8001
-1.5 | -0.0751 | 0.0529 | -0.0143 | -1.4197
-1 | -0.0553 | 0.05322 | -0.0108 | -1.0391
-0.5 | -0.0356 | 0.05371 | -0.0073 | -0.66282
0 | -0.0162 | 0.05435 | -0.0039 | -0.29807
0.5 | 0.0838 | 0.05483 | -0.0171 | 1.5284
1 | 0.1531 | 0.05514 | -0.0231 | 2.7766
1.5 | 0.2889 | 0.05396 | -0.0379 | 5.354
2 | 0.3431 | 0.05375 | -0.039 | 6.3833
2.5 | 0.4021 | 0.05357 | -0.0408 | 7.5061
3 | 0.4677 | 0.05316 | -0.0434 | 8.798
3.5 | 0.5004 | 0.05283 | -0.0404 | 9.4719
4 | 0.5586 | 0.05195 | -0.0411 | 10.7526
4.5 | 0.6233 | 0.05052 | -0.0424 | 12.3377
5 | 0.662 | 0.04936 | -0.0394 | 13.4117
5.5 | 0.7295 | 0.04671 | -0.0397 | 15.6176
6 | 0.8045 | 0.04302 | -0.0403 | 18.7006
6.5 | 0.848 | 0.04044 | -0.0362 | 20.9693
7 | 0.9133 | 0.03567 | -0.0335 | 25.6041
7.5 | 0.9894 | 0.03135 | -0.0327 | 31.5598
8 | 1.0373 | 0.03008 | -0.0293 | 34.4847
8.5 | 1.0325 | 0.03163 | -0.0196 | 32.6431
9 | 1.0138 | 0.03402 | -0.0087 | 29.8001
9.5 | 0.9957 | 0.03683 | 0.0014 | 27.035
10 | 0.9887 | 0.03956 | 0.0096 | 24.9924
10.5 | 1.0011 | 0.04171 | 0.0153 | 24.0014
11 | 1.0293 | 0.04357 | 0.0188 | 23.6241
12 | 1.0955 | 0.04777 | 0.0245 | 22.9328
12.5 | 1.1246 | 0.05058 | 0.0275 | 22.2341
13 | 1.1438 | 0.05331 | 0.0315 | 21.4556
13.5 | 1.1352 | 0.05713 | 0.0388 | 19.8705
14 | 1.1139 | 0.06078 | 0.0471 | 18.3268
14.5 | 1.0961 | 0.06458 | 0.0543 | 16.9727
15 | 1.0888 | 0.06943 | 0.0597 | 15.682
15.5 | 1.0322 | 0.07375 | 0.0692 | 13.9959
16 | 0.9753 | 0.07899 | 0.0771 | 12.3471
16.5 | 0.9181 | 0.08637 | 0.0817 | 10.6298
17 | 0.855 | 0.09714 | 0.0813 | 8.8017
17.5 | 0.559 | 0.17605 | 0.0428 | 3.1752
18 | 0.5501 | 0.18174 | 0.0387 | 3.0269

## 13. Re 100k Mach 0.25 (1)
BIGFOIL.COM POLAR EXPORT
NACA67-318 a=0.0
NACA67-318 a=0.0 |  |  |  | Cl Max: | 1.33 | at alpha= | 10.5 | deg
JavaFoil+Calcfoil stall+Eppler ext transition |  |  |  | L/D Max: | 47.312 | at alpha= | 6 | deg
Re: | 100000 |  |  | Cd Min: | 0.01582 | at alpha= | -1 | deg
Mach: | 0.25 |  |  | Cl=0 at alpha= | -1.5246 | deg
|  |  |  | @ Cl=0.1, Cd= | 0.01582
|  |  |  | @ Cl=0.4, Cd= | 0.016358
|  |  |  | @ Cl=0.6, Cd= | 0.01715
alpha (deg) | Cl | Cd | Cm | Cl/Cd
-18 | -0.561 | 0.26263 | 0.007 | -2.135
-17.5 | -0.614 | 0.23931 | 0.007 | -2.566
-17 | -0.663 | 0.22412 | 0.006 | -2.96
-16.5 | -0.709 | 0.19295 | 0.006 | -3.673
-16 | -0.749 | 0.17867 | 0.005 | -4.195
-15.5 | -0.785 | 0.16378 | 0.005 | -4.794
-15 | -0.815 | 0.15487 | 0.005 | -5.264
-14.5 | -0.844 | 0.14837 | 0.007 | -5.687
-14 | -0.863 | 0.13594 | 0.006 | -6.346
-13.5 | -0.875 | 0.12664 | 0.006 | -6.912
-13 | -0.882 | 0.11626 | 0.005 | -7.584
-12.5 | -0.875 | 0.10955 | 0.005 | -7.989
-12 | -0.859 | 0.10494 | 0.003 | -8.186
-11.5 | -0.842 | 0.09747 | 0.003 | -8.643
-11 | -0.822 | 0.09113 | 0.002 | -9.018
-10.5 | -0.798 | 0.0852 | 0.002 | -9.361
-10 | -0.77 | 0.07824 | 0.001 | -9.837
-9.5 | -0.739 | 0.07338 | 0.001 | -10.07
-9 | -0.705 | 0.06825 | 0 | -10.33
-8.5 | -0.669 | 0.06359 | -0.001 | -10.515
-8 | -0.63 | 0.05926 | -0.001 | -10.627
-7.5 | -0.588 | 0.05583 | -0.002 | -10.54
-7 | -0.545 | 0.05233 | -0.003 | -10.423
-6.5 | -0.5 | 0.049 | -0.004 | -10.208
-6 | -0.454 | 0.04642 | -0.004 | -9.772
-5.5 | -0.405 | 0.04397 | -0.005 | -9.221
-5 | -0.357 | 0.04181 | -0.006 | -8.53
-4.5 | -0.371 | 0.01965 | -0.012 | -18.877
-4 | -0.31 | 0.01926 | -0.014 | -16.086
-3.5 | -0.248 | 0.01886 | -0.015 | -13.159
-3 | -0.186 | 0.01848 | -0.017 | -10.05
-2.5 | -0.123 | 0.01814 | -0.018 | -6.779
-2 | -0.058 | 0.01589 | -0.019 | -3.677
-1.5 | 0.003 | 0.01584 | -0.02 | 0.21
-1 | 0.065 | 0.01582 | -0.022 | 4.134
-0.5 | 0.127 | 0.01582 | -0.023 | 8.059
0 | 0.189 | 0.01594 | -0.025 | 11.869
0.5 | 0.251 | 0.01603 | -0.026 | 15.656
1 | 0.313 | 0.01613 | -0.028 | 19.401
1.5 | 0.373 | 0.01628 | -0.029 | 22.932
2 | 0.435 | 0.01646 | -0.03 | 26.407
2.5 | 0.496 | 0.01668 | -0.032 | 29.733
3 | 0.557 | 0.01696 | -0.033 | 32.842
3.5 | 0.618 | 0.01723 | -0.035 | 35.864
4 | 0.678 | 0.01756 | -0.036 | 38.593
4.5 | 0.737 | 0.01796 | -0.037 | 41.042
5 | 0.797 | 0.01837 | -0.039 | 43.383
5.5 | 0.859 | 0.01884 | -0.04 | 45.592
6 | 0.92 | 0.01944 | -0.042 | 47.312
6.5 | 0.984 | 0.02117 | -0.044 | 46.485
7 | 1.039 | 0.02684 | -0.045 | 38.712
7.5 | 1.091 | 0.028 | -0.047 | 38.946
8 | 1.14 | 0.02916 | -0.048 | 39.089
8.5 | 1.186 | 0.03047 | -0.05 | 38.924
9 | 1.228 | 0.03169 | -0.051 | 38.768
9.5 | 1.063 | 0.06707 | -0.028 | 15.856
10 | 1.301 | 0.03537 | -0.054 | 36.795
10.5 | 1.33 | 0.03707 | -0.055 | 35.864
11 | 1.156 | 0.07906 | -0.036 | 14.625
11.5 | 1.158 | 0.08928 | -0.029 | 12.969
12 | 1.168 | 0.09577 | -0.028 | 12.201
12.5 | 1.168 | 0.10281 | -0.023 | 11.361
13 | 1.165 | 0.10923 | -0.023 | 10.666
13.5 | 1.156 | 0.11803 | -0.023 | 9.79
14 | 1.139 | 0.12737 | -0.023 | 8.946
14.5 | 1.117 | 0.13953 | -0.024 | 8.003
15 | 1.087 | 0.14843 | -0.024 | 7.326
15.5 | 1.052 | 0.16678 | -0.024 | 6.306

## 14. Re 100k Mach 0.25 (2)
BIGFOIL.COM POLAR EXPORT
NACA67-318 a=0.0
NACA67-318 a=0.0 |  |  |  | Cl Max: | 1.1165 | at alpha= | 13 | deg
XFOIL ncrit=9 |  |  |  | L/D Max: | 32.2342 | at alpha= | 7.5 | deg
Re: | 100000 |  |  | Cd Min: | 0.18563 | at alpha= | 18 | deg
Mach: | 0.25 |  |  | Cl=0 at alpha= | -0.1361 | deg
|  |  |  | @ Cl=0.1, Cd= | 0.056149
|  |  |  | @ Cl=0.4, Cd= | 0.054439
|  |  |  | @ Cl=0.6, Cd= | 0.18563
alpha (deg) | Cl | Cd | Cm | Cl/Cd
-12.5 | -0.5077 | 0.14738 | -0.0299 | -3.4448
-12 | -0.5976 | 0.13934 | -0.0376 | -4.2888
-11.5 | -0.5317 | 0.13432 | -0.0294 | -3.9585
-11 | -0.6538 | 0.1232 | -0.0376 | -5.3068
-10.5 | -0.5627 | 0.12059 | -0.0279 | -4.6662
-10 | -0.6249 | 0.10988 | -0.0303 | -5.6871
-9.5 | -0.6597 | 0.10246 | -0.0281 | -6.4386
-9 | -0.6929 | 0.09483 | -0.0239 | -7.3068
-7.5 | -0.9785 | 0.06474 | 0.02 | -15.1143
-7 | -0.9699 | 0.05783 | 0.0268 | -16.7716
-6.5 | -0.9742 | 0.05271 | 0.0382 | -18.4823
-6 | -0.9484 | 0.04772 | 0.0431 | -19.8743
-5.5 | -0.915 | 0.04356 | 0.0472 | -21.0055
-5 | -0.8719 | 0.03983 | 0.0494 | -21.8905
-4.5 | -0.8256 | 0.03759 | 0.0507 | -21.9633
-4 | -0.7759 | 0.03602 | 0.052 | -21.5408
-3.5 | -0.7202 | 0.03448 | 0.0514 | -20.8875
-3 | -0.6742 | 0.0335 | 0.0526 | -20.1254
-2.5 | -0.1184 | 0.05398 | -0.022 | -2.1934
-2 | -0.0983 | 0.05398 | -0.0184 | -1.821
-1.5 | -0.078 | 0.05416 | -0.0148 | -1.4402
-1 | -0.0578 | 0.0545 | -0.0112 | -1.0606
-0.5 | -0.0377 | 0.055 | -0.0076 | -0.68545
0 | 0.0141 | 0.05517 | -0.0109 | 0.25557
0.5 | 0.1106 | 0.05627 | -0.0226 | 1.9655
1 | 0.2498 | 0.05492 | -0.0387 | 4.5484
1.5 | 0.3072 | 0.05459 | -0.0402 | 5.6274
2 | 0.3785 | 0.05461 | -0.044 | 6.931
2.5 | 0.4111 | 0.05435 | -0.0411 | 7.5639
3 | 0.4721 | 0.05392 | -0.0425 | 8.7556
3.5 | 0.5202 | 0.05344 | -0.0417 | 9.7343
4 | 0.5687 | 0.05263 | -0.0405 | 10.8056
4.5 | 0.6349 | 0.05104 | -0.0415 | 12.4393
5.5 | 0.7482 | 0.04674 | -0.0386 | 16.0077
6.5 | 0.8748 | 0.03952 | -0.0341 | 22.1356
7 | 0.9395 | 0.03501 | -0.0305 | 26.8352
7.5 | 1.0157 | 0.03151 | -0.0293 | 32.2342
8 | 1.0256 | 0.03231 | -0.0207 | 31.7425
8.5 | 1.0106 | 0.03452 | -0.0098 | 29.2758
9 | 0.9914 | 0.03733 | 0.0008 | 26.5577
9.5 | 0.9811 | 0.0402 | 0.0097 | 24.4055
10 | 0.9874 | 0.04267 | 0.0164 | 23.1404
10.5 | 1.0126 | 0.04473 | 0.0209 | 22.6381
11 | 1.0481 | 0.04686 | 0.024 | 22.3666
11.5 | 1.0827 | 0.04946 | 0.0271 | 21.8904
12 | 1.1122 | 0.05258 | 0.0303 | 21.1525
12.5 | 1.1012 | 0.05607 | 0.0382 | 19.6397
13 | 1.1165 | 0.06012 | 0.0423 | 18.5712
13.5 | 1.0749 | 0.06455 | 0.0519 | 16.6522
14 | 1.0293 | 0.06967 | 0.0603 | 14.7739
14.5 | 0.9791 | 0.07575 | 0.0674 | 12.9254
15 | 0.9183 | 0.08304 | 0.073 | 11.0585
15.5 | 0.8512 | 0.09186 | 0.0764 | 9.2663
16 | 0.7797 | 0.10296 | 0.0768 | 7.5728
16.5 | 0.7113 | 0.11765 | 0.0727 | 6.0459
17 | 0.6019 | 0.15237 | 0.0564 | 3.9503
17.5 | 0.5491 | 0.18025 | 0.0431 | 3.0463
18 | 0.5459 | 0.18563 | 0.0396 | 2.9408

## 15. Re 100k Mach 0.50 (1)
BIGFOIL.COM POLAR EXPORT
NACA67-318 a=0.0
NACA67-318 a=0.0 |  |  |  | Cl Max: | 1.226 | at alpha= | 8.5 | deg
JavaFoil+Calcfoil stall+Eppler ext transition |  |  |  | L/D Max: | 43.783 | at alpha= | 5.5 | deg
Re: | 100000 |  |  | Cd Min: | 0.01699 | at alpha= | -1 | deg
Mach: | 0.5 |  |  | Cl=0 at alpha= | -1.529 | deg
|  |  |  | @ Cl=0.1, Cd= | 0.017002
|  |  |  | @ Cl=0.4, Cd= | 0.017572
|  |  |  | @ Cl=0.6, Cd= | 0.018391
alpha (deg) | Cl | Cd | Cm | Cl/Cd
-20 | -1.04 | 0.34416 | 0.018 | -3.021
-19.5 | -1.012 | 0.34182 | 0.017 | -2.962
-19 | -0.985 | 0.33406 | 0.016 | -2.949
-18.5 | -0.958 | 0.33349 | 0.015 | -2.872
-18 | -0.931 | 0.32916 | 0.015 | -2.827
-17.5 | -0.901 | 0.31201 | 0.013 | -2.887
-17 | -0.873 | 0.30558 | 0.012 | -2.857
-16.5 | -0.845 | 0.29103 | 0.012 | -2.905
-16 | -0.818 | 0.28437 | 0.011 | -2.876
-15.5 | -0.79 | 0.26733 | 0.01 | -2.956
-15 | -0.763 | 0.26275 | 0.009 | -2.902
-14.5 | -0.733 | 0.25482 | 0.008 | -2.876
-14 | -0.705 | 0.25349 | 0.007 | -2.781
-13.5 | -0.677 | 0.23707 | 0.007 | -2.856
-13 | -0.649 | 0.23261 | 0.006 | -2.791
-12.5 | -0.621 | 0.23196 | 0.005 | -2.679
-12 | -0.593 | 0.22794 | 0.004 | -2.604
-11.5 | -0.564 | 0.21103 | 0.003 | -2.673
-11 | -0.536 | 0.21222 | 0.003 | -2.526
-10.5 | -0.508 | 0.19248 | 0.002 | -2.64
-10 | -0.48 | 0.18478 | 0.001 | -2.596
-9.5 | -0.45 | 0.09909 | 0 | -4.544
-9 | -0.423 | 0.14701 | 0 | -2.878
-8.5 | -0.553 | 0.09201 | -0.001 | -6.005
-8 | -0.604 | 0.07345 | -0.001 | -8.217
-7.5 | -0.597 | 0.06446 | -0.002 | -9.262
-7 | -0.571 | 0.05885 | -0.003 | -9.71
-6.5 | -0.536 | 0.05394 | -0.004 | -9.932
-6 | -0.493 | 0.04957 | -0.005 | -9.939
-5.5 | -0.445 | 0.04671 | -0.005 | -9.518
-5 | -0.393 | 0.04384 | -0.006 | -8.971
-4.5 | -0.34 | 0.04147 | -0.007 | -8.197
-4 | -0.285 | 0.03928 | -0.008 | -7.26
-3.5 | -0.276 | 0.02062 | -0.017 | -13.366
-3 | -0.207 | 0.02014 | -0.019 | -10.256
-2.5 | -0.137 | 0.0197 | -0.02 | -6.945
-2 | -0.065 | 0.01712 | -0.021 | -3.808
-1.5 | 0.004 | 0.01704 | -0.023 | 0.218
-1 | 0.073 | 0.01699 | -0.024 | 4.297
-0.5 | 0.142 | 0.01702 | -0.026 | 8.362
0 | 0.211 | 0.01716 | -0.028 | 12.316
0.5 | 0.28 | 0.01728 | -0.029 | 16.229
1 | 0.35 | 0.01743 | -0.031 | 20.055
1.5 | 0.417 | 0.01762 | -0.032 | 23.635
2 | 0.485 | 0.01788 | -0.034 | 27.129
2.5 | 0.553 | 0.01817 | -0.035 | 30.451
3 | 0.621 | 0.01849 | -0.037 | 33.584
3.5 | 0.689 | 0.01895 | -0.039 | 36.33
4 | 0.755 | 0.01934 | -0.04 | 39.039
4.5 | 0.821 | 0.0199 | -0.042 | 41.279
5 | 0.889 | 0.0206 | -0.044 | 43.182
5.5 | 0.959 | 0.02189 | -0.045 | 43.783
6 | 1.023 | 0.02417 | -0.047 | 42.313
6.5 | 1.082 | 0.03063 | -0.049 | 35.316
7 | 1.133 | 0.03223 | -0.05 | 35.171
7.5 | 1.177 | 0.03393 | -0.052 | 34.683
8 | 1.016 | 0.06168 | -0.028 | 16.468
8.5 | 1.226 | 0.03914 | -0.055 | 31.333
9 | 1.023 | 0.0747 | -0.029 | 13.695
9.5 | 0.958 | 0.08447 | -0.021 | 11.347
10 | 0.648 | 0.14221 | -0.021 | 4.554
10.5 | 0.675 | 0.15278 | -0.021 | 4.419
11 | 0.703 | 0.18877 | -0.025 | 3.726
11.5 | 0.732 | 0.19852 | -0.029 | 3.688
12 | 0.76 | 0.21095 | -0.03 | 3.601
12.5 | 0.787 | 0.22174 | -0.031 | 3.55
13 | 0.816 | 0.23376 | -0.034 | 3.491
13.5 | 0.843 | 0.25574 | -0.035 | 3.298

## 16. Re 100k Mach 0.50 (2)
BIGFOIL.COM POLAR EXPORT
NACA67-318 a=0.0
NACA67-318 a=0.0 |  |  |  | Cl Max: | 1.0054 | at alpha= | 10.5 | deg
XFOIL ncrit=9 |  |  |  | L/D Max: | 25.6561 | at alpha= | 7 | deg
Re: | 100000 |  |  | Cd Min: | 0.16874 | at alpha= | 15.5 | deg
Mach: | 0.5 |  |  | Cl=0 at alpha= | -0.70823 | deg
|  |  |  | @ Cl=0.1, Cd= | 0.059427
|  |  |  | @ Cl=0.4, Cd= | 0.058221
|  |  |  | @ Cl=0.6, Cd= | 0.05622
alpha (deg) | Cl | Cd | Cm | Cl/Cd
-10.5 | -0.5249 | 0.13972 | -0.0287 | -3.7568
-9.5 | -0.5209 | 0.12738 | -0.0239 | -4.0893
-8.5 | -0.6421 | 0.09388 | -0.0394 | -6.8396
-8 | -0.7387 | 0.0835 | -0.0337 | -8.8467
-7.5 | -0.7779 | 0.07709 | -0.0253 | -10.0908
-7 | -0.8315 | 0.07187 | -0.013 | -11.5695
-6.5 | -0.8824 | 0.06706 | 0.0012 | -13.1584
-6 | -0.9169 | 0.06167 | 0.0142 | -14.8678
-5.5 | -0.9352 | 0.05632 | 0.026 | -16.6051
-5 | -0.9326 | 0.05139 | 0.0357 | -18.1475
-4.5 | -0.9122 | 0.0473 | 0.0431 | -19.2854
-4 | -0.8748 | 0.04373 | 0.0482 | -20.0046
-3.5 | -0.8198 | 0.04103 | 0.0509 | -19.9805
-3 | -0.7397 | 0.03893 | 0.0483 | -19.0008
-2.5 | -0.6445 | 0.03818 | 0.043 | -16.8806
-2 | -0.1137 | 0.05959 | -0.021 | -1.908
-1.5 | -0.0916 | 0.05977 | -0.0169 | -1.5325
-1 | -0.0695 | 0.06015 | -0.0129 | -1.1554
-0.5 | 0.0496 | 0.05975 | -0.0285 | 0.83013
0 | 0.2119 | 0.05871 | -0.048 | 3.6093
0.5 | 0.2554 | 0.05829 | -0.0465 | 4.3815
1 | 0.3082 | 0.05834 | -0.0465 | 5.2828
1.5 | 0.3558 | 0.05831 | -0.0454 | 6.1019
2 | 0.42 | 0.05818 | -0.0467 | 7.219
2.5 | 0.4536 | 0.05806 | -0.0429 | 7.8126
3 | 0.5205 | 0.05734 | -0.0437 | 9.0774
3.5 | 0.5576 | 0.05694 | -0.0398 | 9.7928
4 | 0.6059 | 0.05612 | -0.0371 | 10.7965
4.5 | 0.6746 | 0.05412 | -0.036 | 12.4649
5 | 0.7237 | 0.05256 | -0.0318 | 13.769
5.5 | 0.7839 | 0.04994 | -0.0278 | 15.6968
6 | 0.8572 | 0.0459 | -0.0237 | 18.6754
6.5 | 0.96 | 0.03968 | -0.0206 | 24.1935
7 | 0.9952 | 0.03879 | -0.0121 | 25.6561
7.5 | 0.9919 | 0.04061 | -0.001 | 24.425
8 | 0.9764 | 0.04365 | 0.0099 | 22.3688
8.5 | 0.9664 | 0.04697 | 0.0195 | 20.5748
9 | 0.9714 | 0.05007 | 0.0272 | 19.4008
9.5 | 0.9878 | 0.0531 | 0.0337 | 18.6026
10 | 1.0031 | 0.05678 | 0.0398 | 17.6664
10.5 | 1.0054 | 0.06117 | 0.0461 | 16.4362
11 | 0.9729 | 0.06767 | 0.053 | 14.3771
11.5 | 0.9337 | 0.07504 | 0.0583 | 12.4427
12 | 0.903 | 0.08224 | 0.0621 | 10.9801
12.5 | 0.8504 | 0.09239 | 0.0633 | 9.2045
13 | 0.7834 | 0.10587 | 0.0605 | 7.3996
13.5 | 0.7194 | 0.12171 | 0.0547 | 5.9108
14 | 0.6722 | 0.13725 | 0.0491 | 4.8976
14.5 | 0.6411 | 0.14987 | 0.0456 | 4.2777
15 | 0.6171 | 0.16056 | 0.0432 | 3.8434
15.5 | 0.6052 | 0.16874 | 0.0429 | 3.5866

## 17. Re 250k Mach 0.00 (1)
BIGFOIL.COM POLAR EXPORT
NACA67-318 a=0.0
NACA67-318 a=0.0 |  |  |  | Cl Max: | 1.446 | at alpha= | 13 | deg
JavaFoil+Calcfoil stall+Eppler ext transition |  |  |  | L/D Max: | 71.698 | at alpha= | 6 | deg
Re: | 250000 |  |  | Cd Min: | 0.01027 | at alpha= | -0.5 | deg
Mach: | 0 |  |  | Cl=0 at alpha= | -1.525 | deg
|  |  |  | @ Cl=0.1, Cd= | 0.010282
|  |  |  | @ Cl=0.4, Cd= | 0.010784
|  |  |  | @ Cl=0.6, Cd= | 0.011337
alpha (deg) | Cl | Cd | Cm | Cl/Cd
-20 | -0.855 | 0.21322 | 0.013 | -4.012
-19.5 | -0.875 | 0.20814 | 0.013 | -4.202
-19 | -0.893 | 0.19543 | 0.013 | -4.568
-18.5 | -0.909 | 0.18162 | 0.012 | -5.005
-18 | -0.924 | 0.17529 | 0.011 | -5.273
-17.5 | -0.938 | 0.16524 | 0.011 | -5.676
-17 | -0.949 | 0.15641 | 0.01 | -6.068
-16.5 | -0.958 | 0.14688 | 0.01 | -6.523
-16 | -0.964 | 0.13692 | 0.009 | -7.044
-15.5 | -0.968 | 0.12923 | 0.009 | -7.492
-15 | -0.969 | 0.12387 | 0.008 | -7.822
-14.5 | -0.966 | 0.11606 | 0.008 | -8.327
-14 | -0.961 | 0.10771 | 0.007 | -8.918
-13.5 | -0.952 | 0.1013 | 0.006 | -9.397
-13 | -0.934 | 0.09665 | 0.005 | -9.661
-12.5 | -0.913 | 0.09157 | 0.004 | -9.968
-12 | -0.889 | 0.08643 | 0.004 | -10.29
-11.5 | -0.863 | 0.08068 | 0.003 | -10.7
-11 | -0.836 | 0.07513 | 0.003 | -11.122
-10.5 | -0.804 | 0.07103 | 0.002 | -11.325
-10 | -0.772 | 0.06642 | 0.001 | -11.62
-9.5 | -0.737 | 0.06232 | 0.001 | -11.822
-9 | -0.7 | 0.05815 | 0 | -12.042
-8.5 | -0.662 | 0.05449 | -0.001 | -12.149
-8 | -0.748 | 0.01857 | -0.003 | -40.26
-7.5 | -0.697 | 0.01813 | -0.004 | -38.455
-7 | -0.644 | 0.01756 | -0.005 | -36.691
-6.5 | -0.59 | 0.01683 | -0.007 | -35.064
-6 | -0.535 | 0.0163 | -0.008 | -32.795
-5.5 | -0.478 | 0.01585 | -0.009 | -30.128
-5 | -0.42 | 0.01541 | -0.011 | -27.227
-4.5 | -0.361 | 0.015 | -0.012 | -24.058
-4 | -0.301 | 0.01463 | -0.014 | -20.6
-3.5 | -0.241 | 0.01426 | -0.015 | -16.918
-3 | -0.181 | 0.01393 | -0.016 | -12.956
-2.5 | -0.117 | 0.01049 | -0.017 | -11.114
-2 | -0.057 | 0.0104 | -0.019 | -5.465
-1.5 | 0.003 | 0.01034 | -0.02 | 0.313
-1 | 0.064 | 0.0103 | -0.021 | 6.171
-0.5 | 0.124 | 0.01027 | -0.023 | 12.073
0 | 0.184 | 0.01046 | -0.024 | 17.577
0.5 | 0.244 | 0.01051 | -0.026 | 23.2
1 | 0.304 | 0.01059 | -0.027 | 28.698
1.5 | 0.363 | 0.01069 | -0.028 | 33.923
2 | 0.422 | 0.01084 | -0.03 | 38.988
2.5 | 0.482 | 0.01098 | -0.031 | 43.901
3 | 0.542 | 0.01114 | -0.033 | 48.596
3.5 | 0.601 | 0.01134 | -0.034 | 52.975
4 | 0.659 | 0.01156 | -0.035 | 57.034
4.5 | 0.717 | 0.01182 | -0.037 | 60.701
5 | 0.776 | 0.01203 | -0.038 | 64.48
5.5 | 0.835 | 0.01228 | -0.04 | 67.958
6 | 0.899 | 0.01254 | -0.042 | 71.698
6.5 | 0.96 | 0.01376 | -0.043 | 69.782
7 | 1.014 | 0.02068 | -0.045 | 49.005
7.5 | 1.065 | 0.02164 | -0.046 | 49.239
8 | 1.115 | 0.02242 | -0.048 | 49.746
8.5 | 1.163 | 0.02337 | -0.049 | 49.784
9 | 1.209 | 0.02436 | -0.05 | 49.608
9.5 | 1.251 | 0.02529 | -0.052 | 49.474
10 | 1.291 | 0.02696 | -0.053 | 47.873
10.5 | 1.328 | 0.02815 | -0.054 | 47.161
11 | 1.361 | 0.02963 | -0.056 | 45.928
11.5 | 1.391 | 0.03104 | -0.057 | 44.803
12 | 1.415 | 0.03258 | -0.058 | 43.443
12.5 | 1.434 | 0.03436 | -0.06 | 41.731
13 | 1.446 | 0.0362 | -0.061 | 39.948
13.5 | 1.445 | 0.04024 | -0.061 | 35.902
14 | 1.251 | 0.09834 | -0.041 | 12.725
14.5 | 1.247 | 0.10707 | -0.039 | 11.642
15 | 1.236 | 0.11841 | -0.035 | 10.436
15.5 | 1.228 | 0.12653 | -0.033 | 9.708
16 | 1.22 | 0.13476 | -0.033 | 9.056
16.5 | 1.208 | 0.13999 | -0.032 | 8.631
17 | 1.195 | 0.1475 | -0.034 | 8.102
17.5 | 1.178 | 0.15745 | -0.033 | 7.482
18 | 1.157 | 0.16595 | -0.028 | 6.972

## 18. Re 250k Mach 0.00 (2)
BIGFOIL.COM POLAR EXPORT
NACA67-318 a=0.0
NACA67-318 a=0.0 |  |  |  | Cl Max: | 1.0673 | at alpha= | 7 | deg
XFOIL ncrit=9 |  |  |  | L/D Max: | 50.692 | at alpha= | 5.5 | deg
Re: | 250000 |  |  | Cd Min: | 0.1024 | at alpha= | -14 | deg
Mach: | 0 |  |  | Cl=0 at alpha= | -1.4184 | deg
|  |  |  | @ Cl=0.1, Cd= | 0.036901
|  |  |  | @ Cl=0.4, Cd= | 0.038188
|  |  |  | @ Cl=0.6, Cd= | 0.034521
alpha (deg) | Cl | Cd | Cm | Cl/Cd
-14 | -0.2305 | 0.1024 | -0.1308 | -2.251
-13.5 | -0.2318 | 0.09458 | -0.1347 | -2.4508
-13 | -0.3764 | 0.07426 | -0.145 | -5.0687
-12.5 | -0.457 | 0.07047 | -0.1366 | -6.485
-12 | -0.5142 | 0.06824 | -0.1255 | -7.5352
-11.5 | -0.59 | 0.0694 | -0.1052 | -8.5014
-11 | -0.7283 | 0.04868 | -0.0785 | -14.961
-10 | -0.8678 | 0.05071 | -0.0337 | -17.113
-9.5 | -0.8841 | 0.04835 | -0.0221 | -18.2854
-9 | -0.9747 | 0.04928 | 0.0033 | -19.7788
-8.5 | -0.9366 | 0.04431 | 0.0047 | -21.1374
-8 | -0.9163 | 0.04085 | 0.0105 | -22.4308
-7.5 | -0.8603 | 0.03821 | 0.0095 | -22.515
-7 | -0.6684 | 0.03408 | -0.0167 | -19.6127
-6.5 | -0.6393 | 0.03333 | -0.0125 | -19.1809
-6 | -0.5238 | 0.03155 | -0.0249 | -16.6022
-5.5 | -0.4385 | 0.03073 | -0.0314 | -14.2694
-5 | -0.4686 | 0.03048 | -0.0161 | -15.374
-4.5 | -0.4161 | 0.02981 | -0.0163 | -13.9584
-4 | -0.4247 | 0.02929 | -0.0048 | -14.4998
-3.5 | -0.3817 | 0.02855 | -0.0027 | -13.3695
-3 | -0.4151 | 0.02698 | 0.0139 | -15.3855
-2 | -0.1428 | 0.03527 | -0.0084 | -4.0488
0 | 0.3483 | 0.03857 | -0.059 | 9.0303
0.5 | 0.4105 | 0.03811 | -0.0611 | 10.7715
1.5 | 0.4957 | 0.03676 | -0.0585 | 13.4848
2 | 0.5833 | 0.03488 | -0.0653 | 16.7231
2.5 | 0.6796 | 0.03281 | -0.0734 | 20.7132
3 | 0.7758 | 0.03059 | -0.0814 | 25.3612
4 | 0.6868 | 0.03029 | -0.0432 | 22.6741
4.5 | 0.7563 | 0.02772 | -0.0449 | 27.2835
5 | 0.9673 | 0.02328 | -0.0745 | 41.5507
5.5 | 1.0402 | 0.02052 | -0.0768 | 50.692
7 | 1.0673 | 0.02248 | -0.0526 | 47.4778
7.5 | 0.773 | 0.02071 | 0.0174 | 37.325
8 | 0.7641 | 0.02123 | 0.0282 | 35.9915
8.5 | 0.696 | 0.02036 | 0.0513 | 34.1847
9 | 0.7114 | 0.02165 | 0.0561 | 32.8591
9.5 | 0.7169 | 0.02287 | 0.0626 | 31.3467
10 | 0.715 | 0.02394 | 0.0704 | 29.8663
10.5 | 0.7369 | 0.02604 | 0.0724 | 28.2988
11 | 0.7531 | 0.02848 | 0.075 | 26.4431
11.5 | 0.7685 | 0.03078 | 0.078 | 24.9675
12 | 0.8001 | 0.03343 | 0.0774 | 23.9336

## 19. Re 250k Mach 0.10 (1)
BIGFOIL.COM POLAR EXPORT
NACA67-318 a=0.0
NACA67-318 a=0.0 |  |  |  | Cl Max: | 1.439 | at alpha= | 13 | deg
JavaFoil+Calcfoil stall+Eppler ext transition |  |  |  | L/D Max: | 71.595 | at alpha= | 6 | deg
Re: | 250000 |  |  | Cd Min: | 0.01031 | at alpha= | -0.5 | deg
Mach: | 0.1 |  |  | Cl=0 at alpha= | -1.525 | deg
|  |  |  | @ Cl=0.1, Cd= | 0.010322
|  |  |  | @ Cl=0.4, Cd= | 0.010806
|  |  |  | @ Cl=0.6, Cd= | 0.011367
alpha (deg) | Cl | Cd | Cm | Cl/Cd
-20 | -0.805 | 0.22519 | 0.013 | -3.574
-19.5 | -0.827 | 0.2104 | 0.013 | -3.933
-19 | -0.849 | 0.19601 | 0.012 | -4.333
-18.5 | -0.87 | 0.18873 | 0.012 | -4.607
-18 | -0.888 | 0.17642 | 0.011 | -5.036
-17.5 | -0.905 | 0.16936 | 0.011 | -5.346
-17 | -0.92 | 0.15909 | 0.01 | -5.786
-16.5 | -0.933 | 0.15255 | 0.01 | -6.117
-16 | -0.943 | 0.14009 | 0.009 | -6.731
-15.5 | -0.95 | 0.13365 | 0.009 | -7.108
-15 | -0.954 | 0.12408 | 0.008 | -7.686
-14.5 | -0.954 | 0.11526 | 0.008 | -8.276
-14 | -0.951 | 0.11002 | 0.007 | -8.64
-13.5 | -0.944 | 0.10194 | 0.006 | -9.261
-13 | -0.928 | 0.09793 | 0.005 | -9.477
-12.5 | -0.909 | 0.09216 | 0.004 | -9.866
-12 | -0.886 | 0.08682 | 0.004 | -10.208
-11.5 | -0.862 | 0.08101 | 0.003 | -10.642
-11 | -0.835 | 0.07577 | 0.003 | -11.018
-10.5 | -0.804 | 0.07145 | 0.002 | -11.259
-10 | -0.773 | 0.0673 | 0.001 | -11.481
-9.5 | -0.738 | 0.06291 | 0.001 | -11.729
-9 | -0.701 | 0.0587 | 0 | -11.949
-8.5 | -0.664 | 0.05451 | -0.001 | -12.181
-8 | -0.631 | 0.04809 | -0.002 | -13.119
-7.5 | -0.699 | 0.01821 | -0.004 | -38.422
-7 | -0.647 | 0.01765 | -0.005 | -36.65
-6.5 | -0.593 | 0.01696 | -0.007 | -34.943
-6 | -0.537 | 0.01637 | -0.008 | -32.791
-5.5 | -0.48 | 0.01592 | -0.009 | -30.141
-5 | -0.422 | 0.01548 | -0.011 | -27.241
-4.5 | -0.363 | 0.01506 | -0.012 | -24.069
-4 | -0.303 | 0.01468 | -0.014 | -20.626
-3.5 | -0.242 | 0.0143 | -0.015 | -16.944
-3 | -0.181 | 0.01398 | -0.016 | -12.979
-2.5 | -0.117 | 0.01053 | -0.017 | -11.126
-2 | -0.057 | 0.01042 | -0.019 | -5.477
-1.5 | 0.003 | 0.01036 | -0.02 | 0.315
-1 | 0.064 | 0.01034 | -0.022 | 6.178
-0.5 | 0.125 | 0.01031 | -0.023 | 12.087
0 | 0.185 | 0.01049 | -0.024 | 17.598
0.5 | 0.245 | 0.01054 | -0.026 | 23.242
1 | 0.305 | 0.01062 | -0.027 | 28.752
1.5 | 0.365 | 0.01073 | -0.028 | 33.982
2 | 0.425 | 0.01086 | -0.03 | 39.101
2.5 | 0.485 | 0.01101 | -0.031 | 44.019
3 | 0.544 | 0.01118 | -0.033 | 48.654
3.5 | 0.604 | 0.01138 | -0.034 | 53.03
4 | 0.662 | 0.01161 | -0.036 | 57.07
4.5 | 0.721 | 0.01187 | -0.037 | 60.714
5 | 0.78 | 0.01209 | -0.039 | 64.499
5.5 | 0.839 | 0.01233 | -0.04 | 68.061
6 | 0.904 | 0.01262 | -0.042 | 71.595
6.5 | 0.965 | 0.01394 | -0.044 | 69.181
7 | 1.018 | 0.0208 | -0.045 | 48.938
7.5 | 1.07 | 0.02178 | -0.046 | 49.111
8 | 1.12 | 0.02264 | -0.048 | 49.472
8.5 | 1.167 | 0.02357 | -0.049 | 49.534
9 | 1.212 | 0.02455 | -0.051 | 49.38
9.5 | 1.255 | 0.0256 | -0.052 | 49.021
10 | 1.294 | 0.02729 | -0.053 | 47.414
10.5 | 1.33 | 0.02859 | -0.055 | 46.521
11 | 1.362 | 0.02994 | -0.056 | 45.491
11.5 | 1.391 | 0.0314 | -0.057 | 44.289
12 | 1.414 | 0.03303 | -0.059 | 42.8
12.5 | 1.43 | 0.03485 | -0.06 | 41.042
13 | 1.439 | 0.03704 | -0.061 | 38.854
13.5 | 1.25 | 0.08976 | -0.043 | 13.929
14 | 1.229 | 0.10369 | -0.036 | 11.854
14.5 | 1.229 | 0.11027 | -0.036 | 11.142
15 | 1.219 | 0.12003 | -0.033 | 10.16
15.5 | 1.21 | 0.12862 | -0.032 | 9.406
16 | 1.198 | 0.13502 | -0.032 | 8.874
16.5 | 1.18 | 0.14149 | -0.027 | 8.343
17 | 1.165 | 0.15111 | -0.032 | 7.71
17.5 | 1.143 | 0.16196 | -0.027 | 7.056
18 | 1.12 | 0.16895 | -0.027 | 6.631

## 20. Re 250k Mach 0.10 (2)
BIGFOIL.COM POLAR EXPORT
NACA67-318 a=0.0
NACA67-318 a=0.0 |  |  |  | Cl Max: | 1.0485 | at alpha= | 16 | deg
XFOIL ncrit=9 |  |  |  | L/D Max: | 41.6932 | at alpha= | 5 | deg
Re: | 250000 |  |  | Cd Min: | 0.12205 | at alpha= | 20 | deg
Mach: | 0.1 |  |  | Cl=0 at alpha= | -2.1613 | deg
|  |  |  | @ Cl=0.1, Cd= | 0.039822
|  |  |  | @ Cl=0.4, Cd= | 0.037977
|  |  |  | @ Cl=0.6, Cd= | 0.035021
alpha (deg) | Cl | Cd | Cm | Cl/Cd
-14 | -0.2233 | 0.10364 | -0.1311 | -2.1546
-13.5 | -0.2237 | 0.09592 | -0.135 | -2.3322
-13 | -0.3787 | 0.07572 | -0.1455 | -5.0013
-12.5 | -0.4486 | 0.07174 | -0.1381 | -6.2531
-12 | -0.5039 | 0.06909 | -0.1277 | -7.2934
-11.5 | -0.5845 | 0.06511 | -0.11 | -8.9771
-11 | -0.6282 | 0.05067 | -0.0982 | -12.3979
-10.5 | -0.7238 | 0.05399 | -0.0708 | -13.4062
-9.5 | -0.933 | 0.05139 | -0.015 | -18.1553
-9 | -0.9736 | 0.05065 | 0.0017 | -19.2221
-8.5 | -0.9351 | 0.04539 | 0.0029 | -20.6015
-8 | -0.9178 | 0.04165 | 0.0093 | -22.036
-7.5 | -0.8632 | 0.03905 | 0.0087 | -22.105
-7 | -0.6808 | 0.03447 | -0.0155 | -19.7505
-6.5 | -0.6388 | 0.0335 | -0.0137 | -19.0687
-6 | -0.5163 | 0.0317 | -0.0272 | -16.2871
-5.5 | -0.4269 | 0.03087 | -0.0343 | -13.829
-5 | -0.4636 | 0.03062 | -0.0177 | -15.1404
-4.5 | -0.4085 | 0.02996 | -0.0184 | -13.6348
-4 | -0.4185 | 0.02943 | -0.0066 | -14.2202
-3.5 | -0.3735 | 0.02867 | -0.0049 | -13.0276
-3 | -0.4087 | 0.0272 | 0.0122 | -15.0257
-2 | 0.0786 | 0.03967 | -0.0466 | 1.9813
-1.5 | 0.111 | 0.0399 | -0.0427 | 2.782
-1 | 0.2349 | 0.03988 | -0.0559 | 5.8902
0 | 0.3513 | 0.03864 | -0.0594 | 9.0916
1 | 0.4644 | 0.0371 | -0.0619 | 12.5175
1.5 | 0.5309 | 0.0367 | -0.0645 | 14.4659
3 | 0.7169 | 0.03218 | -0.0697 | 22.2778
3.5 | 0.8078 | 0.02948 | -0.0763 | 27.4016
4 | 0.9426 | 0.02539 | -0.0904 | 37.1249
4.5 | 0.9395 | 0.02491 | -0.079 | 37.7158
5 | 0.9702 | 0.02327 | -0.074 | 41.6932
5.5 | 0.6878 | 0.02573 | -0.0096 | 26.7314
6 | 0.6795 | 0.02453 | 0.0027 | 27.7008
6.5 | 0.6941 | 0.02242 | 0.012 | 30.959
7 | 0.7585 | 0.02085 | 0.0113 | 36.3789
7.5 | 0.7676 | 0.02088 | 0.0195 | 36.7625
8 | 0.7592 | 0.02142 | 0.0302 | 35.4435
8.5 | 0.6935 | 0.02057 | 0.0529 | 33.7141
9 | 0.7091 | 0.02188 | 0.0577 | 32.4086
10 | 0.7123 | 0.02425 | 0.0721 | 29.3732
10.5 | 0.7342 | 0.0264 | 0.074 | 27.8106
11 | 0.7505 | 0.02889 | 0.0766 | 25.9778
11.5 | 0.765 | 0.03124 | 0.0798 | 24.4878
12 | 0.7958 | 0.03397 | 0.0793 | 23.4266
12.5 | 0.8297 | 0.0365 | 0.0784 | 22.7315
13 | 0.8614 | 0.03905 | 0.078 | 22.0589
13.5 | 0.8905 | 0.04168 | 0.078 | 21.3652
14 | 0.9274 | 0.04444 | 0.076 | 20.8686
14.5 | 0.9617 | 0.04736 | 0.0748 | 20.3062
15 | 0.9914 | 0.05057 | 0.0735 | 19.6045
15.5 | 1.0185 | 0.05435 | 0.0723 | 18.7397
16 | 1.0485 | 0.05812 | 0.0702 | 18.0403
16.5 | 1.026 | 0.06034 | 0.0777 | 17.0036
17 | 1.0112 | 0.0644 | 0.0813 | 15.7019
17.5 | 1.0088 | 0.06959 | 0.082 | 14.4963
18 | 1.0101 | 0.07487 | 0.0816 | 13.4914
18.5 | 0.9991 | 0.08224 | 0.0806 | 12.1486
19 | 0.9623 | 0.09319 | 0.0769 | 10.3262
19.5 | 0.9216 | 0.10612 | 0.0713 | 8.6845
20 | 0.8712 | 0.12205 | 0.0631 | 7.1381

## 21. Re 250k Mach 0.25 (1)
BIGFOIL.COM POLAR EXPORT
NACA67-318 a=0.0
NACA67-318 a=0.0 |  |  |  | Cl Max: | 1.392 | at alpha= | 12 | deg
JavaFoil+Calcfoil stall+Eppler ext transition |  |  |  | L/D Max: | 70.75 | at alpha= | 6 | deg
Re: | 250000 |  |  | Cd Min: | 0.01048 | at alpha= | -0.5 | deg
Mach: | 0.25 |  |  | Cl=0 at alpha= | -1.5242 | deg
|  |  |  | @ Cl=0.1, Cd= | 0.010493
|  |  |  | @ Cl=0.4, Cd= | 0.010979
|  |  |  | @ Cl=0.6, Cd= | 0.011538
alpha (deg) | Cl | Cd | Cm | Cl/Cd
-18 | -0.563 | 0.21943 | 0.011 | -2.566
-17.5 | -0.617 | 0.20536 | 0.01 | -3.004
-17 | -0.666 | 0.1977 | 0.01 | -3.37
-16.5 | -0.712 | 0.17595 | 0.009 | -4.047
-16 | -0.753 | 0.16576 | 0.009 | -4.543
-15.5 | -0.789 | 0.15253 | 0.008 | -5.174
-15 | -0.82 | 0.1443 | 0.008 | -5.683
-14.5 | -0.845 | 0.1294 | 0.007 | -6.531
-14 | -0.864 | 0.12054 | 0.007 | -7.166
-13.5 | -0.876 | 0.11147 | 0.006 | -7.862
-13 | -0.883 | 0.10332 | 0.006 | -8.544
-12.5 | -0.876 | 0.09784 | 0.005 | -8.957
-12 | -0.859 | 0.09118 | 0.004 | -9.425
-11.5 | -0.843 | 0.08551 | 0.003 | -9.859
-11 | -0.822 | 0.08 | 0.002 | -10.278
-10.5 | -0.799 | 0.0747 | 0.002 | -10.697
-10 | -0.772 | 0.06954 | 0.001 | -11.095
-9.5 | -0.741 | 0.06454 | 0.001 | -11.484
-9 | -0.707 | 0.06055 | 0 | -11.684
-8.5 | -0.671 | 0.05644 | -0.001 | -11.89
-8 | -0.633 | 0.05246 | -0.001 | -12.063
-7.5 | -0.593 | 0.04877 | -0.002 | -12.152
-7 | -0.66 | 0.01817 | -0.005 | -36.304
-6.5 | -0.605 | 0.01742 | -0.007 | -34.743
-6 | -0.549 | 0.01687 | -0.008 | -32.54
-5.5 | -0.491 | 0.01629 | -0.01 | -30.144
-5 | -0.432 | 0.01584 | -0.011 | -27.27
-4.5 | -0.372 | 0.01542 | -0.013 | -24.105
-4 | -0.311 | 0.01501 | -0.014 | -20.688
-3.5 | -0.249 | 0.0146 | -0.015 | -17.03
-3 | -0.186 | 0.01427 | -0.017 | -13.048
-2.5 | -0.123 | 0.01394 | -0.018 | -8.837
-2 | -0.059 | 0.01061 | -0.019 | -5.526
-1.5 | 0.003 | 0.01055 | -0.021 | 0.317
-1 | 0.066 | 0.01051 | -0.022 | 6.241
-0.5 | 0.128 | 0.01048 | -0.023 | 12.207
0 | 0.19 | 0.01067 | -0.025 | 17.774
0.5 | 0.252 | 0.01072 | -0.026 | 23.478
1 | 0.314 | 0.0108 | -0.028 | 29.059
1.5 | 0.374 | 0.01092 | -0.029 | 34.304
2 | 0.436 | 0.01106 | -0.031 | 39.439
2.5 | 0.498 | 0.0112 | -0.032 | 44.421
3 | 0.559 | 0.01139 | -0.034 | 49.047
3.5 | 0.62 | 0.01161 | -0.035 | 53.37
4 | 0.68 | 0.01184 | -0.037 | 57.444
4.5 | 0.74 | 0.01213 | -0.038 | 60.99
5 | 0.801 | 0.01237 | -0.04 | 64.739
5.5 | 0.865 | 0.01259 | -0.041 | 68.735
6 | 0.928 | 0.01311 | -0.043 | 70.75
6.5 | 0.989 | 0.01529 | -0.045 | 64.651
7 | 1.042 | 0.02173 | -0.046 | 47.946
7.5 | 1.094 | 0.02276 | -0.048 | 48.055
8 | 1.143 | 0.02371 | -0.049 | 48.221
8.5 | 1.19 | 0.02477 | -0.05 | 48.017
9 | 1.232 | 0.0258 | -0.052 | 47.769
9.5 | 1.272 | 0.02697 | -0.053 | 47.161
10 | 1.306 | 0.02906 | -0.055 | 44.962
10.5 | 1.337 | 0.03057 | -0.056 | 43.732
11 | 1.362 | 0.03221 | -0.057 | 42.269
11.5 | 1.381 | 0.03394 | -0.059 | 40.684
12 | 1.392 | 0.03618 | -0.06 | 38.47
12.5 | 1.297 | 0.05582 | -0.055 | 23.24
13 | 1.179 | 0.09608 | -0.037 | 12.273
13.5 | 1.162 | 0.10545 | -0.033 | 11.018
14 | 1.143 | 0.11353 | -0.031 | 10.068
14.5 | 1.117 | 0.12018 | -0.025 | 9.295
15 | 1.088 | 0.12773 | -0.025 | 8.515
15.5 | 1.052 | 0.14057 | -0.025 | 7.483
16 | 1.01 | 0.15023 | -0.024 | 6.724
16.5 | 0.963 | 0.1652 | -0.025 | 5.83
17 | 0.911 | 0.17743 | -0.026 | 5.134

## 22. Re 250k Mach 0.25 (2)
BIGFOIL.COM POLAR EXPORT
NACA67-318 a=0.0
NACA67-318 a=0.0 |  |  |  | Cl Max: | 1.0911 | at alpha= | 6 | deg
XFOIL ncrit=9 |  |  |  | L/D Max: | 52.2698 | at alpha= | 5.5 | deg
Re: | 250000 |  |  | Cd Min: | 0.0398 | at alpha= | 0 | deg
Mach: | 0.25 |  |  | Cl=0 at alpha= | -99 | deg
|  |  |  | @ Cl=0.1, Cd= | 0.0398
|  |  |  | @ Cl=0.4, Cd= | 0.039187
|  |  |  | @ Cl=0.6, Cd= | 0.032401
alpha (deg) | Cl | Cd | Cm | Cl/Cd
0 | 0.3248 | 0.0398 | -0.054 | 8.1608
0.5 | 0.3865 | 0.03944 | -0.0555 | 9.7997
1 | 0.4824 | 0.03764 | -0.0639 | 12.8162
3 | 0.5165 | 0.03458 | -0.0293 | 14.9364
3.5 | 0.5935 | 0.03253 | -0.0326 | 18.2447
4.5 | 0.9224 | 0.02598 | -0.0717 | 35.5042
5.5 | 1.0731 | 0.02053 | -0.075 | 52.2698
6 | 1.0911 | 0.02099 | -0.0682 | 51.9819
6.5 | 1.0659 | 0.02295 | -0.0542 | 46.4444
7 | 0.7356 | 0.02156 | 0.0215 | 34.1187
7.5 | 0.7471 | 0.0219 | 0.0292 | 34.1142
8 | 0.7377 | 0.02249 | 0.0402 | 32.8012
8.5 | 0.6877 | 0.02201 | 0.0596 | 31.2449
9 | 0.6946 | 0.02328 | 0.0663 | 29.8368
9.5 | 0.7021 | 0.02484 | 0.0723 | 28.2649
10 | 0.7008 | 0.02617 | 0.08 | 26.7788
10.5 | 0.7166 | 0.02853 | 0.0831 | 25.1174
11 | 0.7333 | 0.03133 | 0.0855 | 23.4057

## 23. Re 250k Mach 0.50 (1)
BIGFOIL.COM POLAR EXPORT
NACA67-318 a=0.0
NACA67-318 a=0.0 |  |  |  | Cl Max: | 1.23 | at alpha= | 8.5 | deg
JavaFoil+Calcfoil stall+Eppler ext transition |  |  |  | L/D Max: | 64.789 | at alpha= | 5 | deg
Re: | 250000 |  |  | Cd Min: | 0.01133 | at alpha= | -1 | deg
Mach: | 0.5 |  |  | Cl=0 at alpha= | -1.529 | deg
|  |  |  | @ Cl=0.1, Cd= | 0.01133
|  |  |  | @ Cl=0.4, Cd= | 0.011748
|  |  |  | @ Cl=0.6, Cd= | 0.012329
alpha (deg) | Cl | Cd | Cm | Cl/Cd
-20 | -1.04 | 0.26964 | 0.018 | -3.857
-19.5 | -1.012 | 0.25787 | 0.017 | -3.926
-19 | -0.985 | 0.25372 | 0.016 | -3.883
-18.5 | -0.958 | 0.24588 | 0.016 | -3.896
-18 | -0.931 | 0.24016 | 0.015 | -3.875
-17.5 | -0.901 | 0.23667 | 0.014 | -3.807
-17 | -0.873 | 0.22682 | 0.013 | -3.849
-16.5 | -0.845 | 0.22131 | 0.012 | -3.82
-16 | -0.818 | 0.2168 | 0.011 | -3.772
-15.5 | -0.79 | 0.20377 | 0.01 | -3.878
-15 | -0.763 | 0.19941 | 0.01 | -3.824
-14.5 | -0.733 | 0.19194 | 0.008 | -3.819
-14 | -0.705 | 0.18683 | 0.007 | -3.774
-13.5 | -0.677 | 0.17972 | 0.007 | -3.768
-13 | -0.649 | 0.17559 | 0.006 | -3.698
-12.5 | -0.621 | 0.16491 | 0.005 | -3.768
-12 | -0.593 | 0.16114 | 0.005 | -3.683
-11.5 | -0.564 | 0.15887 | 0.003 | -3.551
-11 | -0.536 | 0.15336 | 0.003 | -3.496
-10.5 | -0.508 | 0.13964 | 0.002 | -3.639
-10 | -0.48 | 0.13612 | 0.001 | -3.526
-9.5 | -0.45 | 0.08193 | 0 | -5.496
-9 | -0.423 | 0.1122 | 0 | -3.771
-8.5 | -0.553 | 0.07672 | -0.001 | -7.203
-8 | -0.604 | 0.06324 | -0.001 | -9.548
-7.5 | -0.598 | 0.05658 | -0.002 | -10.576
-7 | -0.574 | 0.05146 | -0.003 | -11.144
-6.5 | -0.538 | 0.04713 | -0.004 | -11.413
-6 | -0.495 | 0.04348 | -0.005 | -11.385
-5.5 | -0.447 | 0.04082 | -0.006 | -10.94
-5 | -0.394 | 0.03876 | -0.007 | -10.177
-4.5 | -0.411 | 0.01707 | -0.014 | -24.064
-4 | -0.344 | 0.01653 | -0.016 | -20.82
-3.5 | -0.276 | 0.01603 | -0.017 | -17.225
-3 | -0.207 | 0.01555 | -0.019 | -13.307
-2.5 | -0.137 | 0.01515 | -0.02 | -9.047
-2 | -0.065 | 0.01142 | -0.021 | -5.722
-1.5 | 0.004 | 0.01135 | -0.023 | 0.328
-1 | 0.073 | 0.01133 | -0.025 | 6.46
-0.5 | 0.143 | 0.01133 | -0.026 | 12.6
0 | 0.212 | 0.01145 | -0.028 | 18.493
0.5 | 0.281 | 0.01153 | -0.029 | 24.369
1 | 0.35 | 0.01166 | -0.031 | 30.064
1.5 | 0.418 | 0.01178 | -0.032 | 35.438
2 | 0.486 | 0.01196 | -0.034 | 40.664
2.5 | 0.555 | 0.01217 | -0.036 | 45.58
3 | 0.623 | 0.01241 | -0.037 | 50.192
3.5 | 0.691 | 0.01271 | -0.039 | 54.329
4 | 0.758 | 0.01301 | -0.041 | 58.251
4.5 | 0.825 | 0.01335 | -0.042 | 61.797
5 | 0.895 | 0.01382 | -0.044 | 64.789
5.5 | 0.965 | 0.01533 | -0.046 | 62.933
6 | 1.027 | 0.01767 | -0.048 | 58.115
6.5 | 1.085 | 0.02491 | -0.049 | 43.537
7 | 1.137 | 0.02626 | -0.051 | 43.287
7.5 | 1.18 | 0.02774 | -0.053 | 42.55
8 | 1.214 | 0.02946 | -0.054 | 41.196
8.5 | 1.23 | 0.03229 | -0.056 | 38.101
9 | 1.219 | 0.03483 | -0.057 | 34.997
9.5 | 0.959 | 0.07335 | -0.022 | 13.07
10 | 0.648 | 0.11068 | -0.021 | 5.852
10.5 | 0.675 | 0.12143 | -0.022 | 5.56
11 | 0.703 | 0.14297 | -0.025 | 4.92
11.5 | 0.732 | 0.15242 | -0.03 | 4.804
12 | 0.76 | 0.15439 | -0.03 | 4.921
12.5 | 0.787 | 0.16554 | -0.031 | 4.755
13 | 0.816 | 0.17515 | -0.035 | 4.66
13.5 | 0.843 | 0.18909 | -0.035 | 4.46

## 24. Re 250k Mach 0.50 (2)
BIGFOIL.COM POLAR EXPORT
NACA67-318 a=0.0
NACA67-318 a=0.0 |  |  |  | Cl Max: | 0.7857 | at alpha= | 6 | deg
XFOIL ncrit=9 |  |  |  | L/D Max: | 29.372 | at alpha= | 6 | deg
Re: | 250000 |  |  | Cd Min: | 0.09772 | at alpha= | -12 | deg
Mach: | 0.5 |  |  | Cl=0 at alpha= | -1.2277 | deg
|  |  |  | @ Cl=0.1, Cd= | 0.043102
|  |  |  | @ Cl=0.4, Cd= | 0.039827
|  |  |  | @ Cl=0.6, Cd= | 0.03302
alpha (deg) | Cl | Cd | Cm | Cl/Cd
-12 | -0.166 | 0.09772 | -0.1555 | -1.6987
-11.5 | -0.1919 | 0.07945 | -0.1609 | -2.4154
-11 | -0.2214 | 0.07074 | -0.1631 | -3.1298
-10.5 | -0.2723 | 0.06331 | -0.1608 | -4.3011
-10 | -0.3756 | 0.06638 | -0.1338 | -5.6583
-9.5 | -0.4287 | 0.06104 | -0.1254 | -7.0233
-9 | -0.4698 | 0.05568 | -0.1172 | -8.4375
-8.5 | -0.5554 | 0.05613 | -0.0938 | -9.8949
-8 | -0.6025 | 0.05271 | -0.0794 | -11.4305
-7.5 | -0.6266 | 0.04886 | -0.0677 | -12.8244
-7 | -0.6808 | 0.04744 | -0.0481 | -14.3508
-6.5 | -0.6763 | 0.04389 | -0.0381 | -15.409
-6 | -0.5919 | 0.03962 | -0.041 | -14.9394
-5.5 | -0.5267 | 0.03714 | -0.0402 | -14.1815
-5 | -0.4446 | 0.03598 | -0.0421 | -12.3569
-4.5 | -0.3551 | 0.03495 | -0.0457 | -10.1602
-4 | -0.347 | 0.03431 | -0.0357 | -10.1137
-3.5 | -0.2938 | 0.03345 | -0.0337 | -8.7833
-3 | -0.2929 | 0.03268 | -0.0225 | -8.9627
-2.5 | -0.3081 | 0.03086 | -0.0087 | -9.9838
-2 | -0.3601 | 0.02991 | 0.0174 | -12.0395
-1 | 0.1062 | 0.04328 | -0.0347 | 2.4538
-0.5 | 0.1615 | 0.04283 | -0.0336 | 3.7707
0 | 0.2252 | 0.04237 | -0.0347 | 5.3151
0.5 | 0.2866 | 0.04159 | -0.0347 | 6.8911
1 | 0.3461 | 0.0409 | -0.0346 | 8.4621
1.5 | 0.3882 | 0.04022 | -0.0313 | 9.6519
3.5 | 0.5235 | 0.03571 | -0.0085 | 14.6598
4 | 0.5853 | 0.0335 | -0.0065 | 17.4716
4.5 | 0.6285 | 0.03209 | -0.0018 | 19.5855
5 | 0.6759 | 0.03004 | 0.0033 | 22.5
5.5 | 0.7401 | 0.02816 | 0.0055 | 26.282
6 | 0.7857 | 0.02675 | 0.0111 | 29.372
6.5 | 0.7827 | 0.02684 | 0.0236 | 29.1617
7 | 0.7602 | 0.0274 | 0.0387 | 27.7445
7.5 | 0.6764 | 0.02637 | 0.0661 | 25.6504
8 | 0.6788 | 0.02769 | 0.075 | 24.5143
8.5 | 0.6747 | 0.02921 | 0.0845 | 23.0983
9 | 0.6634 | 0.03068 | 0.0951 | 21.6232
9.5 | 0.6511 | 0.03236 | 0.1052 | 20.1205
10 | 0.6571 | 0.03557 | 0.11 | 18.4734
10.5 | 0.6656 | 0.03878 | 0.1143 | 17.1635
11 | 0.6728 | 0.04179 | 0.1192 | 16.0995

## 25. Re 500k Mach 0.00 (1)
BIGFOIL.COM POLAR EXPORT
NACA67-318 a=0.0
NACA67-318 a=0.0 |  |  |  | Cl Max: | 1.467 | at alpha= | 14 | deg
JavaFoil+Calcfoil stall+Eppler ext transition |  |  |  | L/D Max: | 93.459 | at alpha= | 5.5 | deg
Re: | 500000 |  |  | Cd Min: | 0.00745 | at alpha= | -0.5 | deg
Mach: | 0 |  |  | Cl=0 at alpha= | -1.525 | deg
|  |  |  | @ Cl=0.1, Cd= | 0.0074664
|  |  |  | @ Cl=0.4, Cd= | 0.0079502
|  |  |  | @ Cl=0.6, Cd= | 0.008316
alpha (deg) | Cl | Cd | Cm | Cl/Cd
-20 | -0.857 | 0.19715 | 0.014 | -4.345
-19.5 | -0.876 | 0.18767 | 0.014 | -4.666
-19 | -0.894 | 0.17499 | 0.013 | -5.107
-18.5 | -0.91 | 0.17033 | 0.013 | -5.345
-18 | -0.926 | 0.16124 | 0.012 | -5.74
-17.5 | -0.939 | 0.151 | 0.011 | -6.219
-17 | -0.95 | 0.1427 | 0.011 | -6.658
-16.5 | -0.959 | 0.13456 | 0.01 | -7.128
-16 | -0.966 | 0.12966 | 0.01 | -7.447
-15.5 | -0.97 | 0.12189 | 0.009 | -7.954
-15 | -0.971 | 0.11531 | 0.009 | -8.417
-14.5 | -0.968 | 0.1079 | 0.008 | -8.974
-14 | -0.963 | 0.10143 | 0.007 | -9.491
-13.5 | -0.954 | 0.09425 | 0.007 | -10.12
-13 | -0.937 | 0.0899 | 0.006 | -10.424
-12.5 | -0.916 | 0.08492 | 0.005 | -10.79
-12 | -0.893 | 0.07982 | 0.004 | -11.184
-11.5 | -0.867 | 0.07496 | 0.004 | -11.561
-11 | -0.841 | 0.06866 | 0.003 | -12.253
-10.5 | -0.81 | 0.06523 | 0.002 | -12.411
-10 | -0.931 | 0.01868 | 0.003 | -49.824
-9.5 | -0.89 | 0.01805 | 0.001 | -49.315
-9 | -0.846 | 0.01736 | 0 | -48.725
-8.5 | -0.799 | 0.01676 | -0.001 | -47.668
-8 | -0.75 | 0.01618 | -0.003 | -46.34
-7.5 | -0.698 | 0.01562 | -0.004 | -44.721
-7 | -0.646 | 0.01505 | -0.005 | -42.905
-6.5 | -0.591 | 0.01439 | -0.007 | -41.078
-6 | -0.535 | 0.01389 | -0.008 | -38.545
-5.5 | -0.478 | 0.01348 | -0.01 | -35.5
-5 | -0.42 | 0.01307 | -0.011 | -32.16
-4.5 | -0.362 | 0.01269 | -0.012 | -28.484
-4 | -0.302 | 0.01234 | -0.014 | -24.461
-3.5 | -0.242 | 0.01202 | -0.015 | -20.106
-3 | -0.181 | 0.01171 | -0.017 | -15.438
-2.5 | -0.118 | 0.00768 | -0.018 | -15.33
-2 | -0.057 | 0.0076 | -0.019 | -7.537
-1.5 | 0.003 | 0.00751 | -0.02 | 0.436
-1 | 0.064 | 0.00749 | -0.022 | 8.574
-0.5 | 0.125 | 0.00745 | -0.023 | 16.83
0 | 0.185 | 0.00773 | -0.025 | 23.944
0.5 | 0.246 | 0.00779 | -0.026 | 31.533
1 | 0.306 | 0.00783 | -0.028 | 39.072
1.5 | 0.365 | 0.00791 | -0.029 | 46.198
2 | 0.426 | 0.00798 | -0.03 | 53.322
2.5 | 0.486 | 0.00807 | -0.032 | 60.245
3 | 0.546 | 0.00819 | -0.033 | 66.69
3.5 | 0.606 | 0.00833 | -0.035 | 72.697
4 | 0.665 | 0.00847 | -0.036 | 78.496
4.5 | 0.725 | 0.00858 | -0.038 | 84.549
5 | 0.785 | 0.00872 | -0.039 | 90.106
5.5 | 0.848 | 0.00907 | -0.041 | 93.459
6 | 0.906 | 0.00976 | -0.043 | 92.862
6.5 | 0.963 | 0.011 | -0.044 | 87.614
7 | 1.015 | 0.01778 | -0.045 | 57.102
7.5 | 1.067 | 0.01866 | -0.047 | 57.202
8 | 1.118 | 0.01933 | -0.048 | 57.824
8.5 | 1.166 | 0.02016 | -0.05 | 57.826
9 | 1.211 | 0.02101 | -0.051 | 57.646
9.5 | 1.254 | 0.02186 | -0.052 | 57.393
10 | 1.294 | 0.0234 | -0.054 | 55.297
10.5 | 1.331 | 0.02441 | -0.055 | 54.529
11 | 1.365 | 0.02569 | -0.056 | 53.119
11.5 | 1.395 | 0.02687 | -0.058 | 51.903
12 | 1.42 | 0.02828 | -0.059 | 50.223
12.5 | 1.439 | 0.0297 | -0.06 | 48.451
13 | 1.453 | 0.03125 | -0.062 | 46.486
13.5 | 1.462 | 0.03306 | -0.063 | 44.21
14 | 1.467 | 0.03458 | -0.064 | 42.408
14.5 | 1.466 | 0.03695 | -0.065 | 39.681
15 | 1.455 | 0.0411 | -0.066 | 35.41
15.5 | 1.336 | 0.07326 | -0.059 | 18.234
16 | 1.261 | 0.1065 | -0.05 | 11.841
16.5 | 1.23 | 0.12197 | -0.046 | 10.085
17 | 1.212 | 0.13099 | -0.045 | 9.256
17.5 | 1.188 | 0.14247 | -0.042 | 8.342
18 | 1.167 | 0.15136 | -0.041 | 7.707
18.5 | 1.144 | 0.16171 | -0.039 | 7.072
19 | 1.121 | 0.16979 | -0.039 | 6.6

## 26. Re 500k Mach 0.00 (2)
BIGFOIL.COM POLAR EXPORT
NACA67-318 a=0.0
NACA67-318 a=0.0 |  |  |  | Cl Max: | 1.0568 | at alpha= | 18 | deg
XFOIL ncrit=9 |  |  |  | L/D Max: | 49.1227 | at alpha= | 6 | deg
Re: | 500000 |  |  | Cd Min: | 0.16598 | at alpha= | -18.5 | deg
Mach: | 0 |  |  | Cl=0 at alpha= | -2.0844 | deg
|  |  |  | @ Cl=0.1, Cd= | 0.02195
|  |  |  | @ Cl=0.4, Cd= | 0.019158
|  |  |  | @ Cl=0.6, Cd= | 0.012359
alpha (deg) | Cl | Cd | Cm | Cl/Cd
-18.5 | -0.3245 | 0.16598 | -0.0836 | -1.9551
-18 | -0.3106 | 0.16034 | -0.0867 | -1.9371
-17.5 | -0.3203 | 0.14961 | -0.0921 | -2.1409
-17 | -0.2986 | 0.14539 | -0.094 | -2.0538
-16.5 | -0.2868 | 0.13939 | -0.0969 | -2.0575
-16 | -0.316 | 0.12459 | -0.1054 | -2.5363
-15.5 | -0.4429 | 0.083 | -0.1239 | -5.3361
-15 | -0.5098 | 0.06769 | -0.1307 | -7.5314
-14.5 | -0.587 | 0.0562 | -0.1298 | -10.4448
-14 | -0.7349 | 0.04069 | -0.1159 | -18.0609
-13.5 | -0.7428 | 0.03676 | -0.1099 | -20.2067
-13 | -0.7343 | 0.03371 | -0.1054 | -21.7829
-12.5 | -0.7116 | 0.03103 | -0.1025 | -22.9326
-12 | -0.6781 | 0.02866 | -0.1008 | -23.6602
-11.5 | -0.6402 | 0.02698 | -0.0996 | -23.7287
-11 | -0.593 | 0.02527 | -0.0995 | -23.4666
-10.5 | -0.5445 | 0.02394 | -0.0995 | -22.7444
-10 | -0.4862 | 0.02233 | -0.101 | -21.7734
-9.5 | -0.4406 | 0.02148 | -0.1005 | -20.5121
-9 | -0.3961 | 0.02075 | -0.0996 | -19.0892
-8.5 | -0.3541 | 0.01989 | -0.0983 | -17.8029
-8 | -0.3126 | 0.01949 | -0.0971 | -16.039
-7.5 | -0.2738 | 0.01886 | -0.0954 | -14.5175
-7 | -0.2336 | 0.01858 | -0.0939 | -12.5727
-6.5 | -0.1983 | 0.01814 | -0.0914 | -10.9316
-6 | -0.1602 | 0.01784 | -0.0892 | -8.9798
-5.5 | -0.1247 | 0.01749 | -0.0864 | -7.1298
-5 | -0.0943 | 0.01692 | -0.0826 | -5.5733
-4.5 | -0.1068 | 0.01702 | -0.0715 | -6.275
-3 | -0.2826 | 0.01505 | -0.0036 | -18.7774
-1.5 | 0.1804 | 0.0234 | -0.0574 | 7.7094
-1 | 0.1843 | 0.02231 | -0.0476 | 8.2609
-0.5 | 0.2639 | 0.02178 | -0.0529 | 12.1166
0 | 0.1516 | 0.02299 | -0.0199 | 6.5942
0.5 | 0.2489 | 0.02211 | -0.0287 | 11.2573
1 | 0.352 | 0.02138 | -0.0387 | 16.464
1.5 | 0.2964 | 0.02045 | -0.0165 | 14.4939
2 | 0.4528 | 0.0185 | -0.0371 | 24.4757
2.5 | 0.5386 | 0.0174 | -0.0435 | 30.954
3 | 0.5579 | 0.01714 | -0.0364 | 32.5496
3.5 | 0.6329 | 0.01593 | -0.0405 | 39.7301
4 | 0.4432 | 0.01446 | 0.0083 | 30.6501
5 | 0.5104 | 0.01321 | 0.016 | 38.6374
5.5 | 0.5472 | 0.01291 | 0.0189 | 42.3857
6 | 0.6047 | 0.01231 | 0.0183 | 49.1227
6.5 | 0.6191 | 0.01279 | 0.0253 | 48.405
7 | 0.6262 | 0.0137 | 0.0331 | 45.708
7.5 | 0.6369 | 0.01478 | 0.0399 | 43.092
8 | 0.6495 | 0.01601 | 0.0459 | 40.5684
8.5 | 0.6677 | 0.01721 | 0.0507 | 38.7972
9 | 0.6884 | 0.01849 | 0.0548 | 37.2309
9.5 | 0.7101 | 0.01974 | 0.0586 | 35.9726
10 | 0.7314 | 0.02116 | 0.0624 | 34.5652
10.5 | 0.7525 | 0.02269 | 0.0659 | 33.1644
11 | 0.7728 | 0.0244 | 0.0693 | 31.6721
11.5 | 0.7965 | 0.02597 | 0.0721 | 30.67
12 | 0.8186 | 0.02762 | 0.075 | 29.6379
12.5 | 0.8408 | 0.0294 | 0.0776 | 28.5986
13 | 0.8629 | 0.03125 | 0.08 | 27.6128
13.5 | 0.8837 | 0.0332 | 0.0824 | 26.6175
14 | 0.9008 | 0.03555 | 0.0847 | 25.339
14.5 | 0.924 | 0.0378 | 0.0859 | 24.4444
15 | 0.9461 | 0.04089 | 0.0858 | 23.1377
15.5 | 0.9792 | 0.04403 | 0.0833 | 22.2394
16 | 1.0051 | 0.04831 | 0.0804 | 20.8052
16.5 | 1.0339 | 0.05249 | 0.0768 | 19.6971
17 | 1.0484 | 0.05766 | 0.0746 | 18.1824
17.5 | 1.0549 | 0.06192 | 0.0748 | 17.0365
18 | 1.0568 | 0.06709 | 0.0744 | 15.752
18.5 | 1.0536 | 0.07305 | 0.0737 | 14.423
19 | 1.0542 | 0.0791 | 0.072 | 13.3274
19.5 | 1.0517 | 0.08566 | 0.07 | 12.2776
20 | 1.0469 | 0.09273 | 0.0676 | 11.2898

## 27. Re 500k Mach 0.10 (1)
BIGFOIL.COM POLAR EXPORT
NACA67-318 a=0.0
NACA67-318 a=0.0 |  |  |  | Cl Max: | 1.455 | at alpha= | 14 | deg
JavaFoil+Calcfoil stall+Eppler ext transition |  |  |  | L/D Max: | 93.243 | at alpha= | 5.5 | deg
Re: | 500000 |  |  | Cd Min: | 0.00747 | at alpha= | -0.5 | deg
Mach: | 0.1 |  |  | Cl=0 at alpha= | -1.5246 | deg
|  |  |  | @ Cl=0.1, Cd= | 0.0074913
|  |  |  | @ Cl=0.4, Cd= | 0.0079633
|  |  |  | @ Cl=0.6, Cd= | 0.008332
alpha (deg) | Cl | Cd | Cm | Cl/Cd
-20 | -0.806 | 0.20412 | 0.014 | -3.948
-19.5 | -0.829 | 0.19444 | 0.014 | -4.262
-19 | -0.85 | 0.17988 | 0.013 | -4.727
-18.5 | -0.871 | 0.17233 | 0.013 | -5.052
-18 | -0.889 | 0.16226 | 0.012 | -5.482
-17.5 | -0.907 | 0.15719 | 0.011 | -5.767
-17 | -0.922 | 0.14865 | 0.011 | -6.2
-16.5 | -0.934 | 0.13925 | 0.01 | -6.708
-16 | -0.944 | 0.1303 | 0.01 | -7.245
-15.5 | -0.951 | 0.12304 | 0.009 | -7.73
-15 | -0.955 | 0.11618 | 0.009 | -8.221
-14.5 | -0.955 | 0.10925 | 0.008 | -8.746
-14 | -0.952 | 0.10319 | 0.007 | -9.231
-13.5 | -0.946 | 0.09586 | 0.007 | -9.87
-13 | -0.931 | 0.09035 | 0.005 | -10.307
-12.5 | -0.913 | 0.08581 | 0.005 | -10.635
-12 | -0.89 | 0.07996 | 0.004 | -11.126
-11.5 | -0.865 | 0.07508 | 0.004 | -11.528
-11 | -0.839 | 0.06963 | 0.003 | -12.056
-10.5 | -0.809 | 0.06595 | 0.002 | -12.265
-10 | -0.782 | 0.05961 | 0.002 | -13.112
-9.5 | -0.891 | 0.01817 | 0.001 | -49.051
-9 | -0.848 | 0.01753 | 0 | -48.354
-8.5 | -0.801 | 0.01686 | -0.001 | -47.508
-8 | -0.752 | 0.01628 | -0.003 | -46.185
-7.5 | -0.701 | 0.01572 | -0.004 | -44.603
-7 | -0.648 | 0.01514 | -0.005 | -42.819
-6.5 | -0.594 | 0.01449 | -0.007 | -40.961
-6 | -0.538 | 0.01396 | -0.008 | -38.519
-5.5 | -0.481 | 0.01354 | -0.01 | -35.498
-5 | -0.422 | 0.01313 | -0.011 | -32.166
-4.5 | -0.363 | 0.01275 | -0.012 | -28.499
-4 | -0.303 | 0.01239 | -0.014 | -24.48
-3.5 | -0.243 | 0.01206 | -0.015 | -20.132
-3 | -0.182 | 0.01175 | -0.017 | -15.462
-2.5 | -0.118 | 0.00771 | -0.018 | -15.328
-2 | -0.058 | 0.00763 | -0.019 | -7.541
-1.5 | 0.003 | 0.00756 | -0.021 | 0.435
-1 | 0.065 | 0.00752 | -0.022 | 8.579
-0.5 | 0.126 | 0.00747 | -0.023 | 16.852
0 | 0.186 | 0.00776 | -0.025 | 23.961
0.5 | 0.247 | 0.00782 | -0.026 | 31.545
1 | 0.308 | 0.00787 | -0.028 | 39.085
1.5 | 0.367 | 0.00792 | -0.029 | 46.348
2 | 0.428 | 0.008 | -0.031 | 53.488
2.5 | 0.488 | 0.0081 | -0.032 | 60.253
3 | 0.549 | 0.00823 | -0.033 | 66.679
3.5 | 0.609 | 0.00835 | -0.035 | 72.864
4 | 0.668 | 0.00851 | -0.036 | 78.45
4.5 | 0.729 | 0.00861 | -0.038 | 84.589
5 | 0.789 | 0.00876 | -0.04 | 90.092
5.5 | 0.852 | 0.00914 | -0.041 | 93.243
6 | 0.911 | 0.00988 | -0.043 | 92.2
6.5 | 0.968 | 0.01125 | -0.044 | 86.025
7 | 1.02 | 0.01789 | -0.046 | 56.996
7.5 | 1.072 | 0.01883 | -0.047 | 56.937
8 | 1.122 | 0.01951 | -0.048 | 57.514
8.5 | 1.17 | 0.02036 | -0.05 | 57.454
9 | 1.215 | 0.02121 | -0.051 | 57.3
9.5 | 1.258 | 0.02211 | -0.053 | 56.888
10 | 1.297 | 0.02368 | -0.054 | 54.775
10.5 | 1.333 | 0.02476 | -0.055 | 53.836
11 | 1.366 | 0.02596 | -0.057 | 52.611
11.5 | 1.395 | 0.02723 | -0.058 | 51.223
12 | 1.418 | 0.02863 | -0.059 | 49.552
12.5 | 1.435 | 0.03013 | -0.061 | 47.632
13 | 1.447 | 0.03172 | -0.062 | 45.618
13.5 | 1.453 | 0.03366 | -0.063 | 43.169
14 | 1.455 | 0.03537 | -0.064 | 41.141
14.5 | 1.451 | 0.03785 | -0.065 | 38.328
15 | 1.421 | 0.04528 | -0.065 | 31.371
15.5 | 1.246 | 0.10425 | -0.048 | 11.952
16 | 1.22 | 0.11789 | -0.045 | 10.345
16.5 | 1.194 | 0.12912 | -0.041 | 9.245
17 | 1.174 | 0.13718 | -0.04 | 8.558
17.5 | 1.15 | 0.14832 | -0.038 | 7.753
18 | 1.127 | 0.15471 | -0.039 | 7.287
18.5 | 1.102 | 0.16515 | -0.039 | 6.675
19 | 1.074 | 0.17248 | -0.037 | 6.225

## 28. Re 500k Mach 0.10 (2)
BIGFOIL.COM POLAR EXPORT
NACA67-318 a=0.0
NACA67-318 a=0.0 |  |  |  | Cl Max: | 1.0457 | at alpha= | 17.5 | deg
XFOIL ncrit=9 |  |  |  | L/D Max: | 48.6071 | at alpha= | 6 | deg
Re: | 500000 |  |  | Cd Min: | 0.16105 | at alpha= | -18 | deg
Mach: | 0.1 |  |  | Cl=0 at alpha= | -1.8346 | deg
|  |  |  | @ Cl=0.1, Cd= | 0.023476
|  |  |  | @ Cl=0.4, Cd= | 0.019273
|  |  |  | @ Cl=0.6, Cd= | 0.012456
alpha (deg) | Cl | Cd | Cm | Cl/Cd
-18 | -0.3087 | 0.16105 | -0.087 | -1.9168
-17.5 | -0.3185 | 0.15035 | -0.0925 | -2.1184
-17 | -0.2961 | 0.14616 | -0.0943 | -2.0259
-16.5 | -0.2839 | 0.14023 | -0.0972 | -2.0245
-16 | -0.3109 | 0.12604 | -0.1054 | -2.4667
-15.5 | -0.4445 | 0.08331 | -0.1248 | -5.3355
-15 | -0.4685 | 0.07275 | -0.13 | -6.4399
-14.5 | -0.5432 | 0.05995 | -0.1324 | -9.0609
-14 | -0.6331 | 0.04876 | -0.1265 | -12.984
-13.5 | -0.7062 | 0.03981 | -0.1158 | -17.7393
-13 | -0.7168 | 0.03548 | -0.1094 | -20.2029
-12.5 | -0.7039 | 0.03225 | -0.1053 | -21.8264
-12 | -0.6765 | 0.02953 | -0.1028 | -22.9089
-11.5 | -0.6411 | 0.02763 | -0.1011 | -23.203
-11 | -0.5959 | 0.02577 | -0.1007 | -23.1238
-10.5 | -0.5468 | 0.02427 | -0.1006 | -22.5299
-10 | -0.4879 | 0.02261 | -0.1021 | -21.5789
-9.5 | -0.4412 | 0.02169 | -0.1017 | -20.3412
-9 | -0.3961 | 0.02094 | -0.1008 | -18.916
-8.5 | -0.3532 | 0.0201 | -0.0996 | -17.5721
-8 | -0.3114 | 0.01964 | -0.0983 | -15.8554
-7.5 | -0.2721 | 0.01902 | -0.0967 | -14.306
-7 | -0.2322 | 0.01872 | -0.0951 | -12.4038
-6.5 | -0.1967 | 0.01827 | -0.0925 | -10.7663
-6 | -0.1578 | 0.01799 | -0.0903 | -8.7715
-5.5 | -0.1222 | 0.01762 | -0.0875 | -6.9353
-5 | -0.0912 | 0.01707 | -0.0837 | -5.3427
-4.5 | -0.1025 | 0.01724 | -0.0728 | -5.9455
-3.5 | -0.2142 | 0.01695 | -0.0308 | -12.6372
-3 | -0.279 | 0.01508 | -0.0047 | -18.5013
-1.5 | 0.0801 | 0.02327 | -0.0387 | 3.4422
-1 | 0.1274 | 0.02376 | -0.0366 | 5.362
-0.5 | 0.212 | 0.02323 | -0.0428 | 9.1261
1.5 | 0.3648 | 0.01975 | -0.03 | 18.4709
2 | 0.4549 | 0.01853 | -0.0372 | 24.5494
3 | 0.5625 | 0.01717 | -0.0368 | 32.7606
3.5 | 0.4322 | 0.01492 | 0.0003 | 28.9678
5 | 0.5148 | 0.01321 | 0.0159 | 38.9705
5.5 | 0.5489 | 0.01295 | 0.0194 | 42.3861
6 | 0.6037 | 0.01242 | 0.0194 | 48.6071
6.5 | 0.617 | 0.01294 | 0.0265 | 47.6816
7 | 0.6246 | 0.01386 | 0.0343 | 45.0649
7.5 | 0.635 | 0.01497 | 0.0412 | 42.4182
8 | 0.6485 | 0.01619 | 0.0471 | 40.0556
8.5 | 0.6657 | 0.01745 | 0.0521 | 38.149
9 | 0.6871 | 0.01872 | 0.0561 | 36.7041
9.5 | 0.7085 | 0.02002 | 0.06 | 35.3896
10 | 0.73 | 0.02145 | 0.0637 | 34.0326
10.5 | 0.7514 | 0.02301 | 0.0672 | 32.6554
11 | 0.7711 | 0.02477 | 0.0707 | 31.1304
11.5 | 0.7952 | 0.02636 | 0.0735 | 30.1669
12 | 0.8175 | 0.02804 | 0.0764 | 29.1548
12.5 | 0.8373 | 0.03 | 0.0793 | 27.91
13 | 0.8609 | 0.03182 | 0.0816 | 27.0553
13.5 | 0.8801 | 0.03394 | 0.0841 | 25.9311
14 | 0.8986 | 0.03624 | 0.0863 | 24.7958
14.5 | 0.9204 | 0.03866 | 0.0876 | 23.8076
15 | 0.9423 | 0.04177 | 0.0876 | 22.5593
15.5 | 0.9722 | 0.04519 | 0.0854 | 21.5136
16 | 0.9981 | 0.04959 | 0.0823 | 20.127
16.5 | 1.0231 | 0.05421 | 0.0788 | 18.8729
17 | 1.0408 | 0.05952 | 0.076 | 17.4866
17.5 | 1.0457 | 0.06402 | 0.076 | 16.334
18 | 1.0448 | 0.06958 | 0.0755 | 15.0158
18.5 | 1.0424 | 0.07567 | 0.0746 | 13.7756
19 | 1.0411 | 0.0821 | 0.0727 | 12.6809
19.5 | 1.0372 | 0.08902 | 0.0704 | 11.6513
20 | 1.0308 | 0.09647 | 0.0677 | 10.6852

## 29. Re 500k Mach 0.25 (1)
BIGFOIL.COM POLAR EXPORT
NACA67-318 a=0.0
NACA67-318 a=0.0 |  |  |  | Cl Max: | 1.399 | at alpha= | 12.5 | deg
JavaFoil+Calcfoil stall+Eppler ext transition |  |  |  | L/D Max: | 91.867 | at alpha= | 5.5 | deg
Re: | 500000 |  |  | Cd Min: | 0.00761 | at alpha= | -0.5 | deg
Mach: | 0.25 |  |  | Cl=0 at alpha= | -1.5242 | deg
|  |  |  | @ Cl=0.1, Cd= | 0.007633
|  |  |  | @ Cl=0.4, Cd= | 0.0081171
|  |  |  | @ Cl=0.6, Cd= | 0.008501
alpha (deg) | Cl | Cd | Cm | Cl/Cd
-18 | -0.563 | 0.19747 | 0.011 | -2.854
-17.5 | -0.617 | 0.18817 | 0.011 | -3.28
-17 | -0.667 | 0.17553 | 0.01 | -3.8
-16.5 | -0.713 | 0.16234 | 0.01 | -4.391
-16 | -0.754 | 0.14917 | 0.009 | -5.054
-15.5 | -0.79 | 0.14102 | 0.009 | -5.602
-15 | -0.821 | 0.13094 | 0.008 | -6.269
-14.5 | -0.846 | 0.12103 | 0.008 | -6.988
-14 | -0.865 | 0.1108 | 0.007 | -7.804
-13.5 | -0.877 | 0.10319 | 0.006 | -8.501
-13 | -0.884 | 0.09625 | 0.006 | -9.18
-12.5 | -0.878 | 0.08999 | 0.005 | -9.755
-12 | -0.862 | 0.08414 | 0.004 | -10.245
-11.5 | -0.846 | 0.07921 | 0.004 | -10.682
-11 | -0.825 | 0.07388 | 0.003 | -11.172
-10.5 | -0.802 | 0.06894 | 0.002 | -11.633
-10 | -0.775 | 0.06385 | 0.002 | -12.144
-9.5 | -0.746 | 0.0592 | 0.001 | -12.599
-9 | -0.854 | 0.01819 | 0 | -46.929
-8.5 | -0.811 | 0.01757 | -0.001 | -46.143
-8 | -0.764 | 0.01691 | -0.003 | -45.161
-7.5 | -0.713 | 0.01628 | -0.004 | -43.821
-7 | -0.661 | 0.01566 | -0.006 | -42.214
-6.5 | -0.606 | 0.01495 | -0.007 | -40.578
-6 | -0.55 | 0.01442 | -0.008 | -38.148
-5.5 | -0.492 | 0.01389 | -0.01 | -35.431
-5 | -0.433 | 0.01345 | -0.011 | -32.176
-4.5 | -0.372 | 0.01306 | -0.013 | -28.514
-4 | -0.311 | 0.01268 | -0.014 | -24.537
-3.5 | -0.249 | 0.0123 | -0.016 | -20.254
-3 | -0.186 | 0.01198 | -0.017 | -15.564
-2.5 | -0.123 | 0.01168 | -0.019 | -10.571
-2 | -0.059 | 0.00779 | -0.02 | -7.579
-1.5 | 0.003 | 0.00772 | -0.021 | 0.436
-1 | 0.066 | 0.00766 | -0.022 | 8.642
-0.5 | 0.129 | 0.00761 | -0.024 | 16.974
0 | 0.191 | 0.00792 | -0.025 | 24.118
0.5 | 0.253 | 0.00797 | -0.027 | 31.759
1 | 0.316 | 0.00801 | -0.028 | 39.402
1.5 | 0.377 | 0.00808 | -0.03 | 46.676
2 | 0.439 | 0.00818 | -0.031 | 53.668
2.5 | 0.501 | 0.00828 | -0.033 | 60.521
3 | 0.563 | 0.00841 | -0.034 | 66.97
3.5 | 0.624 | 0.00856 | -0.036 | 72.905
4 | 0.685 | 0.00871 | -0.037 | 78.717
4.5 | 0.748 | 0.00881 | -0.039 | 84.935
5 | 0.813 | 0.00901 | -0.041 | 90.166
5.5 | 0.874 | 0.00951 | -0.042 | 91.867
6 | 0.934 | 0.01072 | -0.044 | 87.078
6.5 | 0.991 | 0.01228 | -0.045 | 80.752
7 | 1.044 | 0.01872 | -0.047 | 55.769
7.5 | 1.096 | 0.01963 | -0.048 | 55.818
8 | 1.146 | 0.02049 | -0.05 | 55.903
8.5 | 1.192 | 0.02136 | -0.051 | 55.812
9 | 1.235 | 0.02227 | -0.053 | 55.461
9.5 | 1.275 | 0.02332 | -0.054 | 54.68
10 | 1.31 | 0.02521 | -0.055 | 51.945
10.5 | 1.34 | 0.02649 | -0.057 | 50.588
11 | 1.366 | 0.02797 | -0.058 | 48.837
11.5 | 1.385 | 0.02944 | -0.059 | 47.064
12 | 1.397 | 0.03128 | -0.061 | 44.684
12.5 | 1.399 | 0.03321 | -0.062 | 42.127
13 | 1.392 | 0.03537 | -0.063 | 39.36
13.5 | 1.375 | 0.03852 | -0.064 | 35.695
14 | 1.181 | 0.0918 | -0.047 | 12.86
14.5 | 1.131 | 0.10965 | -0.039 | 10.311
15 | 1.095 | 0.11935 | -0.036 | 9.174
15.5 | 1.056 | 0.13024 | -0.034 | 8.108
16 | 1.011 | 0.13876 | -0.026 | 7.283
16.5 | 0.963 | 0.14725 | -0.027 | 6.543
17 | 0.913 | 0.16001 | -0.032 | 5.703
17.5 | 0.854 | 0.17038 | -0.029 | 5.014

## 30. Re 500k Mach 0.25 (2)
BIGFOIL.COM POLAR EXPORT
NACA67-318 a=0.0
NACA67-318 a=0.0 |  |  |  | Cl Max: | 0.988 | at alpha= | 17.5 | deg
XFOIL ncrit=9 |  |  |  | L/D Max: | 45.8851 | at alpha= | 6 | deg
Re: | 500000 |  |  | Cd Min: | 0.1228 | at alpha= | 20 | deg
Mach: | 0.25 |  |  | Cl=0 at alpha= | -99 | deg
|  |  |  | @ Cl=0.1, Cd= | 0.02365
|  |  |  | @ Cl=0.4, Cd= | 0.015507
|  |  |  | @ Cl=0.6, Cd= | 0.013186
alpha (deg) | Cl | Cd | Cm | Cl/Cd
-1.5 | 0.1772 | 0.02365 | -0.0575 | 7.4926
-1 | 0.262 | 0.02329 | -0.0631 | 11.2495
-0.5 | 0.2597 | 0.02402 | -0.052 | 10.8118
0 | 0.2697 | 0.02327 | -0.0431 | 11.59
0.5 | 0.371 | 0.022 | -0.052 | 16.8636
1.5 | 0.2033 | 0.02154 | 0.0036 | 9.4383
2 | 0.1971 | 0.01876 | 0.0156 | 10.5064
2.5 | 0.2768 | 0.01744 | 0.0113 | 15.8716
3 | 0.3621 | 0.01619 | 0.0059 | 22.3657
4.5 | 0.4459 | 0.01468 | 0.0221 | 30.3747
5 | 0.4985 | 0.01391 | 0.0229 | 35.8375
5.5 | 0.5512 | 0.01336 | 0.0236 | 41.2575
6 | 0.5988 | 0.01305 | 0.0252 | 45.8851
6.5 | 0.6057 | 0.01383 | 0.0335 | 43.7961
7 | 0.6144 | 0.01478 | 0.0412 | 41.5697
7.5 | 0.6255 | 0.01599 | 0.0481 | 39.1182
8 | 0.6401 | 0.0173 | 0.054 | 37
8.5 | 0.6587 | 0.01864 | 0.059 | 35.338
9 | 0.6794 | 0.02006 | 0.0633 | 33.8684
9.5 | 0.7018 | 0.02153 | 0.0671 | 32.5964
10 | 0.7217 | 0.02315 | 0.0712 | 31.1749
10.5 | 0.7412 | 0.02497 | 0.0751 | 29.6836
11 | 0.762 | 0.02686 | 0.0787 | 28.3693
11.5 | 0.7842 | 0.02878 | 0.0818 | 27.2481
12 | 0.8091 | 0.03058 | 0.0844 | 26.4585
12.5 | 0.8264 | 0.03295 | 0.0876 | 25.0804
13 | 0.8485 | 0.03516 | 0.09 | 24.1325
13.5 | 0.8628 | 0.03799 | 0.0927 | 22.7112
14 | 0.8833 | 0.04054 | 0.0946 | 21.7884
14.5 | 0.8933 | 0.04412 | 0.0966 | 20.2471
15 | 0.9136 | 0.04733 | 0.0972 | 19.3028
15.5 | 0.9315 | 0.05199 | 0.0957 | 17.9169
16 | 0.9534 | 0.05707 | 0.0927 | 16.7058
16.5 | 0.9689 | 0.06318 | 0.0891 | 15.3355
17 | 0.9827 | 0.06971 | 0.0849 | 14.097
17.5 | 0.988 | 0.07662 | 0.0816 | 12.8948
18 | 0.9786 | 0.08384 | 0.0801 | 11.6722
18.5 | 0.9669 | 0.09213 | 0.0772 | 10.495
19 | 0.9529 | 0.10129 | 0.0732 | 9.4076
19.5 | 0.9358 | 0.11119 | 0.0685 | 8.4162
20 | 0.9109 | 0.1228 | 0.0624 | 7.4178

## 31. Re 500k Mach 0.50 (1)
BIGFOIL.COM POLAR EXPORT
NACA67-318 a=0.0
NACA67-318 a=0.0 |  |  |  | Cl Max: | 1.233 | at alpha= | 8.5 | deg
JavaFoil+Calcfoil stall+Eppler ext transition |  |  |  | L/D Max: | 85.102 | at alpha= | 5 | deg
Re: | 500000 |  |  | Cd Min: | 0.00831 | at alpha= | -0.5 | deg
Mach: | 0.5 |  |  | Cl=0 at alpha= | -1.5286 | deg
|  |  |  | @ Cl=0.1, Cd= | 0.0083414
|  |  |  | @ Cl=0.4, Cd= | 0.0087406
|  |  |  | @ Cl=0.6, Cd= | 0.0091512
alpha (deg) | Cl | Cd | Cm | Cl/Cd
-20 | -1.04 | 0.22469 | 0.018 | -4.629
-19.5 | -1.013 | 0.21798 | 0.017 | -4.645
-19 | -0.985 | 0.21666 | 0.017 | -4.548
-18.5 | -0.958 | 0.2078 | 0.016 | -4.61
-18 | -0.931 | 0.20212 | 0.015 | -4.604
-17.5 | -0.901 | 0.19732 | 0.014 | -4.569
-17 | -0.873 | 0.19324 | 0.013 | -4.518
-16.5 | -0.845 | 0.18424 | 0.012 | -4.589
-16 | -0.818 | 0.18073 | 0.011 | -4.525
-15.5 | -0.79 | 0.16982 | 0.01 | -4.654
-15 | -0.763 | 0.16557 | 0.01 | -4.606
-14.5 | -0.733 | 0.16233 | 0.008 | -4.517
-14 | -0.705 | 0.15581 | 0.008 | -4.526
-13.5 | -0.677 | 0.14883 | 0.007 | -4.55
-13 | -0.649 | 0.14488 | 0.006 | -4.482
-12.5 | -0.622 | 0.14037 | 0.005 | -4.428
-12 | -0.594 | 0.13675 | 0.005 | -4.341
-11.5 | -0.564 | 0.13198 | 0.004 | -4.276
-11 | -0.536 | 0.12951 | 0.003 | -4.14
-10.5 | -0.508 | 0.11456 | 0.002 | -4.436
-10 | -0.48 | 0.10989 | 0.001 | -4.37
-9.5 | -0.452 | 0.09326 | 0.001 | -4.85
-9 | -0.423 | 0.09424 | 0 | -4.491
-8.5 | -0.553 | 0.06781 | -0.001 | -8.151
-8 | -0.605 | 0.05832 | -0.001 | -10.375
-7.5 | -0.601 | 0.05157 | -0.002 | -11.646
-7 | -0.581 | 0.04528 | -0.004 | -12.823
-6.5 | -0.648 | 0.01743 | -0.008 | -37.206
-6 | -0.596 | 0.01643 | -0.009 | -36.273
-5.5 | -0.538 | 0.01566 | -0.011 | -34.356
-5 | -0.476 | 0.01501 | -0.013 | -31.714
-4.5 | -0.411 | 0.01446 | -0.014 | -28.446
-4 | -0.345 | 0.01396 | -0.016 | -24.697
-3.5 | -0.277 | 0.01349 | -0.017 | -20.505
-3 | -0.207 | 0.01305 | -0.019 | -15.883
-2.5 | -0.137 | 0.01266 | -0.021 | -10.846
-2 | -0.066 | 0.00846 | -0.022 | -7.756
-1.5 | 0.004 | 0.00841 | -0.023 | 0.445
-1 | 0.074 | 0.00836 | -0.025 | 8.798
-0.5 | 0.144 | 0.00831 | -0.026 | 17.269
0 | 0.213 | 0.00852 | -0.028 | 24.968
0.5 | 0.282 | 0.00859 | -0.03 | 32.887
1 | 0.352 | 0.00867 | -0.031 | 40.613
1.5 | 0.42 | 0.00877 | -0.033 | 47.888
2 | 0.489 | 0.00889 | -0.035 | 54.978
2.5 | 0.558 | 0.00904 | -0.036 | 61.687
3 | 0.626 | 0.00922 | -0.038 | 67.91
3.5 | 0.695 | 0.00943 | -0.04 | 73.718
4 | 0.764 | 0.0096 | -0.042 | 79.627
4.5 | 0.836 | 0.00992 | -0.044 | 84.272
5 | 0.903 | 0.01061 | -0.045 | 85.102
5.5 | 0.968 | 0.01227 | -0.047 | 78.889
6 | 1.03 | 0.01431 | -0.049 | 71.971
6.5 | 1.087 | 0.02154 | -0.05 | 50.445
7 | 1.139 | 0.02269 | -0.052 | 50.185
7.5 | 1.183 | 0.02402 | -0.053 | 49.245
8 | 1.216 | 0.02553 | -0.055 | 47.649
8.5 | 1.233 | 0.02811 | -0.056 | 43.871
9 | 1.222 | 0.0303 | -0.058 | 40.328
9.5 | 1.148 | 0.03315 | -0.059 | 34.642
10 | 0.648 | 0.09542 | -0.023 | 6.79
10.5 | 0.675 | 0.10372 | -0.023 | 6.512
11 | 0.704 | 0.12147 | -0.026 | 5.792
11.5 | 0.732 | 0.12563 | -0.03 | 5.829
12 | 0.76 | 0.13149 | -0.031 | 5.778
12.5 | 0.787 | 0.13991 | -0.032 | 5.627
13 | 0.816 | 0.14847 | -0.035 | 5.498
13.5 | 0.843 | 0.15863 | -0.036 | 5.317

## 32. Re 500k Mach 0.50 (2)
BIGFOIL.COM POLAR EXPORT
NACA67-318 a=0.0
NACA67-318 a=0.0 |  |  |  | Cl Max: | 0.2028 | at alpha= | 0 | deg
XFOIL ncrit=9 |  |  |  | L/D Max: | 7.6269 | at alpha= | 0 | deg
Re: | 500000 |  |  | Cd Min: | 0.12955 | at alpha= | -14.5 | deg
Mach: | 0.5 |  |  | Cl=0 at alpha= | -1.0388 | deg
|  |  |  | @ Cl=0.1, Cd= | 0.026782
|  |  |  | @ Cl=0.4, Cd= | 0.02659
|  |  |  | @ Cl=0.6, Cd= | 0.02659
alpha (deg) | Cl | Cd | Cm | Cl/Cd
-14.5 | -0.1717 | 0.12955 | -0.1255 | -1.3254
-14 | -0.1803 | 0.11936 | -0.1325 | -1.5106
-13.5 | -0.1811 | 0.1097 | -0.1379 | -1.6509
-13 | -0.1744 | 0.1004 | -0.1402 | -1.7371
-12.5 | -0.1697 | 0.09318 | -0.143 | -1.8212
-12 | -0.2065 | 0.07774 | -0.1511 | -2.6563
-11.5 | -0.2663 | 0.06004 | -0.1617 | -4.4354
-11 | -0.3159 | 0.05048 | -0.1623 | -6.2579
-10.5 | -0.3554 | 0.04386 | -0.1578 | -8.1031
-10 | -0.3824 | 0.03883 | -0.1514 | -9.8481
-9.5 | -0.3974 | 0.03459 | -0.1442 | -11.4889
-9 | -0.3955 | 0.031 | -0.1371 | -12.7581
-8.5 | -0.3681 | 0.02804 | -0.1321 | -13.1277
-8 | -0.3138 | 0.02575 | -0.13 | -12.1864
-7.5 | -0.2518 | 0.02427 | -0.1289 | -10.3749
-7 | -0.1985 | 0.02339 | -0.1266 | -8.4865
-6.5 | -0.1529 | 0.02262 | -0.1231 | -6.7595
-6 | -0.1359 | 0.02325 | -0.1155 | -5.8452
-5.5 | -0.1105 | 0.02302 | -0.1089 | -4.8002
-5 | -0.0715 | 0.02244 | -0.1045 | -3.1863
-4.5 | -0.0942 | 0.02368 | -0.0889 | -3.978
-4 | -0.0655 | 0.02317 | -0.0825 | -2.8269
-3.5 | -0.1066 | 0.02374 | -0.0628 | -4.4903
-2 | -0.2899 | 0.01931 | 0.0081 | -15.0129
-0.5 | 0.1625 | 0.02798 | -0.0322 | 5.8077
0 | 0.2028 | 0.02659 | -0.0276 | 7.6269

## 33. Re 750k Mach 0.00 (1)
BIGFOIL.COM POLAR EXPORT
NACA67-318 a=0.0
NACA67-318 a=0.0 |  |  |  | Cl Max: | 1.47 | at alpha= | 14 | deg
JavaFoil+Calcfoil stall+Eppler ext transition |  |  |  | L/D Max: | 103.638 | at alpha= | 5 | deg
Re: | 750000 |  |  | Cd Min: | 0.00615 | at alpha= | -1 | deg
Mach: | 0 |  |  | Cl=0 at alpha= | -1.5246 | deg
|  |  |  | @ Cl=0.1, Cd= | 0.00615
|  |  |  | @ Cl=0.4, Cd= | 0.0064956
|  |  |  | @ Cl=0.6, Cd= | 0.0067998
alpha (deg) | Cl | Cd | Cm | Cl/Cd
-16 | -0.967 | 0.1246 | 0.01 | -7.76
-15.5 | -0.97 | 0.11774 | 0.009 | -8.241
-15 | -0.971 | 0.11121 | 0.009 | -8.734
-14.5 | -0.969 | 0.10346 | 0.008 | -9.369
-14 | -0.964 | 0.09737 | 0.008 | -9.902
-13.5 | -0.957 | 0.09089 | 0.007 | -10.524
-13 | -0.941 | 0.08493 | 0.006 | -11.077
-12.5 | -0.92 | 0.08031 | 0.005 | -11.458
-12 | -0.899 | 0.07466 | 0.005 | -12.035
-11.5 | -0.874 | 0.06944 | 0.004 | -12.589
-11 | -1.009 | 0.01885 | 0.005 | -53.508
-10.5 | -0.972 | 0.01808 | 0.004 | -53.772
-10 | -0.934 | 0.01725 | 0.003 | -54.13
-9.5 | -0.892 | 0.01664 | 0.001 | -53.57
-9 | -0.847 | 0.01596 | 0 | -53.073
-8.5 | -0.8 | 0.01538 | -0.001 | -51.991
-8 | -0.75 | 0.01483 | -0.003 | -50.622
-7.5 | -0.699 | 0.0143 | -0.004 | -48.913
-7 | -0.646 | 0.01376 | -0.005 | -46.976
-6.5 | -0.592 | 0.01315 | -0.007 | -45.027
-6 | -0.536 | 0.01268 | -0.008 | -42.289
-5.5 | -0.479 | 0.01228 | -0.01 | -38.992
-5 | -0.421 | 0.0119 | -0.011 | -35.357
-4.5 | -0.362 | 0.01155 | -0.012 | -31.33
-4 | -0.302 | 0.01122 | -0.014 | -26.926
-3.5 | -0.242 | 0.01091 | -0.015 | -22.18
-3 | -0.181 | 0.01063 | -0.017 | -17.023
-2.5 | -0.119 | 0.00628 | -0.018 | -18.926
-2 | -0.058 | 0.00622 | -0.019 | -9.301
-1.5 | 0.003 | 0.00619 | -0.021 | 0.534
-1 | 0.065 | 0.00615 | -0.022 | 10.531
-0.5 | 0.126 | 0.00615 | -0.024 | 20.547
0 | 0.187 | 0.00632 | -0.025 | 29.588
0.5 | 0.248 | 0.00635 | -0.027 | 39.085
1 | 0.309 | 0.00639 | -0.028 | 48.405
1.5 | 0.369 | 0.00646 | -0.03 | 57.176
2 | 0.43 | 0.00653 | -0.031 | 65.883
2.5 | 0.49 | 0.00661 | -0.032 | 74.19
3 | 0.551 | 0.00671 | -0.034 | 82.071
3.5 | 0.611 | 0.00682 | -0.035 | 89.59
4 | 0.672 | 0.00693 | -0.037 | 96.936
4.5 | 0.733 | 0.00714 | -0.038 | 102.635
5 | 0.793 | 0.00765 | -0.04 | 103.638
5.5 | 0.851 | 0.00837 | -0.042 | 101.753
6 | 0.909 | 0.00949 | -0.043 | 95.685
6.5 | 0.965 | 0.01079 | -0.044 | 89.428
7 | 1.017 | 0.01634 | -0.046 | 62.22
7.5 | 1.069 | 0.01717 | -0.047 | 62.24
8 | 1.119 | 0.01781 | -0.049 | 62.834
8.5 | 1.167 | 0.01858 | -0.05 | 62.825
9 | 1.213 | 0.01936 | -0.051 | 62.639
9.5 | 1.256 | 0.02014 | -0.053 | 62.369
10 | 1.296 | 0.02157 | -0.054 | 60.073
10.5 | 1.333 | 0.02255 | -0.056 | 59.109
11 | 1.366 | 0.02349 | -0.057 | 58.18
11.5 | 1.397 | 0.02473 | -0.058 | 56.477
12 | 1.423 | 0.02594 | -0.059 | 54.849
12.5 | 1.441 | 0.02717 | -0.061 | 53.049
13 | 1.456 | 0.02865 | -0.062 | 50.808
13.5 | 1.465 | 0.03041 | -0.063 | 48.168
14 | 1.47 | 0.03201 | -0.064 | 45.928
14.5 | 1.47 | 0.03384 | -0.066 | 43.443
15 | 1.464 | 0.03673 | -0.067 | 39.869
15.5 | 1.454 | 0.03936 | -0.068 | 36.947
16 | 1.435 | 0.04338 | -0.068 | 33.092
16.5 | 1.383 | 0.05436 | -0.067 | 25.448
17 | 1.288 | 0.08694 | -0.06 | 14.82
17.5 | 1.221 | 0.11882 | -0.053 | 10.28
18 | 1.187 | 0.13466 | -0.05 | 8.815
18.5 | 1.157 | 0.14742 | -0.047 | 7.85
19 | 1.131 | 0.15724 | -0.046 | 7.19

## 34. Re 750k Mach 0.00 (2)
BIGFOIL.COM POLAR EXPORT
NACA67-318 a=0.0
NACA67-318 a=0.0 |  |  |  | Cl Max: | 1.1194 | at alpha= | 17.5 | deg
XFOIL ncrit=9 |  |  |  | L/D Max: | 66.1117 | at alpha= | 5 | deg
Re: | 750000 |  |  | Cd Min: | 0.18499 | at alpha= | -20 | deg
Mach: | 0 |  |  | Cl=0 at alpha= | -1.2463 | deg
|  |  |  | @ Cl=0.1, Cd= | 0.012734
|  |  |  | @ Cl=0.4, Cd= | 0.011024
|  |  |  | @ Cl=0.6, Cd= | 0.011855
alpha (deg) | Cl | Cd | Cm | Cl/Cd
-20 | -0.3703 | 0.18499 | -0.0694 | -2.0017
-19 | -0.3694 | 0.16653 | -0.0788 | -2.2182
-18.5 | -0.3456 | 0.16291 | -0.0805 | -2.1214
-18 | -0.3281 | 0.15827 | -0.0832 | -2.073
-17.5 | -0.7585 | 0.06023 | -0.1255 | -12.5934
-17 | -0.8165 | 0.04961 | -0.1253 | -16.4584
-16.5 | -0.821 | 0.04556 | -0.1238 | -18.0202
-16 | -0.8316 | 0.04114 | -0.1208 | -20.2139
-15.5 | -0.8363 | 0.03729 | -0.1172 | -22.4269
-15 | -0.8304 | 0.03431 | -0.1137 | -24.2029
-14.5 | -0.8182 | 0.03207 | -0.1103 | -25.5129
-14 | -0.7999 | 0.02909 | -0.1075 | -27.4974
-13.5 | -0.7691 | 0.02698 | -0.1058 | -28.5063
-13 | -0.7373 | 0.02549 | -0.104 | -28.9251
-12.5 | -0.7034 | 0.0243 | -0.1023 | -28.9465
-12 | -0.6653 | 0.02302 | -0.101 | -28.901
-11.5 | -0.6261 | 0.02195 | -0.0997 | -28.5239
-11 | -0.585 | 0.02093 | -0.0986 | -27.9503
-10.5 | -0.5434 | 0.01994 | -0.0975 | -27.2518
-10 | -0.5047 | 0.01881 | -0.096 | -26.8315
-9.5 | -0.4643 | 0.01816 | -0.0945 | -25.5672
-9 | -0.422 | 0.01757 | -0.0933 | -24.0182
-8.5 | -0.3832 | 0.01675 | -0.0916 | -22.8776
-8 | -0.34 | 0.01629 | -0.0904 | -20.8717
-7.5 | -0.2998 | 0.01569 | -0.0888 | -19.1077
-7 | -0.2556 | 0.01534 | -0.0877 | -16.6623
-6.5 | -0.2159 | 0.01478 | -0.0858 | -14.6076
-6 | -0.1732 | 0.01442 | -0.0844 | -12.0111
-5.5 | -0.132 | 0.01401 | -0.0826 | -9.4218
-5 | -0.0926 | 0.01357 | -0.0804 | -6.8239
-4.5 | -0.0673 | 0.01293 | -0.0758 | -5.2049
-4 | -0.0736 | 0.01167 | -0.0654 | -6.3068
-3.5 | -0.1323 | 0.01019 | -0.0435 | -12.9833
-3 | -0.1828 | 0.00977 | -0.0209 | -18.7103
-2.5 | -0.1652 | 0.01043 | -0.0135 | -15.8389
-2 | -0.113 | 0.01073 | -0.0127 | -10.5312
-1.5 | -0.0446 | 0.01114 | -0.0152 | -4.0036
-1 | 0.0433 | 0.01215 | -0.021 | 3.5638
-0.5 | 0.1239 | 0.01298 | -0.0255 | 9.5455
0 | 0.1759 | 0.01283 | -0.0252 | 13.7101
0.5 | 0.222 | 0.01256 | -0.0238 | 17.6752
1 | 0.2807 | 0.01208 | -0.0249 | 23.2368
1.5 | 0.3504 | 0.01154 | -0.0282 | 30.364
2 | 0.3837 | 0.01119 | -0.0242 | 34.2895
2.5 | 0.4415 | 0.0106 | -0.0252 | 41.6509
3 | 0.4878 | 0.01015 | -0.0238 | 48.0591
3.5 | 0.5379 | 0.00956 | -0.0231 | 56.2657
4 | 0.5624 | 0.00907 | -0.017 | 62.0066
4.5 | 0.5666 | 0.00885 | -0.0066 | 64.0226
5 | 0.5917 | 0.00895 | -0.0009 | 66.1117
5.5 | 0.605 | 0.00943 | 0.007 | 64.1569
6 | 0.5945 | 0.01064 | 0.0187 | 55.8741
6.5 | 0.5993 | 0.01179 | 0.027 | 50.8312
7 | 0.6117 | 0.01294 | 0.0336 | 47.272
8 | 0.6525 | 0.01506 | 0.0433 | 43.3267
8.5 | 0.6763 | 0.0162 | 0.0473 | 41.7469
9 | 0.7015 | 0.01738 | 0.0508 | 40.3625
9.5 | 0.7272 | 0.0186 | 0.0542 | 39.0968
10 | 0.7533 | 0.0199 | 0.0572 | 37.8543
10.5 | 0.777 | 0.02135 | 0.0605 | 36.3934
11 | 0.8026 | 0.02275 | 0.0633 | 35.2791
11.5 | 0.8307 | 0.02409 | 0.0658 | 34.4832
12 | 0.8607 | 0.02539 | 0.0678 | 33.8992
12.5 | 0.8842 | 0.02712 | 0.0704 | 32.6032
13 | 0.9139 | 0.02845 | 0.0721 | 32.123
13.5 | 0.935 | 0.03039 | 0.0747 | 30.7667
14 | 0.9606 | 0.03213 | 0.0765 | 29.8973
14.5 | 0.9827 | 0.0341 | 0.0785 | 28.8182
15 | 1.0003 | 0.03648 | 0.0806 | 27.4205
15.5 | 1.0215 | 0.0387 | 0.0821 | 26.3953
16 | 1.0342 | 0.04188 | 0.0837 | 24.6944
16.5 | 1.0628 | 0.04473 | 0.0824 | 23.7603
17 | 1.0886 | 0.04914 | 0.0791 | 22.153
17.5 | 1.1194 | 0.05354 | 0.0747 | 20.9077

## 35. Re 750k Mach 0.10 (1)
BIGFOIL.COM POLAR EXPORT
NACA67-318 a=0.0
NACA67-318 a=0.0 |  |  |  | Cl Max: | 1.459 | at alpha= | 14 | deg
JavaFoil+Calcfoil stall+Eppler ext transition |  |  |  | L/D Max: | 103.384 | at alpha= | 5 | deg
Re: | 750000 |  |  | Cd Min: | 0.00617 | at alpha= | -1 | deg
Mach: | 0.1 |  |  | Cl=0 at alpha= | -1.5246 | deg
|  |  |  | @ Cl=0.1, Cd= | 0.00617
|  |  |  | @ Cl=0.4, Cd= | 0.0065133
|  |  |  | @ Cl=0.6, Cd= | 0.0068248
alpha (deg) | Cl | Cd | Cm | Cl/Cd
-16 | -0.945 | 0.12585 | 0.01 | -7.51
-15.5 | -0.952 | 0.11961 | 0.009 | -7.962
-15 | -0.956 | 0.11146 | 0.009 | -8.579
-14.5 | -0.957 | 0.10586 | 0.008 | -9.038
-14 | -0.954 | 0.09884 | 0.007 | -9.647
-13.5 | -0.948 | 0.09208 | 0.007 | -10.296
-13 | -0.935 | 0.0858 | 0.006 | -10.892
-12.5 | -0.916 | 0.08139 | 0.005 | -11.253
-12 | -0.894 | 0.07592 | 0.005 | -11.778
-11.5 | -0.872 | 0.07009 | 0.004 | -12.446
-11 | -1.006 | 0.01915 | 0.005 | -52.547
-10.5 | -0.972 | 0.01829 | 0.004 | -53.137
-10 | -0.934 | 0.01752 | 0.003 | -53.323
-9.5 | -0.893 | 0.01677 | 0.001 | -53.231
-9 | -0.849 | 0.01613 | 0 | -52.629
-8.5 | -0.802 | 0.01548 | -0.001 | -51.81
-8 | -0.753 | 0.01493 | -0.003 | -50.442
-7.5 | -0.702 | 0.01439 | -0.004 | -48.766
-7 | -0.649 | 0.01384 | -0.005 | -46.879
-6.5 | -0.594 | 0.01324 | -0.007 | -44.904
-6 | -0.538 | 0.01274 | -0.008 | -42.257
-5.5 | -0.481 | 0.01234 | -0.01 | -38.981
-5 | -0.423 | 0.01196 | -0.011 | -35.362
-4.5 | -0.364 | 0.0116 | -0.013 | -31.346
-4 | -0.304 | 0.01127 | -0.014 | -26.949
-3.5 | -0.243 | 0.01095 | -0.015 | -22.204
-3 | -0.182 | 0.01067 | -0.017 | -17.046
-2.5 | -0.119 | 0.0063 | -0.018 | -18.933
-2 | -0.058 | 0.00624 | -0.02 | -9.309
-1.5 | 0.003 | 0.00621 | -0.021 | 0.535
-1 | 0.065 | 0.00617 | -0.022 | 10.548
-0.5 | 0.127 | 0.00617 | -0.024 | 20.576
0 | 0.188 | 0.00635 | -0.025 | 29.6
0.5 | 0.249 | 0.00637 | -0.027 | 39.119
1 | 0.311 | 0.00642 | -0.028 | 48.444
1.5 | 0.371 | 0.00648 | -0.03 | 57.296
2 | 0.432 | 0.00655 | -0.031 | 65.923
2.5 | 0.493 | 0.00664 | -0.033 | 74.295
3 | 0.553 | 0.00674 | -0.034 | 82.098
3.5 | 0.614 | 0.00685 | -0.036 | 89.671
4 | 0.675 | 0.00696 | -0.037 | 96.946
4.5 | 0.736 | 0.0072 | -0.039 | 102.263
5 | 0.797 | 0.00771 | -0.04 | 103.384
5.5 | 0.855 | 0.00848 | -0.042 | 100.851
6 | 0.913 | 0.00964 | -0.043 | 94.695
6.5 | 0.969 | 0.01093 | -0.045 | 88.635
7 | 1.021 | 0.01644 | -0.046 | 62.09
7.5 | 1.073 | 0.01732 | -0.047 | 61.939
8 | 1.123 | 0.01798 | -0.049 | 62.481
8.5 | 1.171 | 0.01874 | -0.05 | 62.499
9 | 1.217 | 0.01951 | -0.052 | 62.358
9.5 | 1.259 | 0.02037 | -0.053 | 61.842
10 | 1.299 | 0.02184 | -0.054 | 59.474
10.5 | 1.335 | 0.02287 | -0.056 | 58.373
11 | 1.368 | 0.0238 | -0.057 | 57.483
11.5 | 1.397 | 0.02506 | -0.058 | 55.746
12 | 1.421 | 0.02625 | -0.06 | 54.128
12.5 | 1.438 | 0.02763 | -0.061 | 52.054
13 | 1.45 | 0.02914 | -0.062 | 49.758
13.5 | 1.456 | 0.03098 | -0.063 | 47.017
14 | 1.459 | 0.0326 | -0.065 | 44.75
14.5 | 1.455 | 0.03462 | -0.066 | 42.038
15 | 1.445 | 0.03769 | -0.067 | 38.345
15.5 | 1.429 | 0.04106 | -0.068 | 34.791
16 | 1.375 | 0.05238 | -0.066 | 26.248
16.5 | 1.274 | 0.08475 | -0.059 | 15.033
17 | 1.21 | 0.11319 | -0.053 | 10.689
17.5 | 1.165 | 0.13456 | -0.047 | 8.661
18 | 1.141 | 0.14223 | -0.047 | 8.02
18.5 | 1.111 | 0.15358 | -0.045 | 7.234
19 | 1.08 | 0.16487 | -0.043 | 6.552

## 36. Re 750k Mach 0.10 (2)
BIGFOIL.COM POLAR EXPORT
NACA67-318 a=0.0
NACA67-318 a=0.0 |  |  |  | Cl Max: | 1.1067 | at alpha= | 17.5 | deg
XFOIL ncrit=9 |  |  |  | L/D Max: | 64.9448 | at alpha= | 5 | deg
Re: | 750000 |  |  | Cd Min: | 0.18559 | at alpha= | -20 | deg
Mach: | 0.1 |  |  | Cl=0 at alpha= | -1.2472 | deg
|  |  |  | @ Cl=0.1, Cd= | 0.012807
|  |  |  | @ Cl=0.4, Cd= | 0.011109
|  |  |  | @ Cl=0.6, Cd= | 0.012158
alpha (deg) | Cl | Cd | Cm | Cl/Cd
-20 | -0.37 | 0.18559 | -0.0696 | -1.9936
-19.5 | -0.3665 | 0.17661 | -0.0738 | -2.0752
-19 | -0.3458 | 0.17274 | -0.0765 | -2.0019
-18.5 | -0.3448 | 0.16348 | -0.0809 | -2.1091
-18 | -0.3265 | 0.15896 | -0.0835 | -2.054
-17.5 | -0.5984 | 0.08482 | -0.1154 | -7.0549
-17 | -0.7411 | 0.05783 | -0.1275 | -12.8151
-16.5 | -0.7668 | 0.05086 | -0.1274 | -15.0767
-16 | -0.7933 | 0.04466 | -0.125 | -17.7631
-15.5 | -0.8086 | 0.03993 | -0.1214 | -20.2504
-15 | -0.8123 | 0.03615 | -0.1175 | -22.4703
-14.5 | -0.8058 | 0.03353 | -0.1136 | -24.0322
-14 | -0.795 | 0.03022 | -0.11 | -26.3071
-13.5 | -0.7676 | 0.0278 | -0.1079 | -27.6115
-13 | -0.7371 | 0.02611 | -0.1059 | -28.2306
-12.5 | -0.7043 | 0.02485 | -0.104 | -28.3421
-12 | -0.6664 | 0.02345 | -0.1026 | -28.4179
-11.5 | -0.6273 | 0.02231 | -0.1012 | -28.1174
-11 | -0.5857 | 0.02121 | -0.1001 | -27.6143
-10.5 | -0.5436 | 0.02029 | -0.0989 | -26.7915
-10 | -0.5039 | 0.01903 | -0.0975 | -26.4792
-9.5 | -0.4636 | 0.01836 | -0.0959 | -25.2505
-9 | -0.4212 | 0.01771 | -0.0947 | -23.7832
-8.5 | -0.3819 | 0.01689 | -0.0929 | -22.611
-8 | -0.3387 | 0.0164 | -0.0917 | -20.6524
-7.5 | -0.2982 | 0.01581 | -0.09 | -18.8615
-7 | -0.2542 | 0.01543 | -0.0888 | -16.4744
-6.5 | -0.214 | 0.01488 | -0.0869 | -14.3817
-6 | -0.1705 | 0.01453 | -0.0855 | -11.7343
-5.5 | -0.1296 | 0.0141 | -0.0836 | -9.1915
-5 | -0.0898 | 0.01368 | -0.0815 | -6.5643
-4.5 | -0.0635 | 0.01306 | -0.077 | -4.8622
-4 | -0.0682 | 0.01182 | -0.0669 | -5.7699
-3.5 | -0.1256 | 0.01027 | -0.0454 | -12.2298
-3 | -0.187 | 0.00989 | -0.0206 | -18.908
-2.5 | -0.167 | 0.0105 | -0.0135 | -15.9048
-2 | -0.1139 | 0.01078 | -0.0128 | -10.5659
-1.5 | -0.0448 | 0.0112 | -0.0153 | -4
-1 | 0.0438 | 0.01221 | -0.0211 | 3.5872
-0.5 | 0.1247 | 0.01307 | -0.0256 | 9.5409
0 | 0.1702 | 0.01298 | -0.024 | 13.1125
0.5 | 0.2221 | 0.01263 | -0.0236 | 17.5851
1 | 0.2824 | 0.01214 | -0.0251 | 23.2619
1.5 | 0.3535 | 0.01161 | -0.0286 | 30.4479
2 | 0.3839 | 0.01127 | -0.0239 | 34.0639
2.5 | 0.4449 | 0.01066 | -0.0254 | 41.7355
3 | 0.4853 | 0.01022 | -0.0227 | 47.4853
3.5 | 0.541 | 0.0096 | -0.0231 | 56.3542
4 | 0.5636 | 0.0091 | -0.0165 | 61.9341
4.5 | 0.5585 | 0.00899 | -0.0043 | 62.1246
5 | 0.5884 | 0.00906 | 0.0005 | 64.9448
5.5 | 0.6027 | 0.00955 | 0.0083 | 63.1099
6 | 0.5925 | 0.01077 | 0.0199 | 55.0139
6.5 | 0.5976 | 0.01193 | 0.0282 | 50.0922
7 | 0.6099 | 0.0131 | 0.0348 | 46.5573
7.5 | 0.6286 | 0.01416 | 0.0401 | 44.3927
8 | 0.651 | 0.01526 | 0.0445 | 42.6606
8.5 | 0.675 | 0.01641 | 0.0485 | 41.1335
9 | 0.7005 | 0.0176 | 0.0521 | 39.8011
9.5 | 0.7263 | 0.01884 | 0.0554 | 38.551
10 | 0.7526 | 0.02016 | 0.0585 | 37.3313
10.5 | 0.776 | 0.02165 | 0.0618 | 35.843
11 | 0.8019 | 0.02307 | 0.0648 | 34.7594
11.5 | 0.8289 | 0.0245 | 0.0674 | 33.8327
12 | 0.8597 | 0.02578 | 0.0693 | 33.3476
12.5 | 0.8837 | 0.02753 | 0.0719 | 32.0995
13 | 0.9123 | 0.02898 | 0.0738 | 31.4803
13.5 | 0.9304 | 0.03116 | 0.0766 | 29.8588
14 | 0.9592 | 0.03276 | 0.0781 | 29.2796
14.5 | 0.979 | 0.03496 | 0.0803 | 28.0034
15 | 0.9982 | 0.03731 | 0.0823 | 26.7542
15.5 | 1.0166 | 0.03982 | 0.084 | 25.5299
16 | 1.0305 | 0.04297 | 0.0854 | 23.9818
16.5 | 1.053 | 0.04633 | 0.0846 | 22.7283
17.5 | 1.1067 | 0.05565 | 0.0769 | 19.8868

## 37. Re 750k Mach 0.25 (1)
BIGFOIL.COM POLAR EXPORT
NACA67-318 a=0.0
NACA67-318 a=0.0 |  |  |  | Cl Max: | 1.402 | at alpha= | 12.5 | deg
JavaFoil+Calcfoil stall+Eppler ext transition |  |  |  | L/D Max: | 101.814 | at alpha= | 5 | deg
Re: | 750000 |  |  | Cd Min: | 0.00629 | at alpha= | -0.5 | deg
Mach: | 0.25 |  |  | Cl=0 at alpha= | -1.5238 | deg
|  |  |  | @ Cl=0.1, Cd= | 0.0062948
|  |  |  | @ Cl=0.4, Cd= | 0.0066345
|  |  |  | @ Cl=0.6, Cd= | 0.0069508
alpha (deg) | Cl | Cd | Cm | Cl/Cd
-15 | -0.821 | 0.12589 | 0.008 | -6.524
-14.5 | -0.846 | 0.11575 | 0.008 | -7.31
-14 | -0.865 | 0.10835 | 0.007 | -7.984
-13.5 | -0.878 | 0.10107 | 0.007 | -8.686
-13 | -0.885 | 0.09427 | 0.006 | -9.385
-12.5 | -0.879 | 0.08718 | 0.005 | -10.082
-12 | -0.864 | 0.07997 | 0.004 | -10.803
-11.5 | -0.848 | 0.07527 | 0.004 | -11.271
-11 | -0.828 | 0.07058 | 0.003 | -11.732
-10.5 | -0.806 | 0.06513 | 0.002 | -12.379
-10 | -0.928 | 0.0188 | 0.003 | -49.38
-9.5 | -0.896 | 0.01761 | 0.001 | -50.881
-9 | -0.856 | 0.01685 | 0 | -50.79
-8.5 | -0.812 | 0.01617 | -0.001 | -50.2
-8 | -0.765 | 0.01552 | -0.003 | -49.245
-7.5 | -0.714 | 0.01492 | -0.004 | -47.868
-7 | -0.662 | 0.01433 | -0.006 | -46.174
-6.5 | -0.607 | 0.01366 | -0.007 | -44.459
-6 | -0.551 | 0.01316 | -0.009 | -41.839
-5.5 | -0.493 | 0.01267 | -0.01 | -38.896
-5 | -0.433 | 0.01225 | -0.011 | -35.365
-4.5 | -0.373 | 0.01189 | -0.013 | -31.357
-4 | -0.311 | 0.01153 | -0.014 | -27.01
-3.5 | -0.249 | 0.01118 | -0.016 | -22.302
-3 | -0.187 | 0.01088 | -0.017 | -17.154
-2.5 | -0.124 | 0.01059 | -0.019 | -11.667
-2 | -0.06 | 0.00636 | -0.02 | -9.377
-1.5 | 0.003 | 0.00632 | -0.021 | 0.538
-1 | 0.067 | 0.0063 | -0.023 | 10.6
-0.5 | 0.13 | 0.00629 | -0.024 | 20.724
0 | 0.193 | 0.00646 | -0.026 | 29.847
0.5 | 0.256 | 0.0065 | -0.027 | 39.415
1 | 0.319 | 0.00654 | -0.029 | 48.788
1.5 | 0.381 | 0.00661 | -0.03 | 57.579
2 | 0.443 | 0.00669 | -0.032 | 66.297
2.5 | 0.506 | 0.00678 | -0.033 | 74.631
3 | 0.568 | 0.0069 | -0.035 | 82.378
3.5 | 0.631 | 0.007 | -0.036 | 90.044
4 | 0.693 | 0.00714 | -0.038 | 97.027
4.5 | 0.756 | 0.00751 | -0.04 | 100.661
5 | 0.817 | 0.00803 | -0.041 | 101.814
5.5 | 0.877 | 0.00922 | -0.043 | 95.128
6 | 0.935 | 0.01061 | -0.044 | 88.174
6.5 | 0.992 | 0.01152 | -0.046 | 86.146
7 | 1.045 | 0.01721 | -0.047 | 60.728
7.5 | 1.097 | 0.01811 | -0.049 | 60.602
8 | 1.147 | 0.01886 | -0.05 | 60.802
8.5 | 1.194 | 0.0197 | -0.051 | 60.594
9 | 1.237 | 0.02055 | -0.053 | 60.191
9.5 | 1.277 | 0.02146 | -0.054 | 59.493
10 | 1.311 | 0.02327 | -0.056 | 56.368
10.5 | 1.342 | 0.02442 | -0.057 | 54.969
11 | 1.368 | 0.02579 | -0.059 | 53.033
11.5 | 1.388 | 0.02714 | -0.06 | 51.127
12 | 1.4 | 0.02855 | -0.061 | 49.043
12.5 | 1.402 | 0.03043 | -0.062 | 46.064
13 | 1.396 | 0.0323 | -0.064 | 43.2
13.5 | 1.381 | 0.03462 | -0.065 | 39.89
14 | 1.356 | 0.03776 | -0.066 | 35.918
14.5 | 1.293 | 0.04756 | -0.065 | 27.191
15 | 1.121 | 0.10321 | -0.048 | 10.858
15.5 | 1.062 | 0.1229 | -0.039 | 8.642
16 | 1.015 | 0.13256 | -0.035 | 7.658
16.5 | 0.968 | 0.14216 | -0.036 | 6.807
17 | 0.915 | 0.1512 | -0.037 | 6.052
17.5 | 0.857 | 0.16537 | -0.035 | 5.181

## 38. Re 750k Mach 0.25 (2)
BIGFOIL.COM POLAR EXPORT
NACA67-318 a=0.0
NACA67-318 a=0.0 |  |  |  | Cl Max: | 1.0336 | at alpha= | 18 | deg
XFOIL ncrit=9 |  |  |  | L/D Max: | 59.9896 | at alpha= | 5 | deg
Re: | 750000 |  |  | Cd Min: | 0.1663 | at alpha= | -18.5 | deg
Mach: | 0.25 |  |  | Cl=0 at alpha= | -1.2475 | deg
|  |  |  | @ Cl=0.1, Cd= | 0.013702
|  |  |  | @ Cl=0.4, Cd= | 0.01154
|  |  |  | @ Cl=0.6, Cd= | 0.013862
alpha (deg) | Cl | Cd | Cm | Cl/Cd
-18.5 | -0.3427 | 0.1663 | -0.0829 | -2.0607
-18 | -0.3189 | 0.16242 | -0.0852 | -1.9634
-17.5 | -0.3262 | 0.15163 | -0.0915 | -2.1513
-17 | -0.3083 | 0.14608 | -0.0938 | -2.1105
-16.5 | -0.2915 | 0.14053 | -0.0967 | -2.0743
-16 | -0.2775 | 0.13467 | -0.0998 | -2.0606
-15 | -0.4292 | 0.08158 | -0.1235 | -5.2611
-14.5 | -0.673 | 0.0451 | -0.1333 | -14.9224
-14 | -0.6935 | 0.04009 | -0.1293 | -17.2986
-13.5 | -0.7136 | 0.0347 | -0.1237 | -20.5648
-13 | -0.7083 | 0.03153 | -0.1192 | -22.4643
-12.5 | -0.6914 | 0.02929 | -0.1153 | -23.6053
-12 | -0.6664 | 0.02672 | -0.1121 | -24.9401
-11.5 | -0.6326 | 0.02482 | -0.1096 | -25.4875
-11 | -0.5915 | 0.02313 | -0.108 | -25.5728
-10.5 | -0.5466 | 0.02174 | -0.1067 | -25.1426
-10 | -0.5013 | 0.0204 | -0.1055 | -24.5735
-9.5 | -0.4589 | 0.01941 | -0.1038 | -23.6425
-9 | -0.4155 | 0.0186 | -0.1023 | -22.3387
-8.5 | -0.3713 | 0.01794 | -0.1008 | -20.6968
-8 | -0.3313 | 0.01709 | -0.0987 | -19.3856
-7.5 | -0.2877 | 0.01654 | -0.097 | -17.3942
-7 | -0.245 | 0.01598 | -0.0952 | -15.3317
-6.5 | -0.203 | 0.01544 | -0.0932 | -13.1477
-6 | -0.1592 | 0.01504 | -0.0915 | -10.5851
-5.5 | -0.1171 | 0.0146 | -0.0894 | -8.0205
-5 | -0.0757 | 0.01435 | -0.0872 | -5.2753
-4.5 | -0.0441 | 0.01378 | -0.0834 | -3.2003
-4 | -0.0402 | 0.01269 | -0.0747 | -3.1678
-3.5 | -0.0896 | 0.01087 | -0.055 | -8.2429
-3 | -0.1716 | 0.01068 | -0.0268 | -16.0674
-2.5 | -0.1767 | 0.01074 | -0.0133 | -16.4525
-2 | -0.1177 | 0.01104 | -0.0133 | -10.6612
-1.5 | -0.045 | 0.01149 | -0.016 | -3.9164
-1 | 0.0441 | 0.01246 | -0.0216 | 3.5393
-0.5 | 0.0821 | 0.01375 | -0.0173 | 5.9709
0 | 0.157 | 0.01355 | -0.0209 | 11.5867
0.5 | 0.2259 | 0.013 | -0.0236 | 17.3769
1 | 0.2942 | 0.01248 | -0.0263 | 23.5737
1.5 | 0.3286 | 0.01227 | -0.022 | 26.7808
2 | 0.3903 | 0.01162 | -0.0232 | 33.5886
2.5 | 0.4664 | 0.01099 | -0.0274 | 42.4386
3 | 0.4843 | 0.01052 | -0.0196 | 46.0361
3.5 | 0.5017 | 0.00992 | -0.0116 | 50.5746
4 | 0.5096 | 0.00958 | -0.0019 | 53.1942
4.5 | 0.5371 | 0.00958 | 0.0038 | 56.0647
5 | 0.5759 | 0.0096 | 0.0072 | 59.9896
5.5 | 0.5901 | 0.01022 | 0.0151 | 57.7397
6 | 0.5821 | 0.01151 | 0.0264 | 50.5734
6.5 | 0.5872 | 0.01277 | 0.0348 | 45.9828
7 | 0.6015 | 0.01399 | 0.0412 | 42.995
7.5 | 0.6219 | 0.01514 | 0.0464 | 41.0766
8 | 0.6447 | 0.0163 | 0.051 | 39.5521
8.5 | 0.6696 | 0.01753 | 0.0551 | 38.1974
9 | 0.6948 | 0.01884 | 0.059 | 36.879
9.5 | 0.7201 | 0.02025 | 0.0626 | 35.5605
10 | 0.7447 | 0.02178 | 0.0662 | 34.1919
10.5 | 0.7696 | 0.0234 | 0.0695 | 32.8889
11 | 0.798 | 0.02486 | 0.0723 | 32.0998
11.5 | 0.8249 | 0.02648 | 0.0751 | 31.1518
12 | 0.8513 | 0.02824 | 0.0778 | 30.1452
12.5 | 0.8777 | 0.03008 | 0.0802 | 29.1789
13 | 0.9016 | 0.03215 | 0.0826 | 28.0435
13.5 | 0.9227 | 0.03445 | 0.0852 | 26.7837
14 | 0.9445 | 0.03685 | 0.0873 | 25.6309
14.5 | 0.9601 | 0.03982 | 0.0895 | 24.111
15 | 0.9746 | 0.043 | 0.0915 | 22.6651
15.5 | 0.9881 | 0.04646 | 0.0931 | 21.2678
16 | 0.996 | 0.0506 | 0.0943 | 19.6838
16.5 | 1.0064 | 0.05514 | 0.0943 | 18.2517
17 | 1.0188 | 0.06084 | 0.0919 | 16.7456
18 | 1.0336 | 0.07619 | 0.0818 | 13.5661

## 39. Re 750k Mach 0.50 (1)
BIGFOIL.COM POLAR EXPORT
NACA67-318 a=0.0
NACA67-318 a=0.0 |  |  |  | Cl Max: | 1.235 | at alpha= | 8.5 | deg
JavaFoil+Calcfoil stall+Eppler ext transition |  |  |  | L/D Max: | 94.519 | at alpha= | 4.5 | deg
Re: | 750000 |  |  | Cd Min: | 0.00685 | at alpha= | -0.5 | deg
Mach: | 0.5 |  |  | Cl=0 at alpha= | -1.5286 | deg
|  |  |  | @ Cl=0.1, Cd= | 0.0068563
|  |  |  | @ Cl=0.4, Cd= | 0.0072029
|  |  |  | @ Cl=0.6, Cd= | 0.0075406
alpha (deg) | Cl | Cd | Cm | Cl/Cd
-20 | -1.04 | 0.20943 | 0.018 | -4.968
-19.5 | -1.013 | 0.2038 | 0.018 | -4.969
-19 | -0.985 | 0.19646 | 0.017 | -5.015
-18.5 | -0.958 | 0.19129 | 0.016 | -5.008
-18 | -0.931 | 0.18577 | 0.015 | -5.01
-17.5 | -0.902 | 0.18134 | 0.014 | -4.974
-17 | -0.873 | 0.17531 | 0.013 | -4.981
-16.5 | -0.845 | 0.1718 | 0.012 | -4.921
-16 | -0.818 | 0.16513 | 0.011 | -4.953
-15.5 | -0.79 | 0.15503 | 0.01 | -5.098
-15 | -0.763 | 0.15084 | 0.01 | -5.056
-14.5 | -0.733 | 0.14778 | 0.009 | -4.963
-14 | -0.705 | 0.14217 | 0.008 | -4.96
-13.5 | -0.677 | 0.13906 | 0.007 | -4.87
-13 | -0.649 | 0.13136 | 0.006 | -4.944
-12.5 | -0.622 | 0.12621 | 0.005 | -4.925
-12 | -0.594 | 0.12265 | 0.005 | -4.84
-11.5 | -0.564 | 0.12082 | 0.004 | -4.672
-11 | -0.536 | 0.1156 | 0.003 | -4.638
-10.5 | -0.508 | 0.10561 | 0.002 | -4.813
-10 | -0.48 | 0.10333 | 0.001 | -4.649
-9.5 | -0.452 | 0.09039 | 0.001 | -5.005
-9 | -0.423 | 0.08761 | 0 | -4.833
-8.5 | -0.553 | 0.06425 | -0.001 | -8.605
-8 | -0.607 | 0.05539 | -0.002 | -10.953
-7.5 | -0.605 | 0.04845 | -0.003 | -12.478
-7 | -0.693 | 0.01686 | -0.006 | -41.127
-6.5 | -0.649 | 0.01602 | -0.008 | -40.522
-6 | -0.597 | 0.01505 | -0.009 | -39.642
-5.5 | -0.539 | 0.01432 | -0.011 | -37.6
-5 | -0.477 | 0.01371 | -0.013 | -34.763
-4.5 | -0.412 | 0.01321 | -0.014 | -31.173
-4 | -0.345 | 0.01273 | -0.016 | -27.104
-3.5 | -0.277 | 0.0123 | -0.018 | -22.509
-3 | -0.207 | 0.0119 | -0.019 | -17.442
-2.5 | -0.137 | 0.01153 | -0.021 | -11.919
-2 | -0.066 | 0.00696 | -0.022 | -9.511
-1.5 | 0.004 | 0.00689 | -0.024 | 0.549
-1 | 0.074 | 0.00686 | -0.025 | 10.842
-0.5 | 0.145 | 0.00685 | -0.027 | 21.171
0 | 0.215 | 0.00702 | -0.029 | 30.591
0.5 | 0.285 | 0.00708 | -0.03 | 40.289
1 | 0.355 | 0.00715 | -0.032 | 49.674
1.5 | 0.423 | 0.00723 | -0.034 | 58.541
2 | 0.493 | 0.00735 | -0.035 | 67.072
2.5 | 0.562 | 0.00747 | -0.037 | 75.209
3 | 0.632 | 0.0076 | -0.039 | 83.231
3.5 | 0.702 | 0.00777 | -0.04 | 90.42
4 | 0.773 | 0.00823 | -0.042 | 93.875
4.5 | 0.84 | 0.00889 | -0.044 | 94.519
5 | 0.906 | 0.01039 | -0.046 | 87.184
5.5 | 0.969 | 0.01203 | -0.047 | 80.559
6 | 1.03 | 0.01398 | -0.049 | 73.727
6.5 | 1.088 | 0.01986 | -0.051 | 54.791
7 | 1.14 | 0.02091 | -0.052 | 54.527
7.5 | 1.184 | 0.02213 | -0.054 | 53.511
8 | 1.218 | 0.0235 | -0.055 | 51.835
8.5 | 1.235 | 0.0259 | -0.057 | 47.668
9 | 1.224 | 0.0281 | -0.058 | 43.555
9.5 | 1.151 | 0.03068 | -0.06 | 37.507
10 | 0.661 | 0.07151 | -0.039 | 9.238
10.5 | 0.676 | 0.09106 | -0.026 | 7.424
11 | 0.704 | 0.1109 | -0.026 | 6.345
11.5 | 0.732 | 0.1166 | -0.03 | 6.281
12 | 0.76 | 0.11839 | -0.031 | 6.418
12.5 | 0.787 | 0.12829 | -0.032 | 6.138
13 | 0.816 | 0.13333 | -0.035 | 6.122
13.5 | 0.843 | 0.1414 | -0.036 | 5.965

## 40. Re 750k Mach 0.50 (2)
BIGFOIL.COM POLAR EXPORT
NACA67-318 a=0.0
NACA67-318 a=0.0 |  |  |  | Cl Max: | 0.3307 | at alpha= | 1 | deg
XFOIL ncrit=9 |  |  |  | L/D Max: | 20.6301 | at alpha= | 1 | deg
Re: | 750000 |  |  | Cd Min: | 0.12541 | at alpha= | -14.5 | deg
Mach: | 0.5 |  |  | Cl=0 at alpha= | -0.12882 | deg
|  |  |  | @ Cl=0.1, Cd= | 0.016273
|  |  |  | @ Cl=0.4, Cd= | 0.01603
|  |  |  | @ Cl=0.6, Cd= | 0.01603
alpha (deg) | Cl | Cd | Cm | Cl/Cd
-14.5 | -0.1951 | 0.12541 | -0.1231 | -1.5557
-14 | -0.1831 | 0.11814 | -0.1266 | -1.5499
-13 | -0.2138 | 0.09316 | -0.1379 | -2.295
-12.5 | -0.2295 | 0.08215 | -0.1435 | -2.7937
-12 | -0.2737 | 0.06471 | -0.1543 | -4.2296
-11.5 | -0.3333 | 0.05134 | -0.1598 | -6.492
-11 | -0.375 | 0.04348 | -0.1579 | -8.6247
-10.5 | -0.4119 | 0.03699 | -0.1525 | -11.1354
-10 | -0.4331 | 0.0321 | -0.1453 | -13.4922
-9.5 | -0.4336 | 0.02813 | -0.1385 | -15.4141
-9 | -0.4085 | 0.02486 | -0.1335 | -16.432
-8.5 | -0.3597 | 0.02257 | -0.1308 | -15.9371
-8 | -0.3019 | 0.02101 | -0.129 | -14.3693
-7.5 | -0.2507 | 0.01982 | -0.1264 | -12.6488
-7 | -0.2016 | 0.01901 | -0.1236 | -10.6049
-6.5 | -0.1572 | 0.01832 | -0.1202 | -8.5808
-6 | -0.1132 | 0.01783 | -0.117 | -6.3489
-5.5 | -0.0696 | 0.01748 | -0.1137 | -3.9817
-5 | -0.0276 | 0.01718 | -0.1101 | -1.6065
-4.5 | 0.0153 | 0.0168 | -0.1066 | 0.91071
-4 | 0.0493 | 0.01609 | -0.1016 | 3.064
-3.5 | 0.0411 | 0.01464 | -0.0894 | 2.8074
-2 | -0.22 | 0.01428 | -0.0015 | -15.4062
-1.5 | -0.2244 | 0.01334 | 0.0143 | -16.8216
-1 | -0.1987 | 0.01417 | 0.0223 | -14.0226
-0.5 | -0.1203 | 0.01471 | 0.0208 | -8.1781
0.5 | 0.2038 | 0.01701 | -0.0147 | 11.9812
1 | 0.3307 | 0.01603 | -0.0276 | 20.6301

## 41. Re 1M Mach 0.00 (1)
BIGFOIL.COM POLAR EXPORT
NACA67-318 a=0.0
NACA67-318 a=0.0 |  |  |  | Cl Max: | 1.472 | at alpha= | 14 | deg
JavaFoil+Calcfoil stall+Eppler ext transition |  |  |  | L/D Max: | 108.655 | at alpha= | 4.5 | deg
Re: | 1000000 |  |  | Cd Min: | 0.00538 | at alpha= | -1 | deg
Mach: | 0 |  |  | Cl=0 at alpha= | -1.5246 | deg
|  |  |  | @ Cl=0.1, Cd= | 0.0053856
|  |  |  | @ Cl=0.4, Cd= | 0.0056885
|  |  |  | @ Cl=0.6, Cd= | 0.005988
alpha (deg) | Cl | Cd | Cm | Cl/Cd
-16.5 | -0.961 | 0.1283 | 0.011 | -7.491
-16 | -0.968 | 0.12092 | 0.01 | -8.002
-15.5 | -0.971 | 0.11545 | 0.01 | -8.412
-15 | -0.972 | 0.10946 | 0.009 | -8.882
-14.5 | -0.971 | 0.10101 | 0.008 | -9.611
-14 | -0.966 | 0.09504 | 0.008 | -10.164
-13.5 | -0.959 | 0.08802 | 0.007 | -10.892
-13 | -0.949 | 0.07882 | 0.007 | -12.041
-12.5 | -0.931 | 0.07345 | 0.006 | -12.673
-12 | -0.935 | 0.05613 | 0.006 | -16.663
-11.5 | -1.042 | 0.01885 | 0.007 | -55.269
-11 | -1.011 | 0.01774 | 0.005 | -56.995
-10.5 | -0.974 | 0.01706 | 0.004 | -57.091
-10 | -0.935 | 0.01627 | 0.003 | -57.449
-9.5 | -0.892 | 0.01569 | 0.001 | -56.884
-9 | -0.848 | 0.01503 | 0 | -56.389
-8.5 | -0.8 | 0.01448 | -0.001 | -55.273
-8 | -0.751 | 0.01395 | -0.003 | -53.828
-7.5 | -0.7 | 0.01345 | -0.004 | -52.038
-7 | -0.647 | 0.01295 | -0.005 | -49.973
-6.5 | -0.592 | 0.01235 | -0.007 | -47.991
-6 | -0.537 | 0.01189 | -0.008 | -45.121
-5.5 | -0.479 | 0.01153 | -0.01 | -41.581
-5 | -0.421 | 0.01117 | -0.011 | -37.716
-4.5 | -0.362 | 0.01083 | -0.013 | -33.434
-4 | -0.302 | 0.01052 | -0.014 | -28.756
-3.5 | -0.242 | 0.01022 | -0.015 | -23.7
-3 | -0.181 | 0.00994 | -0.017 | -18.228
-2.5 | -0.119 | 0.00548 | -0.018 | -21.781
-2 | -0.058 | 0.00542 | -0.02 | -10.73
-1.5 | 0.003 | 0.0054 | -0.021 | 0.615
-1 | 0.065 | 0.00538 | -0.023 | 12.104
-0.5 | 0.127 | 0.00539 | -0.024 | 23.585
0 | 0.188 | 0.00551 | -0.026 | 34.116
0.5 | 0.25 | 0.00555 | -0.027 | 44.934
1 | 0.311 | 0.0056 | -0.028 | 55.569
1.5 | 0.371 | 0.00566 | -0.03 | 65.623
2 | 0.432 | 0.00572 | -0.031 | 75.495
2.5 | 0.493 | 0.0058 | -0.033 | 84.98
3 | 0.554 | 0.00589 | -0.034 | 93.933
3.5 | 0.615 | 0.00602 | -0.036 | 102.187
4 | 0.676 | 0.00627 | -0.037 | 107.754
4.5 | 0.736 | 0.00677 | -0.039 | 108.655
5 | 0.794 | 0.00742 | -0.04 | 107.079
5.5 | 0.852 | 0.00846 | -0.042 | 100.684
6 | 0.909 | 0.00965 | -0.043 | 94.16
6.5 | 0.965 | 0.01058 | -0.045 | 91.208
7 | 1.017 | 0.01541 | -0.046 | 66.001
7.5 | 1.069 | 0.01621 | -0.047 | 65.987
8 | 1.12 | 0.01681 | -0.049 | 66.624
8.5 | 1.168 | 0.01725 | -0.05 | 67.696
9 | 1.214 | 0.01811 | -0.052 | 67.014
9.5 | 1.257 | 0.01885 | -0.053 | 66.687
10 | 1.297 | 0.02027 | -0.054 | 63.995
10.5 | 1.334 | 0.02127 | -0.056 | 62.723
11 | 1.368 | 0.02242 | -0.057 | 61.011
11.5 | 1.398 | 0.02345 | -0.058 | 59.64
12 | 1.424 | 0.02459 | -0.06 | 57.903
12.5 | 1.443 | 0.02583 | -0.061 | 55.873
13 | 1.458 | 0.02716 | -0.062 | 53.672
13.5 | 1.467 | 0.0287 | -0.063 | 51.104
14 | 1.472 | 0.03015 | -0.065 | 48.819
14.5 | 1.472 | 0.03192 | -0.066 | 46.127
15 | 1.467 | 0.0344 | -0.067 | 42.653
15.5 | 1.458 | 0.03657 | -0.068 | 39.876
16 | 1.445 | 0.03931 | -0.069 | 36.746
16.5 | 1.427 | 0.04219 | -0.07 | 33.813
17 | 1.39 | 0.0491 | -0.07 | 28.316
17.5 | 1.284 | 0.08295 | -0.063 | 15.483
18 | 1.223 | 0.10938 | -0.058 | 11.182
18.5 | 1.179 | 0.12929 | -0.054 | 9.12
19 | 1.147 | 0.14181 | -0.053 | 8.091

## 42. Re 1M Mach 0.00 (2)
BIGFOIL.COM POLAR EXPORT
NACA67-318 a=0.0
NACA67-318 a=0.0 |  |  |  | Cl Max: | 1.1875 | at alpha= | 19.5 | deg
XFOIL ncrit=9 |  |  |  | L/D Max: | 83.1006 | at alpha= | 4.5 | deg
Re: | 1000000 |  |  | Cd Min: | 0.07624 | at alpha= | 20 | deg
Mach: | 0 |  |  | Cl=0 at alpha= | -1.4079 | deg
|  |  |  | @ Cl=0.1, Cd= | 0.0091524
|  |  |  | @ Cl=0.4, Cd= | 0.0081867
|  |  |  | @ Cl=0.6, Cd= | 0.01209
alpha (deg) | Cl | Cd | Cm | Cl/Cd
-19.5 | -0.8326 | 0.07432 | -0.1159 | -11.2029
-19 | -0.8813 | 0.06131 | -0.1216 | -14.3745
-18.5 | -0.8999 | 0.05382 | -0.1233 | -16.7205
-18 | -0.9155 | 0.04744 | -0.1232 | -19.2981
-17.5 | -0.9143 | 0.04336 | -0.1222 | -21.0863
-17 | -0.914 | 0.03947 | -0.1202 | -23.1568
-16.5 | -0.9047 | 0.03664 | -0.1181 | -24.6916
-16 | -0.8995 | 0.03324 | -0.1152 | -27.0608
-15.5 | -0.888 | 0.0303 | -0.1123 | -29.3069
-15 | -0.8655 | 0.02854 | -0.1101 | -30.3259
-14.5 | -0.842 | 0.02659 | -0.1077 | -31.666
-14 | -0.8122 | 0.02555 | -0.1058 | -31.7886
-13.5 | -0.7827 | 0.02397 | -0.1037 | -32.6533
-13 | -0.7501 | 0.02274 | -0.1018 | -32.9859
-12.5 | -0.7137 | 0.02183 | -0.1003 | -32.6935
-12 | -0.677 | 0.02076 | -0.0987 | -32.6108
-11.5 | -0.6427 | 0.0194 | -0.0967 | -33.1289
-11 | -0.6051 | 0.01846 | -0.0951 | -32.779
-10.5 | -0.5655 | 0.01767 | -0.0936 | -32.0034
-10 | -0.5247 | 0.01698 | -0.0922 | -30.9011
-9.5 | -0.4828 | 0.01634 | -0.091 | -29.5471
-9 | -0.4441 | 0.01552 | -0.0891 | -28.6147
-8.5 | -0.4006 | 0.01507 | -0.088 | -26.5826
-8 | -0.3598 | 0.01457 | -0.0864 | -24.6946
-7.5 | -0.3145 | 0.01419 | -0.0855 | -22.1635
-7 | -0.2724 | 0.01367 | -0.084 | -19.9268
-6.5 | -0.2274 | 0.01332 | -0.083 | -17.0721
-6 | -0.1855 | 0.01287 | -0.0813 | -14.4134
-5.5 | -0.1415 | 0.01254 | -0.08 | -11.2839
-5 | -0.0989 | 0.01216 | -0.0784 | -8.1332
-4.5 | -0.0644 | 0.01151 | -0.0754 | -5.5951
-4 | -0.0461 | 0.0105 | -0.0693 | -4.3905
-3.5 | -0.0674 | 0.00907 | -0.0554 | -7.4311
-3 | -0.1434 | 0.00788 | -0.0286 | -18.198
-2.5 | -0.1224 | 0.00777 | -0.0212 | -15.7529
-2 | -0.0683 | 0.00796 | -0.021 | -8.5804
-1.5 | -0.0112 | 0.0082 | -0.0215 | -1.3659
-1 | 0.0496 | 0.00871 | -0.0225 | 5.6946
-0.5 | 0.1134 | 0.00927 | -0.024 | 12.233
0 | 0.1741 | 0.00931 | -0.0252 | 18.7003
0.5 | 0.232 | 0.00903 | -0.0263 | 25.6921
1 | 0.2881 | 0.0088 | -0.027 | 32.7386
1.5 | 0.3363 | 0.00852 | -0.026 | 39.4718
2 | 0.396 | 0.00821 | -0.0274 | 48.2339
2.5 | 0.4476 | 0.00791 | -0.0271 | 56.5866
3.5 | 0.5426 | 0.00735 | -0.0245 | 73.8231
4 | 0.5811 | 0.00719 | -0.0213 | 80.8206
4.5 | 0.595 | 0.00716 | -0.0128 | 83.1006
5 | 0.5921 | 0.00781 | -0.0014 | 75.8131
5.5 | 0.5778 | 0.00902 | 0.0115 | 64.0576
6 | 0.573 | 0.01037 | 0.0219 | 55.2555
6.5 | 0.587 | 0.01141 | 0.0284 | 51.4461
7 | 0.6063 | 0.01242 | 0.0337 | 48.8164
7.5 | 0.6289 | 0.01348 | 0.0383 | 46.6543
8 | 0.6559 | 0.01447 | 0.042 | 45.3283
8.5 | 0.6827 | 0.01553 | 0.0456 | 43.9601
9 | 0.7096 | 0.01667 | 0.0489 | 42.5675
9.5 | 0.7379 | 0.0178 | 0.0519 | 41.4551
10 | 0.7648 | 0.01905 | 0.0549 | 40.147
10.5 | 0.7915 | 0.02034 | 0.0579 | 38.9135
11 | 0.82 | 0.02161 | 0.0604 | 37.9454
11.5 | 0.853 | 0.0227 | 0.0623 | 37.5771
12 | 0.8832 | 0.02398 | 0.0644 | 36.8307
12.5 | 0.9137 | 0.02527 | 0.0662 | 36.1575
13 | 0.9405 | 0.02676 | 0.0684 | 35.1457
13.5 | 0.9699 | 0.02817 | 0.0702 | 34.4302
14 | 0.9917 | 0.03012 | 0.0725 | 32.925
14.5 | 1.0191 | 0.03171 | 0.0741 | 32.1381
15 | 1.041 | 0.03375 | 0.0761 | 30.8444
15.5 | 1.0644 | 0.03573 | 0.0777 | 29.7901
16 | 1.0798 | 0.03835 | 0.0797 | 28.1565
16.5 | 1.1011 | 0.04066 | 0.081 | 27.0807
17 | 1.1143 | 0.044 | 0.082 | 25.325
17.5 | 1.1418 | 0.04757 | 0.0797 | 24.0025
18 | 1.1687 | 0.05238 | 0.0753 | 22.312
18.5 | 1.1838 | 0.05848 | 0.071 | 20.2428
19.5 | 1.1875 | 0.06922 | 0.0697 | 17.1554
20 | 1.178 | 0.07624 | 0.0683 | 15.4512

## 43. Re 1M Mach 0.10 (1)
BIGFOIL.COM POLAR EXPORT
NACA67-318 a=0.0
NACA67-318 a=0.0 |  |  |  | Cl Max: | 1.461 | at alpha= | 14 | deg
JavaFoil+Calcfoil stall+Eppler ext transition |  |  |  | L/D Max: | 108.432 | at alpha= | 4.5 | deg
Re: | 1000000 |  |  | Cd Min: | 0.00539 | at alpha= | -1 | deg
Mach: | 0.1 |  |  | Cl=0 at alpha= | -1.5246 | deg
|  |  |  | @ Cl=0.1, Cd= | 0.0053956
|  |  |  | @ Cl=0.4, Cd= | 0.0057066
|  |  |  | @ Cl=0.6, Cd= | 0.0060094
alpha (deg) | Cl | Cd | Cm | Cl/Cd
-16.5 | -0.936 | 0.13005 | 0.011 | -7.194
-16 | -0.946 | 0.12201 | 0.01 | -7.752
-15.5 | -0.953 | 0.11644 | 0.01 | -8.185
-15 | -0.957 | 0.10962 | 0.009 | -8.726
-14.5 | -0.957 | 0.10274 | 0.008 | -9.319
-14 | -0.955 | 0.09683 | 0.008 | -9.864
-13.5 | -0.95 | 0.08933 | 0.007 | -10.631
-13 | -0.94 | 0.08127 | 0.007 | -11.569
-12.5 | -0.922 | 0.0768 | 0.006 | -12.003
-12 | -0.908 | 0.06793 | 0.005 | -13.361
-11.5 | -1.038 | 0.01941 | 0.007 | -53.457
-11 | -1.01 | 0.01793 | 0.006 | -56.312
-10.5 | -0.974 | 0.01723 | 0.004 | -56.524
-10 | -0.935 | 0.01653 | 0.003 | -56.586
-9.5 | -0.894 | 0.01582 | 0.001 | -56.497
-9 | -0.849 | 0.01519 | 0 | -55.907
-8.5 | -0.803 | 0.01457 | -0.001 | -55.08
-8 | -0.753 | 0.01405 | -0.003 | -53.631
-7.5 | -0.702 | 0.01354 | -0.004 | -51.888
-7 | -0.649 | 0.01302 | -0.006 | -49.867
-6.5 | -0.595 | 0.01243 | -0.007 | -47.845
-6 | -0.539 | 0.01195 | -0.008 | -45.082
-5.5 | -0.481 | 0.01158 | -0.01 | -41.567
-5 | -0.423 | 0.01122 | -0.011 | -37.719
-4.5 | -0.364 | 0.01088 | -0.013 | -33.458
-4 | -0.304 | 0.01056 | -0.014 | -28.778
-3.5 | -0.243 | 0.01025 | -0.016 | -23.725
-3 | -0.182 | 0.00997 | -0.017 | -18.255
-2.5 | -0.12 | 0.0055 | -0.018 | -21.812
-2 | -0.058 | 0.00544 | -0.02 | -10.74
-1.5 | 0.003 | 0.00541 | -0.021 | 0.616
-1 | 0.065 | 0.00539 | -0.023 | 12.143
-0.5 | 0.128 | 0.0054 | -0.024 | 23.628
0 | 0.189 | 0.00554 | -0.026 | 34.145
0.5 | 0.251 | 0.00558 | -0.027 | 44.971
1 | 0.313 | 0.00562 | -0.029 | 55.652
1.5 | 0.373 | 0.00568 | -0.03 | 65.683
2 | 0.434 | 0.00574 | -0.032 | 75.583
2.5 | 0.495 | 0.00582 | -0.033 | 85.047
3 | 0.556 | 0.00591 | -0.034 | 94.076
3.5 | 0.618 | 0.00605 | -0.036 | 102.173
4 | 0.679 | 0.00634 | -0.038 | 107.197
4.5 | 0.739 | 0.00682 | -0.039 | 108.432
5 | 0.798 | 0.0075 | -0.041 | 106.383
5.5 | 0.856 | 0.00854 | -0.042 | 100.222
6 | 0.913 | 0.00975 | -0.043 | 93.674
6.5 | 0.969 | 0.01084 | -0.045 | 89.425
7 | 1.022 | 0.01553 | -0.046 | 65.794
7.5 | 1.074 | 0.01636 | -0.048 | 65.661
8 | 1.124 | 0.01697 | -0.049 | 66.234
8.5 | 1.172 | 0.01772 | -0.05 | 66.168
9 | 1.218 | 0.01817 | -0.052 | 67.009
9.5 | 1.261 | 0.01909 | -0.053 | 66.023
10 | 1.3 | 0.0205 | -0.055 | 63.43
10.5 | 1.336 | 0.02152 | -0.056 | 62.099
11 | 1.369 | 0.0227 | -0.057 | 60.333
11.5 | 1.399 | 0.02377 | -0.059 | 58.835
12 | 1.423 | 0.02494 | -0.06 | 57.042
12.5 | 1.44 | 0.02618 | -0.061 | 54.997
13 | 1.452 | 0.02747 | -0.062 | 52.86
13.5 | 1.458 | 0.0292 | -0.064 | 49.95
14 | 1.461 | 0.03073 | -0.065 | 47.535
14.5 | 1.458 | 0.03257 | -0.066 | 44.752
15 | 1.449 | 0.03518 | -0.067 | 41.173
15.5 | 1.435 | 0.03767 | -0.068 | 38.099
16 | 1.416 | 0.04126 | -0.069 | 34.311
16.5 | 1.388 | 0.0451 | -0.069 | 30.785
17 | 1.294 | 0.06997 | -0.065 | 18.499
17.5 | 1.197 | 0.11265 | -0.055 | 10.622
18 | 1.163 | 0.12464 | -0.054 | 9.328
18.5 | 1.125 | 0.14035 | -0.051 | 8.014
19 | 1.091 | 0.15297 | -0.049 | 7.131

## 44. Re 1M Mach 0.10 (2)
BIGFOIL.COM POLAR EXPORT
NACA67-318 a=0.0
NACA67-318 a=0.0 |  |  |  | Cl Max: | 1.1706 | at alpha= | 19.5 | deg
XFOIL ncrit=9 |  |  |  | L/D Max: | 81.8672 | at alpha= | 4.5 | deg
Re: | 1000000 |  |  | Cd Min: | 0.17967 | at alpha= | -20 | deg
Mach: | 0.1 |  |  | Cl=0 at alpha= | -1.4043 | deg
|  |  |  | @ Cl=0.1, Cd= | 0.0091983
|  |  |  | @ Cl=0.4, Cd= | 0.0082405
|  |  |  | @ Cl=0.6, Cd= | 0.012324
alpha (deg) | Cl | Cd | Cm | Cl/Cd
-20 | -0.3907 | 0.17967 | -0.069 | -2.1745
-19.5 | -0.3787 | 0.17349 | -0.0727 | -2.1828
-19 | -0.8057 | 0.07301 | -0.1182 | -11.0355
-18.5 | -0.8452 | 0.06118 | -0.1236 | -13.815
-18 | -0.8756 | 0.05232 | -0.1254 | -16.7355
-17.5 | -0.8819 | 0.04706 | -0.1252 | -18.7399
-17 | -0.8897 | 0.04218 | -0.1236 | -21.0929
-16 | -0.8844 | 0.03509 | -0.1187 | -25.2038
-15.5 | -0.8796 | 0.03156 | -0.1154 | -27.8707
-15 | -0.8597 | 0.02957 | -0.113 | -29.0734
-14.5 | -0.8381 | 0.0274 | -0.1103 | -30.5876
-14 | -0.8099 | 0.02628 | -0.1082 | -30.8181
-13.5 | -0.7812 | 0.02457 | -0.1059 | -31.7949
-13 | -0.7494 | 0.02322 | -0.1038 | -32.2739
-12.5 | -0.7134 | 0.02225 | -0.1022 | -32.0629
-12 | -0.6768 | 0.02109 | -0.1005 | -32.091
-11.5 | -0.6414 | 0.01976 | -0.0986 | -32.4595
-11 | -0.6044 | 0.01871 | -0.0968 | -32.3036
-10.5 | -0.5647 | 0.01788 | -0.0953 | -31.5828
-10 | -0.5237 | 0.01716 | -0.0938 | -30.5186
-9.5 | -0.4822 | 0.01648 | -0.0924 | -29.2597
-9 | -0.4431 | 0.01566 | -0.0905 | -28.295
-8.5 | -0.3995 | 0.01519 | -0.0893 | -26.3002
-8 | -0.3582 | 0.01468 | -0.0877 | -24.4005
-7.5 | -0.3133 | 0.01427 | -0.0867 | -21.9552
-7 | -0.2707 | 0.01376 | -0.0852 | -19.673
-6.5 | -0.2255 | 0.01341 | -0.0841 | -16.8158
-6 | -0.1832 | 0.01296 | -0.0825 | -14.1358
-5.5 | -0.139 | 0.01263 | -0.0811 | -11.0055
-5 | -0.0961 | 0.01224 | -0.0795 | -7.8513
-4.5 | -0.0607 | 0.01162 | -0.0766 | -5.2238
-4 | -0.0418 | 0.01061 | -0.0706 | -3.9397
-3.5 | -0.0617 | 0.00919 | -0.0569 | -6.7138
-3 | -0.1374 | 0.00799 | -0.0302 | -17.1965
-2.5 | -0.1235 | 0.0078 | -0.0213 | -15.8333
-2 | -0.0689 | 0.00799 | -0.0211 | -8.6233
-1.5 | -0.0116 | 0.00827 | -0.0216 | -1.4027
-1 | 0.049 | 0.00876 | -0.0225 | 5.5936
-0.5 | 0.113 | 0.00931 | -0.0239 | 12.1375
0 | 0.1755 | 0.00937 | -0.0254 | 18.73
0.5 | 0.2341 | 0.00909 | -0.0266 | 25.7536
1 | 0.2885 | 0.00886 | -0.0269 | 32.5621
1.5 | 0.3377 | 0.00856 | -0.026 | 39.4509
2 | 0.3983 | 0.00825 | -0.0275 | 48.2788
2.5 | 0.4483 | 0.00797 | -0.0268 | 56.2484
3.5 | 0.5435 | 0.00738 | -0.0241 | 73.645
4 | 0.5804 | 0.00721 | -0.0205 | 80.4993
4.5 | 0.5919 | 0.00723 | -0.0114 | 81.8672
5 | 0.5894 | 0.00792 | -0.0001 | 74.4192
5.5 | 0.5762 | 0.00913 | 0.0126 | 63.1106
6 | 0.5706 | 0.01052 | 0.0231 | 54.2395
6.5 | 0.5854 | 0.01156 | 0.0295 | 50.6401
7 | 0.6049 | 0.01258 | 0.0349 | 48.0843
7.5 | 0.6281 | 0.01363 | 0.0394 | 46.0822
8 | 0.655 | 0.01464 | 0.0432 | 44.7404
8.5 | 0.6817 | 0.01573 | 0.0468 | 43.3376
9 | 0.7086 | 0.01689 | 0.0502 | 41.9538
9.5 | 0.7368 | 0.01805 | 0.0532 | 40.8199
10 | 0.7642 | 0.01931 | 0.0562 | 39.5753
10.5 | 0.79 | 0.02066 | 0.0594 | 38.2381
11 | 0.8201 | 0.02188 | 0.0618 | 37.4817
11.5 | 0.8519 | 0.02307 | 0.0638 | 36.9267
12 | 0.8829 | 0.02433 | 0.0659 | 36.2885
12.5 | 0.9123 | 0.02573 | 0.0679 | 35.4567
13 | 0.9403 | 0.0272 | 0.07 | 34.5699
13.5 | 0.9683 | 0.02873 | 0.0719 | 33.7034
14 | 0.9916 | 0.03065 | 0.0741 | 32.3524
14.5 | 1.0182 | 0.03236 | 0.0759 | 31.4648
15 | 1.0376 | 0.03463 | 0.078 | 29.9625
15.5 | 1.0621 | 0.03662 | 0.0795 | 29.0033
16 | 1.0767 | 0.0394 | 0.0816 | 27.3274
16.5 | 1.0965 | 0.04192 | 0.0829 | 26.157
17 | 1.1091 | 0.04535 | 0.0839 | 24.4564
17.5 | 1.133 | 0.04923 | 0.0819 | 23.0144
18 | 1.1538 | 0.05472 | 0.0777 | 21.0855
18.5 | 1.17 | 0.06096 | 0.073 | 19.1929
19.5 | 1.1706 | 0.07275 | 0.0707 | 16.0907
20 | 1.1581 | 0.08038 | 0.0689 | 14.4078

## 45. Re 1M Mach 0.25 (1)
BIGFOIL.COM POLAR EXPORT
NACA67-318 a=0.0
NACA67-318 a=0.0 |  |  |  | Cl Max: | 1.404 | at alpha= | 12.5 | deg
JavaFoil+Calcfoil stall+Eppler ext transition |  |  |  | L/D Max: | 106.824 | at alpha= | 4.5 | deg
Re: | 1000000 |  |  | Cd Min: | 0.0055 | at alpha= | -1 | deg
Mach: | 0.25 |  |  | Cl=0 at alpha= | -1.5238 | deg
|  |  |  | @ Cl=0.1, Cd= | 0.0055052
|  |  |  | @ Cl=0.4, Cd= | 0.0058089
|  |  |  | @ Cl=0.6, Cd= | 0.0061191
alpha (deg) | Cl | Cd | Cm | Cl/Cd
-15 | -0.822 | 0.12304 | 0.009 | -6.678
-14.5 | -0.847 | 0.1133 | 0.008 | -7.471
-14 | -0.866 | 0.10619 | 0.007 | -8.152
-13.5 | -0.879 | 0.0993 | 0.007 | -8.849
-13 | -0.885 | 0.09158 | 0.006 | -9.668
-12.5 | -0.88 | 0.08486 | 0.005 | -10.366
-12 | -0.867 | 0.07698 | 0.005 | -11.262
-11.5 | -0.852 | 0.07226 | 0.004 | -11.786
-11 | -0.832 | 0.06732 | 0.003 | -12.364
-10.5 | -0.825 | 0.0555 | 0.003 | -14.866
-10 | -0.934 | 0.0174 | 0.003 | -53.675
-9.5 | -0.898 | 0.01666 | 0.001 | -53.887
-9 | -0.857 | 0.0159 | 0 | -53.895
-8.5 | -0.813 | 0.01524 | -0.001 | -53.323
-8 | -0.765 | 0.01462 | -0.003 | -52.325
-7.5 | -0.715 | 0.01405 | -0.004 | -50.892
-7 | -0.662 | 0.01349 | -0.006 | -49.103
-6.5 | -0.608 | 0.01283 | -0.007 | -47.352
-6 | -0.551 | 0.01236 | -0.009 | -44.585
-5.5 | -0.493 | 0.01189 | -0.01 | -41.479
-5 | -0.434 | 0.01149 | -0.011 | -37.731
-4.5 | -0.373 | 0.01115 | -0.013 | -33.472
-4 | -0.312 | 0.0108 | -0.014 | -28.847
-3.5 | -0.25 | 0.01047 | -0.016 | -23.832
-3 | -0.187 | 0.01018 | -0.017 | -18.347
-2.5 | -0.124 | 0.00991 | -0.019 | -12.487
-2 | -0.06 | 0.00555 | -0.02 | -10.8
-1.5 | 0.003 | 0.00552 | -0.022 | 0.621
-1 | 0.067 | 0.0055 | -0.023 | 12.217
-0.5 | 0.131 | 0.00551 | -0.025 | 23.781
0 | 0.194 | 0.00564 | -0.026 | 34.387
0.5 | 0.257 | 0.00568 | -0.028 | 45.324
1 | 0.321 | 0.00573 | -0.029 | 56.039
1.5 | 0.383 | 0.00579 | -0.031 | 66.085
2 | 0.446 | 0.00586 | -0.032 | 75.966
2.5 | 0.508 | 0.00595 | -0.034 | 85.439
3 | 0.571 | 0.00605 | -0.035 | 94.361
3.5 | 0.634 | 0.0062 | -0.037 | 102.227
4 | 0.697 | 0.00661 | -0.039 | 105.518
4.5 | 0.758 | 0.0071 | -0.04 | 106.824
5 | 0.818 | 0.00806 | -0.042 | 101.594
5.5 | 0.877 | 0.00921 | -0.043 | 95.302
6 | 0.936 | 0.01025 | -0.044 | 91.323
6.5 | 0.993 | 0.01167 | -0.046 | 85.096
7 | 1.046 | 0.01624 | -0.047 | 64.413
7.5 | 1.098 | 0.0171 | -0.049 | 64.231
8 | 1.148 | 0.01781 | -0.05 | 64.448
8.5 | 1.194 | 0.0186 | -0.052 | 64.236
9 | 1.238 | 0.01939 | -0.053 | 63.847
9.5 | 1.278 | 0.02028 | -0.055 | 63.008
10 | 1.313 | 0.02177 | -0.056 | 60.311
10.5 | 1.344 | 0.02292 | -0.057 | 58.63
11 | 1.369 | 0.02425 | -0.059 | 56.477
11.5 | 1.389 | 0.02568 | -0.06 | 54.096
12 | 1.402 | 0.02714 | -0.061 | 51.654
12.5 | 1.404 | 0.0288 | -0.063 | 48.739
13 | 1.398 | 0.03058 | -0.064 | 45.694
13.5 | 1.383 | 0.03257 | -0.065 | 42.48
14 | 1.36 | 0.03504 | -0.066 | 38.822
14.5 | 1.327 | 0.03841 | -0.067 | 34.552
15 | 1.252 | 0.04987 | -0.065 | 25.106
15.5 | 1.077 | 0.11215 | -0.046 | 9.603
16 | 1.021 | 0.12717 | -0.04 | 8.025
16.5 | 0.972 | 0.13678 | -0.04 | 7.103
17 | 0.918 | 0.1461 | -0.04 | 6.282
17.5 | 0.859 | 0.1566 | -0.038 | 5.483

## 46. Re 1M Mach 0.25 (2)
BIGFOIL.COM POLAR EXPORT
NACA67-318 a=0.0
NACA67-318 a=0.0 |  |  |  | Cl Max: | 1.0786 | at alpha= | 19 | deg
XFOIL ncrit=9 |  |  |  | L/D Max: | 74.4877 | at alpha= | 4.5 | deg
Re: | 1000000 |  |  | Cd Min: | 0.17912 | at alpha= | -19.5 | deg
Mach: | 0.25 |  |  | Cl=0 at alpha= | -1.3627 | deg
|  |  |  | @ Cl=0.1, Cd= | 0.0094486
|  |  |  | @ Cl=0.4, Cd= | 0.0085506
|  |  |  | @ Cl=0.6, Cd= | 0.013537
alpha (deg) | Cl | Cd | Cm | Cl/Cd
-19.5 | -0.3675 | 0.17912 | -0.0737 | -2.0517
-19 | -0.3552 | 0.17242 | -0.0775 | -2.0601
-18.5 | -0.345 | 0.16538 | -0.0814 | -2.0861
-18 | -0.324 | 0.16135 | -0.0842 | -2.0081
-17.5 | -0.3292 | 0.15036 | -0.0895 | -2.1894
-17 | -0.6482 | 0.07458 | -0.1246 | -8.6913
-16.5 | -0.7014 | 0.05996 | -0.1326 | -11.6978
-16 | -0.7266 | 0.05169 | -0.1347 | -14.0569
-15.5 | -0.7613 | 0.04385 | -0.1335 | -17.3615
-15 | -0.7635 | 0.0398 | -0.1313 | -19.1834
-14.5 | -0.7789 | 0.03472 | -0.127 | -22.4338
-14 | -0.7624 | 0.03281 | -0.1239 | -23.2368
-13.5 | -0.756 | 0.0294 | -0.1196 | -25.7143
-13 | -0.7366 | 0.02688 | -0.116 | -27.4033
-12.5 | -0.708 | 0.02528 | -0.1131 | -28.0063
-12 | -0.6748 | 0.02338 | -0.1107 | -28.8623
-11.5 | -0.6372 | 0.02201 | -0.1085 | -28.9505
-11 | -0.5996 | 0.02032 | -0.1063 | -29.5079
-10.5 | -0.5607 | 0.01915 | -0.1042 | -29.2794
-10 | -0.5186 | 0.01826 | -0.1024 | -28.4009
-9.5 | -0.4765 | 0.01741 | -0.1006 | -27.3693
-9 | -0.4336 | 0.01669 | -0.0988 | -25.9796
-8.5 | -0.3938 | 0.01593 | -0.0965 | -24.7207
-8 | -0.3482 | 0.01542 | -0.0951 | -22.5811
-7.5 | -0.3049 | 0.0148 | -0.0934 | -20.6014
-7 | -0.2602 | 0.01432 | -0.0918 | -18.1704
-6.5 | -0.2155 | 0.01387 | -0.0903 | -15.5371
-6 | -0.1711 | 0.01344 | -0.0886 | -12.7307
-5.5 | -0.1256 | 0.01308 | -0.0872 | -9.6024
-5 | -0.0817 | 0.01267 | -0.0853 | -6.4483
-4.5 | -0.0423 | 0.01213 | -0.0828 | -3.4872
-4 | -0.0184 | 0.01123 | -0.0774 | -1.6385
-3.5 | -0.0313 | 0.00987 | -0.0651 | -3.1712
-3 | -0.1045 | 0.00843 | -0.0394 | -12.3962
-2.5 | -0.1255 | 0.00799 | -0.0226 | -15.7071
-2 | -0.0731 | 0.0082 | -0.0215 | -8.9146
-1.5 | -0.0165 | 0.00862 | -0.0214 | -1.9142
-1 | 0.0436 | 0.00905 | -0.0218 | 4.8177
-0.5 | 0.1101 | 0.00952 | -0.0234 | 11.5651
0 | 0.1842 | 0.00972 | -0.0268 | 18.9506
0.5 | 0.2463 | 0.00947 | -0.0282 | 26.0084
1 | 0.29 | 0.00923 | -0.026 | 31.4193
1.5 | 0.3467 | 0.00882 | -0.0263 | 39.3084
2 | 0.412 | 0.00849 | -0.0283 | 48.5277
2.5 | 0.4534 | 0.00827 | -0.0254 | 54.8247
3 | 0.5091 | 0.00785 | -0.0254 | 64.8535
3.5 | 0.5449 | 0.00754 | -0.0211 | 72.2679
4 | 0.5531 | 0.00745 | -0.0109 | 74.2416
4.5 | 0.5743 | 0.00771 | -0.0038 | 74.4877
5 | 0.5769 | 0.00848 | 0.0065 | 68.0307
5.5 | 0.5655 | 0.00979 | 0.0189 | 57.763
6 | 0.5618 | 0.01122 | 0.0292 | 50.0713
6.5 | 0.5775 | 0.01238 | 0.0356 | 46.6478
7 | 0.5979 | 0.01344 | 0.041 | 44.4866
7.5 | 0.622 | 0.01455 | 0.0457 | 42.7491
8 | 0.6496 | 0.01563 | 0.0496 | 41.5611
8.5 | 0.6767 | 0.01681 | 0.0534 | 40.2558
9.5 | 0.7315 | 0.01939 | 0.0604 | 37.7256
10 | 0.7576 | 0.02085 | 0.0638 | 36.3357
10.5 | 0.7868 | 0.02222 | 0.0667 | 35.4095
11 | 0.8181 | 0.02354 | 0.0693 | 34.7536
11.5 | 0.8472 | 0.02505 | 0.072 | 33.8204
12 | 0.8794 | 0.02646 | 0.0741 | 33.2351
12.5 | 0.9049 | 0.02833 | 0.0768 | 31.9414
13 | 0.9354 | 0.02994 | 0.0788 | 31.2425
13.5 | 0.957 | 0.03216 | 0.0815 | 29.7575
14 | 0.9851 | 0.03411 | 0.0833 | 28.8801
14.5 | 1.002 | 0.03688 | 0.0857 | 27.1692
15 | 1.0251 | 0.03931 | 0.0875 | 26.0773
15.5 | 1.0405 | 0.04249 | 0.0893 | 24.4881
16 | 1.0531 | 0.04599 | 0.091 | 22.8985
16.5 | 1.0609 | 0.05013 | 0.0924 | 21.163
17 | 1.0673 | 0.05468 | 0.0931 | 19.519
17.5 | 1.0692 | 0.0604 | 0.0924 | 17.702
18 | 1.0708 | 0.06795 | 0.0886 | 15.7586
18.5 | 1.0745 | 0.07638 | 0.0829 | 14.0678
19 | 1.0786 | 0.08513 | 0.0764 | 12.67

## 47. Re 1M Mach 0.50 (1)
BIGFOIL.COM POLAR EXPORT
NACA67-318 a=0.0
NACA67-318 a=0.0 |  |  |  | Cl Max: | 1.236 | at alpha= | 8.5 | deg
JavaFoil+Calcfoil stall+Eppler ext transition |  |  |  | L/D Max: | 99.665 | at alpha= | 4 | deg
Re: | 1000000 |  |  | Cd Min: | 0.006 | at alpha= | -1 | deg
Mach: | 0.5 |  |  | Cl=0 at alpha= | -1.5282 | deg
|  |  |  | @ Cl=0.1, Cd= | 0.006
|  |  |  | @ Cl=0.4, Cd= | 0.0062999
|  |  |  | @ Cl=0.6, Cd= | 0.0066274
alpha (deg) | Cl | Cd | Cm | Cl/Cd
-20 | -1.041 | 0.19991 | 0.019 | -5.206
-19.5 | -1.013 | 0.19238 | 0.018 | -5.264
-19 | -0.985 | 0.18806 | 0.017 | -5.24
-18.5 | -0.958 | 0.18156 | 0.016 | -5.276
-18 | -0.931 | 0.17626 | 0.015 | -5.28
-17.5 | -0.903 | 0.17542 | 0.014 | -5.145
-17 | -0.873 | 0.16684 | 0.013 | -5.235
-16.5 | -0.846 | 0.16122 | 0.012 | -5.244
-16 | -0.818 | 0.15592 | 0.011 | -5.246
-15.5 | -0.79 | 0.14974 | 0.011 | -5.278
-15 | -0.763 | 0.14206 | 0.01 | -5.369
-14.5 | -0.734 | 0.1398 | 0.009 | -5.248
-14 | -0.705 | 0.13386 | 0.008 | -5.269
-13.5 | -0.677 | 0.13004 | 0.007 | -5.208
-13 | -0.649 | 0.12627 | 0.006 | -5.143
-12.5 | -0.622 | 0.11766 | 0.005 | -5.283
-12 | -0.594 | 0.11414 | 0.005 | -5.201
-11.5 | -0.565 | 0.11317 | 0.004 | -4.989
-11 | -0.536 | 0.10953 | 0.003 | -4.896
-10.5 | -0.508 | 0.09998 | 0.002 | -5.084
-10 | -0.48 | 0.09875 | 0.001 | -4.865
-9.5 | -0.452 | 0.0857 | 0.001 | -5.28
-9 | -0.424 | 0.06686 | 0 | -6.335
-8.5 | -0.553 | 0.06197 | -0.001 | -8.923
-8 | -0.608 | 0.05375 | -0.002 | -11.308
-7.5 | -0.724 | 0.01677 | -0.005 | -43.212
-7 | -0.694 | 0.01592 | -0.006 | -43.589
-6.5 | -0.65 | 0.01509 | -0.008 | -43.055
-6 | -0.597 | 0.01416 | -0.009 | -42.16
-5.5 | -0.539 | 0.01346 | -0.011 | -40.054
-5 | -0.477 | 0.01287 | -0.013 | -37.059
-4.5 | -0.412 | 0.01239 | -0.014 | -33.263
-4 | -0.345 | 0.01193 | -0.016 | -28.937
-3.5 | -0.277 | 0.01153 | -0.018 | -24.032
-3 | -0.208 | 0.01113 | -0.019 | -18.657
-2.5 | -0.138 | 0.01078 | -0.021 | -12.764
-2 | -0.067 | 0.00606 | -0.022 | -11.003
-1.5 | 0.004 | 0.00602 | -0.024 | 0.632
-1 | 0.075 | 0.006 | -0.026 | 12.467
-0.5 | 0.146 | 0.006 | -0.027 | 24.301
0 | 0.216 | 0.00612 | -0.029 | 35.282
0.5 | 0.287 | 0.00618 | -0.031 | 46.386
1 | 0.357 | 0.00625 | -0.032 | 57.122
1.5 | 0.426 | 0.00633 | -0.034 | 67.263
2 | 0.495 | 0.00643 | -0.036 | 77.043
2.5 | 0.566 | 0.00654 | -0.037 | 86.421
3 | 0.636 | 0.00672 | -0.039 | 94.675
3.5 | 0.706 | 0.00718 | -0.041 | 98.329
4 | 0.775 | 0.00777 | -0.043 | 99.665
4.5 | 0.841 | 0.00915 | -0.044 | 91.95
5 | 0.906 | 0.0106 | -0.046 | 85.465
5.5 | 0.97 | 0.0116 | -0.048 | 83.567
6 | 1.031 | 0.0136 | -0.049 | 75.803
6.5 | 1.089 | 0.01875 | -0.051 | 58.067
7 | 1.141 | 0.01977 | -0.052 | 57.734
7.5 | 1.186 | 0.02092 | -0.054 | 56.673
8 | 1.219 | 0.02219 | -0.056 | 54.927
8.5 | 1.236 | 0.02451 | -0.057 | 50.429
9 | 1.225 | 0.02654 | -0.059 | 46.172
9.5 | 1.152 | 0.02903 | -0.06 | 39.69
10 | 0.774 | 0.03242 | -0.061 | 23.886
10.5 | 0.677 | 0.08651 | -0.029 | 7.83
11 | 0.704 | 0.10365 | -0.027 | 6.789
11.5 | 0.732 | 0.1085 | -0.031 | 6.75
12 | 0.76 | 0.11273 | -0.031 | 6.741
12.5 | 0.788 | 0.1209 | -0.032 | 6.514
13 | 0.816 | 0.12738 | -0.036 | 6.409
13.5 | 0.844 | 0.1341 | -0.036 | 6.291

## 48. Re 1M Mach 0.50 (2)
BIGFOIL.COM POLAR EXPORT
NACA67-318 a=0.0
NACA67-318 a=0.0 |  |  |  | Cl Max: | 0.8764 | at alpha= | 14 | deg
XFOIL ncrit=9 |  |  |  | L/D Max: | 49.3258 | at alpha= | 4 | deg
Re: | 1000000 |  |  | Cd Min: | 0.17797 | at alpha= | 19 | deg
Mach: | 0.5 |  |  | Cl=0 at alpha= | -1.1262 | deg
|  |  |  | @ Cl=0.1, Cd= | 0.011237
|  |  |  | @ Cl=0.4, Cd= | 0.0097089
|  |  |  | @ Cl=0.6, Cd= | 0.018404
alpha (deg) | Cl | Cd | Cm | Cl/Cd
-15 | -0.2129 | 0.13122 | -0.1183 | -1.6225
-14.5 | -0.1964 | 0.12476 | -0.1216 | -1.5742
-14 | -0.1958 | 0.11485 | -0.1261 | -1.7048
-13.5 | -0.224 | 0.09993 | -0.1329 | -2.2416
-13 | -0.2469 | 0.08745 | -0.1391 | -2.8233
-12.5 | -0.2793 | 0.0734 | -0.1469 | -3.8052
-12 | -0.3327 | 0.0563 | -0.1578 | -5.9094
-11.5 | -0.3724 | 0.04716 | -0.1593 | -7.8965
-11 | -0.4099 | 0.04004 | -0.1561 | -10.2373
-10.5 | -0.4343 | 0.03482 | -0.1503 | -12.4727
-10 | -0.4552 | 0.02974 | -0.1427 | -15.306
-9.5 | -0.4516 | 0.02533 | -0.136 | -17.8287
-9 | -0.4149 | 0.02199 | -0.1321 | -18.8677
-8.5 | -0.3623 | 0.02005 | -0.1296 | -18.0698
-8 | -0.3133 | 0.0187 | -0.1266 | -16.754
-7.5 | -0.2645 | 0.01779 | -0.1236 | -14.8679
-7 | -0.2179 | 0.01692 | -0.1204 | -12.8783
-6.5 | -0.1679 | 0.0163 | -0.1178 | -10.3006
-6 | -0.1205 | 0.01566 | -0.115 | -7.6948
-5.5 | -0.0719 | 0.01514 | -0.1123 | -4.749
-5 | -0.0219 | 0.01479 | -0.11 | -1.4807
-4.5 | 0.0238 | 0.01447 | -0.107 | 1.6448
-4 | 0.0627 | 0.01399 | -0.103 | 4.4818
-3.5 | 0.0755 | 0.01297 | -0.0945 | 5.8211
-3 | 0.026 | 0.0109 | -0.0742 | 2.3853
-2.5 | -0.0719 | 0.00965 | -0.0424 | -7.4508
-2 | -0.1215 | 0.00954 | -0.0179 | -12.7358
-1.5 | -0.0625 | 0.00968 | -0.016 | -6.4566
-1 | 0.0211 | 0.01012 | -0.0192 | 2.085
-0.5 | 0.0607 | 0.01105 | -0.0136 | 5.4932
0 | 0.1594 | 0.01152 | -0.0197 | 13.8368
0.5 | 0.2394 | 0.01115 | -0.0231 | 21.4709
1 | 0.2682 | 0.01097 | -0.0159 | 24.4485
1.5 | 0.3229 | 0.01031 | -0.0139 | 31.3191
2 | 0.3277 | 0.00999 | -0.0019 | 32.8028
3 | 0.4023 | 0.0097 | 0.0085 | 41.4742
3.5 | 0.4416 | 0.00968 | 0.0132 | 45.6198
4 | 0.4829 | 0.00979 | 0.0177 | 49.3258
4.5 | 0.5021 | 0.01049 | 0.0261 | 47.8646
5 | 0.5141 | 0.01155 | 0.0352 | 44.5108
5.5 | 0.5252 | 0.01282 | 0.0441 | 40.9672
6 | 0.5356 | 0.01429 | 0.0526 | 37.4808
6.5 | 0.5516 | 0.01579 | 0.0599 | 34.9335
7 | 0.5754 | 0.0172 | 0.0657 | 33.4535
7.5 | 0.6038 | 0.01859 | 0.0707 | 32.4798
8 | 0.6309 | 0.0201 | 0.0757 | 31.3881
8.5 | 0.658 | 0.02176 | 0.0804 | 30.239
9 | 0.6837 | 0.02365 | 0.0851 | 28.9091
9.5 | 0.7094 | 0.02572 | 0.0895 | 27.5816
10 | 0.7394 | 0.02776 | 0.0934 | 26.6354
10.5 | 0.7685 | 0.03 | 0.097 | 25.6167
11 | 0.7928 | 0.03269 | 0.1007 | 24.2521
11.5 | 0.8208 | 0.03538 | 0.1039 | 23.1995
12 | 0.8395 | 0.03876 | 0.1071 | 21.6589
12.5 | 0.8591 | 0.04238 | 0.1099 | 20.2714
13 | 0.8696 | 0.0469 | 0.1123 | 18.5416
13.5 | 0.8746 | 0.05223 | 0.1139 | 16.7452
14 | 0.8764 | 0.05822 | 0.1147 | 15.0532
14.5 | 0.8697 | 0.06541 | 0.1142 | 13.2961
15 | 0.8527 | 0.07405 | 0.1123 | 11.5152
15.5 | 0.8292 | 0.08407 | 0.1087 | 9.8632
16 | 0.8031 | 0.09512 | 0.1033 | 8.443
16.5 | 0.7769 | 0.10696 | 0.0967 | 7.2635
17 | 0.7523 | 0.11916 | 0.0895 | 6.3134
17.5 | 0.7283 | 0.13157 | 0.0821 | 5.5355
18 | 0.6946 | 0.1459 | 0.0738 | 4.7608
18.5 | 0.6432 | 0.16451 | 0.0635 | 3.9098
19 | 0.6262 | 0.17797 | 0.0566 | 3.5186

## 49. Re 2M Mach 0.00 (1)
BIGFOIL.COM POLAR EXPORT
NACA67-318 a=0.0
NACA67-318 a=0.0 |  |  |  | Cl Max: | 1.478 | at alpha= | 14.5 | deg
JavaFoil+Calcfoil stall+Eppler ext transition |  |  |  | L/D Max: | 113.64 | at alpha= | 3.5 | deg
Re: | 2000000 |  |  | Cd Min: | 0.00409 | at alpha= | -2 | deg
Mach: | 0 |  |  | Cl=0 at alpha= | -1.5242 | deg
|  |  |  | @ Cl=0.1, Cd= | 0.004111
|  |  |  | @ Cl=0.4, Cd= | 0.0043992
|  |  |  | @ Cl=0.6, Cd= | 0.005308
alpha (deg) | Cl | Cd | Cm | Cl/Cd
-18 | -0.928 | 0.14365 | 0.013 | -6.463
-17.5 | -0.942 | 0.13462 | 0.012 | -6.999
-17 | -0.954 | 0.12863 | 0.012 | -7.414
-16.5 | -0.963 | 0.12151 | 0.011 | -7.929
-16 | -0.97 | 0.11459 | 0.011 | -8.468
-15.5 | -0.974 | 0.1092 | 0.01 | -8.917
-15 | -0.975 | 0.1028 | 0.009 | -9.485
-14.5 | -0.976 | 0.09465 | 0.009 | -10.309
-14 | -0.972 | 0.08803 | 0.008 | -11.045
-13.5 | -0.969 | 0.07941 | 0.008 | -12.203
-13 | -1.129 | 0.01889 | 0.011 | -59.758
-12.5 | -1.106 | 0.01786 | 0.009 | -61.919
-12 | -1.079 | 0.01702 | 0.008 | -63.371
-11.5 | -1.048 | 0.01627 | 0.007 | -64.402
-11 | -1.014 | 0.01547 | 0.006 | -65.551
-10.5 | -0.977 | 0.0149 | 0.004 | -65.555
-10 | -0.937 | 0.01422 | 0.003 | -65.875
-9.5 | -0.894 | 0.01373 | 0.001 | -65.138
-9 | -0.849 | 0.01315 | 0 | -64.585
-8.5 | -0.802 | 0.01269 | -0.001 | -63.194
-8 | -0.753 | 0.01196 | -0.003 | -62.935
-7.5 | -0.701 | 0.01136 | -0.004 | -61.741
-7 | -0.648 | 0.01092 | -0.006 | -59.382
-6.5 | -0.594 | 0.01068 | -0.007 | -55.576
-6 | -0.538 | 0.01027 | -0.008 | -52.348
-5.5 | -0.48 | 0.00996 | -0.01 | -48.222
-5 | -0.422 | 0.00964 | -0.011 | -43.803
-4.5 | -0.363 | 0.00934 | -0.013 | -38.861
-4 | -0.303 | 0.00907 | -0.014 | -33.409
-3.5 | -0.243 | 0.0088 | -0.016 | -27.576
-3 | -0.182 | 0.00855 | -0.017 | -21.231
-2.5 | -0.121 | 0.00412 | -0.019 | -29.313
-2 | -0.059 | 0.00409 | -0.02 | -14.372
-1.5 | 0.003 | 0.00409 | -0.022 | 0.82
-1 | 0.066 | 0.0041 | -0.023 | 16.061
-0.5 | 0.128 | 0.00412 | -0.025 | 31.131
0 | 0.19 | 0.00419 | -0.026 | 45.29
0.5 | 0.252 | 0.00424 | -0.028 | 59.448
1 | 0.314 | 0.00426 | -0.029 | 73.616
1.5 | 0.375 | 0.00435 | -0.03 | 86.16
2 | 0.436 | 0.00447 | -0.032 | 97.59
2.5 | 0.497 | 0.0044 | -0.033 | 113.069
3 | 0.558 | 0.005 | -0.035 | 111.683
3.5 | 0.618 | 0.00544 | -0.036 | 113.64
4 | 0.678 | 0.00633 | -0.038 | 107.145
4.5 | 0.737 | 0.0071 | -0.039 | 103.805
5 | 0.795 | 0.0079 | -0.041 | 100.664
5.5 | 0.853 | 0.00868 | -0.042 | 98.222
6 | 0.91 | 0.00966 | -0.044 | 94.228
6.5 | 0.966 | 0.01061 | -0.045 | 91.064
7 | 1.019 | 0.01355 | -0.046 | 75.214
7.5 | 1.072 | 0.01422 | -0.048 | 75.358
8 | 1.122 | 0.01478 | -0.049 | 75.923
8.5 | 1.17 | 0.01538 | -0.05 | 76.085
9 | 1.216 | 0.01604 | -0.052 | 75.812
9.5 | 1.26 | 0.01662 | -0.053 | 75.814
10 | 1.3 | 0.01799 | -0.055 | 72.27
10.5 | 1.337 | 0.01877 | -0.056 | 71.234
11 | 1.371 | 0.01975 | -0.057 | 69.433
11.5 | 1.402 | 0.02065 | -0.059 | 67.903
12 | 1.428 | 0.02167 | -0.06 | 65.902
12.5 | 1.447 | 0.02265 | -0.061 | 63.885
13 | 1.462 | 0.02372 | -0.062 | 61.641
13.5 | 1.472 | 0.02515 | -0.064 | 58.515
14 | 1.477 | 0.02635 | -0.065 | 56.068
14.5 | 1.478 | 0.02789 | -0.066 | 52.99
15 | 1.473 | 0.02992 | -0.067 | 49.234
15.5 | 1.465 | 0.03154 | -0.068 | 46.453
16 | 1.453 | 0.03359 | -0.069 | 43.247
16.5 | 1.437 | 0.03541 | -0.07 | 40.592
17 | 1.417 | 0.03799 | -0.071 | 37.308
17.5 | 1.391 | 0.04179 | -0.072 | 33.292
18 | 1.359 | 0.04655 | -0.072 | 29.185
18.5 | 1.296 | 0.06096 | -0.071 | 21.266
19 | 1.239 | 0.07791 | -0.068 | 15.899
19.5 | 1.182 | 0.09912 | -0.066 | 11.927

## 50. Re 2M Mach 0.00 (2)
BIGFOIL.COM POLAR EXPORT
NACA67-318 a=0.0
NACA67-318 a=0.0 |  |  |  | Cl Max: | 1.2967 | at alpha= | 20 | deg
XFOIL ncrit=9 |  |  |  | L/D Max: | 107.014 | at alpha= | 3.5 | deg
Re: | 2000000 |  |  | Cd Min: | 0.06142 | at alpha= | 20 | deg
Mach: | 0 |  |  | Cl=0 at alpha= | -1.5364 | deg
|  |  |  | @ Cl=0.1, Cd= | 0.0050481
|  |  |  | @ Cl=0.4, Cd= | 0.0049763
|  |  |  | @ Cl=0.6, Cd= | 0.011349
alpha (deg) | Cl | Cd | Cm | Cl/Cd
-20 | -1.1463 | 0.04354 | -0.1183 | -26.3275
-19.5 | -1.1355 | 0.04017 | -0.1176 | -28.2674
-19 | -1.1241 | 0.03708 | -0.1164 | -30.3155
-18.5 | -1.109 | 0.03449 | -0.1148 | -32.1542
-18 | -1.0957 | 0.0319 | -0.1127 | -34.348
-17.5 | -1.0712 | 0.03012 | -0.1113 | -35.5644
-17 | -1.0493 | 0.02823 | -0.1093 | -37.1697
-16.5 | -1.027 | 0.02645 | -0.107 | -38.828
-16 | -0.9997 | 0.02504 | -0.1051 | -39.9241
-15 | -0.9366 | 0.02275 | -0.1017 | -41.1692
-14.5 | -0.9123 | 0.0211 | -0.0988 | -43.237
-14 | -0.8849 | 0.01968 | -0.0962 | -44.9644
-13.5 | -0.8496 | 0.0187 | -0.0945 | -45.4332
-13 | -0.8128 | 0.01783 | -0.0928 | -45.5861
-12.5 | -0.774 | 0.01708 | -0.0914 | -45.3162
-12 | -0.7342 | 0.01637 | -0.09 | -44.8503
-11.5 | -0.6933 | 0.01574 | -0.0887 | -44.047
-11 | -0.6518 | 0.01516 | -0.0874 | -42.9947
-10.5 | -0.6123 | 0.01438 | -0.0858 | -42.58
-10 | -0.5698 | 0.01378 | -0.0845 | -41.3498
-9.5 | -0.5268 | 0.01324 | -0.0833 | -39.7885
-9 | -0.4828 | 0.01276 | -0.0822 | -37.837
-8.5 | -0.439 | 0.01225 | -0.081 | -35.8367
-8 | -0.3939 | 0.01183 | -0.08 | -33.2967
-7.5 | -0.3483 | 0.01146 | -0.079 | -30.3927
-7 | -0.3037 | 0.01106 | -0.0778 | -27.4593
-6.5 | -0.2572 | 0.01073 | -0.077 | -23.9702
-6 | -0.2114 | 0.01039 | -0.0759 | -20.3465
-5.5 | -0.1659 | 0.01008 | -0.0748 | -16.4583
-5 | -0.1207 | 0.0098 | -0.0736 | -12.3163
-4.5 | -0.0762 | 0.00954 | -0.0722 | -7.9874
-4 | -0.0369 | 0.00904 | -0.0698 | -4.0819
-3.5 | -0.007 | 0.00834 | -0.0657 | -0.83933
-3 | 0.0011 | 0.00727 | -0.0571 | 0.15131
-2.5 | -0.0332 | 0.00606 | -0.0391 | -5.4785
-2 | -0.0509 | 0.0049 | -0.0239 | -10.3878
-1.5 | 0.004 | 0.00496 | -0.0241 | 0.80645
-1 | 0.0605 | 0.00498 | -0.0247 | 12.1486
-0.5 | 0.1185 | 0.00508 | -0.0255 | 23.3268
0 | 0.1768 | 0.00514 | -0.0264 | 34.3969
0.5 | 0.2365 | 0.0052 | -0.0277 | 45.4808
1 | 0.2932 | 0.00511 | -0.0284 | 57.3777
1.5 | 0.3504 | 0.00502 | -0.0293 | 69.8008
2 | 0.4071 | 0.00497 | -0.0301 | 81.9115
2.5 | 0.4612 | 0.00491 | -0.0303 | 93.9308
3 | 0.5113 | 0.00491 | -0.0296 | 104.1344
3.5 | 0.5447 | 0.00509 | -0.0253 | 107.0138
4 | 0.5357 | 0.00561 | -0.012 | 95.4902
4.5 | 0.523 | 0.00666 | 0.0012 | 78.5285
5 | 0.5176 | 0.00787 | 0.0123 | 65.7687
5.5 | 0.5277 | 0.00897 | 0.02 | 58.8294
6 | 0.5505 | 0.00985 | 0.0251 | 55.8883
6.5 | 0.5775 | 0.01068 | 0.0293 | 54.073
7 | 0.6061 | 0.01153 | 0.033 | 52.5672
7.5 | 0.6365 | 0.01238 | 0.0364 | 51.4136
8 | 0.6655 | 0.01333 | 0.0398 | 49.925
8.5 | 0.6974 | 0.01423 | 0.0426 | 49.0091
9 | 0.7281 | 0.01519 | 0.0455 | 47.9329
9.5 | 0.7581 | 0.01622 | 0.0484 | 46.7386
10 | 0.7904 | 0.0172 | 0.0508 | 45.9535
10.5 | 0.8247 | 0.01812 | 0.0528 | 45.5132
11 | 0.8607 | 0.01902 | 0.0545 | 45.2524
11.5 | 0.8966 | 0.01993 | 0.0561 | 44.9875
12.5 | 0.9644 | 0.02197 | 0.0596 | 43.8962
13 | 0.9968 | 0.02309 | 0.0613 | 43.1702
13.5 | 1.027 | 0.02439 | 0.0632 | 42.1074
14 | 1.0594 | 0.02562 | 0.0646 | 41.3505
14.5 | 1.0878 | 0.02703 | 0.0665 | 40.2442
15 | 1.1155 | 0.02857 | 0.0682 | 39.0445
15.5 | 1.1403 | 0.03034 | 0.07 | 37.584
16 | 1.1613 | 0.03237 | 0.0721 | 35.8758
17 | 1.1962 | 0.03724 | 0.076 | 32.1214
17.5 | 1.2143 | 0.03981 | 0.0774 | 30.5024
18 | 1.228 | 0.04273 | 0.0789 | 28.7386
18.5 | 1.2374 | 0.04616 | 0.0803 | 26.8068
19 | 1.2489 | 0.05039 | 0.0798 | 24.7847
19.5 | 1.2727 | 0.05569 | 0.075 | 22.8533
20 | 1.2967 | 0.06142 | 0.0695 | 21.112

## 51. Re 2M Mach 0.10 (1)
BIGFOIL.COM POLAR EXPORT
NACA67-318 a=0.0
NACA67-318 a=0.0 |  |  |  | Cl Max: | 1.466 | at alpha= | 14 | deg
JavaFoil+Calcfoil stall+Eppler ext transition |  |  |  | L/D Max: | 112.861 | at alpha= | 3.5 | deg
Re: | 2000000 |  |  | Cd Min: | 0.0041 | at alpha= | -2 | deg
Mach: | 0.1 |  |  | Cl=0 at alpha= | -1.5242 | deg
|  |  |  | @ Cl=0.1, Cd= | 0.0041254
|  |  |  | @ Cl=0.4, Cd= | 0.0044142
|  |  |  | @ Cl=0.6, Cd= | 0.0053385
alpha (deg) | Cl | Cd | Cm | Cl/Cd
-18 | -0.892 | 0.1465 | 0.013 | -6.089
-17.5 | -0.91 | 0.13753 | 0.012 | -6.613
-17 | -0.925 | 0.1313 | 0.012 | -7.043
-16.5 | -0.937 | 0.12394 | 0.011 | -7.563
-16 | -0.948 | 0.11639 | 0.011 | -8.145
-15.5 | -0.955 | 0.11064 | 0.01 | -8.63
-15 | -0.959 | 0.10409 | 0.009 | -9.217
-14.5 | -0.961 | 0.09697 | 0.009 | -9.912
-14 | -0.959 | 0.09131 | 0.008 | -10.502
-13.5 | -0.958 | 0.08218 | 0.008 | -11.653
-13 | -1.121 | 0.01929 | 0.011 | -58.105
-12.5 | -1.099 | 0.01842 | 0.01 | -59.695
-12 | -1.075 | 0.01723 | 0.008 | -62.379
-11.5 | -1.045 | 0.0165 | 0.007 | -63.337
-11 | -1.013 | 0.01565 | 0.006 | -64.723
-10.5 | -0.977 | 0.01507 | 0.004 | -64.823
-10 | -0.938 | 0.01446 | 0.003 | -64.829
-9.5 | -0.896 | 0.01383 | 0.001 | -64.784
-9 | -0.851 | 0.01331 | 0 | -63.972
-8.5 | -0.804 | 0.01276 | -0.001 | -63.051
-8 | -0.755 | 0.01205 | -0.003 | -62.692
-7.5 | -0.704 | 0.01143 | -0.004 | -61.595
-7 | -0.651 | 0.01126 | -0.006 | -57.774
-6.5 | -0.596 | 0.01075 | -0.007 | -55.445
-6 | -0.54 | 0.01033 | -0.008 | -52.257
-5.5 | -0.483 | 0.01001 | -0.01 | -48.193
-5 | -0.424 | 0.00968 | -0.011 | -43.796
-4.5 | -0.365 | 0.00939 | -0.013 | -38.833
-4 | -0.305 | 0.00911 | -0.014 | -33.424
-3.5 | -0.244 | 0.00883 | -0.016 | -27.597
-3 | -0.182 | 0.00858 | -0.017 | -21.253
-2.5 | -0.121 | 0.00413 | -0.019 | -29.379
-2 | -0.059 | 0.0041 | -0.02 | -14.399
-1.5 | 0.003 | 0.0041 | -0.022 | 0.822
-1 | 0.066 | 0.00412 | -0.023 | 16.062
-0.5 | 0.129 | 0.00413 | -0.025 | 31.2
0 | 0.191 | 0.00421 | -0.026 | 45.364
0.5 | 0.253 | 0.00424 | -0.028 | 59.655
1 | 0.315 | 0.00428 | -0.029 | 73.75
1.5 | 0.376 | 0.00436 | -0.031 | 86.265
2 | 0.438 | 0.0045 | -0.032 | 97.386
2.5 | 0.5 | 0.00446 | -0.034 | 111.912
3 | 0.561 | 0.00502 | -0.035 | 111.78
3.5 | 0.621 | 0.00551 | -0.037 | 112.861
4 | 0.681 | 0.00637 | -0.038 | 106.86
4.5 | 0.74 | 0.00717 | -0.039 | 103.199
5 | 0.799 | 0.00795 | -0.041 | 100.476
5.5 | 0.857 | 0.00879 | -0.042 | 97.487
6 | 0.914 | 0.00976 | -0.044 | 93.634
6.5 | 0.971 | 0.01067 | -0.045 | 90.943
7 | 1.024 | 0.01364 | -0.047 | 75.068
7.5 | 1.076 | 0.01437 | -0.048 | 74.864
8 | 1.126 | 0.01491 | -0.049 | 75.564
8.5 | 1.175 | 0.01556 | -0.051 | 75.492
9 | 1.22 | 0.01616 | -0.052 | 75.508
9.5 | 1.263 | 0.01685 | -0.054 | 74.985
10 | 1.303 | 0.01815 | -0.055 | 71.792
10.5 | 1.339 | 0.01899 | -0.056 | 70.533
11 | 1.373 | 0.02001 | -0.058 | 68.605
11.5 | 1.402 | 0.02088 | -0.059 | 67.138
12 | 1.426 | 0.02197 | -0.06 | 64.939
12.5 | 1.444 | 0.02295 | -0.061 | 62.917
13 | 1.456 | 0.02414 | -0.063 | 60.336
13.5 | 1.464 | 0.02558 | -0.064 | 57.217
14 | 1.466 | 0.02689 | -0.065 | 54.521
14.5 | 1.463 | 0.02841 | -0.066 | 51.492
15 | 1.455 | 0.03053 | -0.067 | 47.643
15.5 | 1.443 | 0.03245 | -0.068 | 44.46
16 | 1.426 | 0.03464 | -0.069 | 41.157
16.5 | 1.406 | 0.03644 | -0.071 | 38.588
17 | 1.381 | 0.03949 | -0.071 | 34.963
17.5 | 1.344 | 0.04525 | -0.072 | 29.697
18 | 1.287 | 0.05623 | -0.071 | 22.887
18.5 | 1.203 | 0.08422 | -0.066 | 14.281
19 | 1.143 | 0.10741 | -0.062 | 10.641

## 52. Re 2M Mach 0.10 (2)
BIGFOIL.COM POLAR EXPORT
NACA67-318 a=0.0
NACA67-318 a=0.0 |  |  |  | Cl Max: | 1.2799 | at alpha= | 20 | deg
XFOIL ncrit=9 |  |  |  | L/D Max: | 106.25 | at alpha= | 3.5 | deg
Re: | 2000000 |  |  | Cd Min: | 0.06436 | at alpha= | 20 | deg
Mach: | 0.1 |  |  | Cl=0 at alpha= | -1.5364 | deg
|  |  |  | @ Cl=0.1, Cd= | 0.0050671
|  |  |  | @ Cl=0.4, Cd= | 0.0049979
|  |  |  | @ Cl=0.6, Cd= | 0.011524
alpha (deg) | Cl | Cd | Cm | Cl/Cd
-19.5 | -1.1155 | 0.0431 | -0.121 | -25.8817
-19 | -1.108 | 0.03945 | -0.12 | -28.0862
-18.5 | -1.0956 | 0.03647 | -0.1185 | -30.0411
-18 | -1.0851 | 0.03351 | -0.1165 | -32.3814
-17.5 | -1.0618 | 0.03154 | -0.115 | -33.6652
-17 | -1.0424 | 0.02939 | -0.1128 | -35.4678
-16.5 | -1.0226 | 0.02739 | -0.1103 | -37.3348
-16 | -0.9955 | 0.02589 | -0.1083 | -38.4511
-15.5 | -0.9669 | 0.02451 | -0.1062 | -39.4492
-15 | -0.9344 | 0.02336 | -0.1045 | -40
-14.5 | -0.9085 | 0.02177 | -0.1018 | -41.7317
-14 | -0.8841 | 0.02012 | -0.0987 | -43.9414
-13.5 | -0.8495 | 0.01907 | -0.0968 | -44.5464
-13 | -0.8127 | 0.01815 | -0.095 | -44.7769
-12.5 | -0.7743 | 0.01735 | -0.0934 | -44.6282
-12 | -0.7345 | 0.0166 | -0.0919 | -44.247
-11.5 | -0.6933 | 0.01595 | -0.0905 | -43.4671
-11 | -0.6521 | 0.01533 | -0.0891 | -42.5375
-10.5 | -0.6121 | 0.01455 | -0.0874 | -42.0687
-10 | -0.5696 | 0.01391 | -0.086 | -40.949
-9.5 | -0.5261 | 0.01337 | -0.0848 | -39.3493
-9 | -0.4821 | 0.01287 | -0.0836 | -37.4592
-8.5 | -0.4382 | 0.01235 | -0.0823 | -35.4818
-8 | -0.3926 | 0.01193 | -0.0813 | -32.9086
-7.5 | -0.3469 | 0.01154 | -0.0803 | -30.0607
-7 | -0.3018 | 0.01114 | -0.0791 | -27.0916
-6.5 | -0.2555 | 0.0108 | -0.0781 | -23.6574
-6 | -0.2091 | 0.01046 | -0.0771 | -19.9904
-5.5 | -0.1633 | 0.01014 | -0.0759 | -16.1045
-5 | -0.1178 | 0.00987 | -0.0747 | -11.9352
-4.5 | -0.0732 | 0.0096 | -0.0733 | -7.625
-4 | -0.0334 | 0.0091 | -0.071 | -3.6703
-3.5 | -0.003 | 0.00841 | -0.0668 | -0.35672
-3 | 0.0056 | 0.00734 | -0.0584 | 0.76294
-2.5 | -0.0285 | 0.00608 | -0.0404 | -4.6875
-2 | -0.0509 | 0.00493 | -0.0241 | -10.3245
-1.5 | 0.004 | 0.00498 | -0.0243 | 0.80321
-1 | 0.0608 | 0.005 | -0.0248 | 12.16
-0.5 | 0.1192 | 0.0051 | -0.0256 | 23.3725
0 | 0.1778 | 0.00516 | -0.0265 | 34.4574
0.5 | 0.2377 | 0.00522 | -0.0278 | 45.5364
1 | 0.2947 | 0.00513 | -0.0285 | 57.4464
1.5 | 0.3522 | 0.00504 | -0.0294 | 69.881
2 | 0.409 | 0.00499 | -0.0301 | 81.9639
2.5 | 0.4633 | 0.00493 | -0.0303 | 93.9757
3 | 0.5132 | 0.00493 | -0.0295 | 104.0974
3.5 | 0.544 | 0.00512 | -0.0245 | 106.25
4 | 0.533 | 0.00569 | -0.0108 | 93.6731
4.5 | 0.5215 | 0.00674 | 0.0022 | 77.3739
5 | 0.5168 | 0.00796 | 0.0131 | 64.9246
5.5 | 0.5268 | 0.00906 | 0.0209 | 58.1457
6 | 0.5491 | 0.00997 | 0.0261 | 55.0752
6.5 | 0.5757 | 0.01083 | 0.0304 | 53.1579
7 | 0.6051 | 0.01167 | 0.0341 | 51.8509
7.5 | 0.635 | 0.01255 | 0.0376 | 50.5976
8 | 0.6647 | 0.01349 | 0.0409 | 49.2735
8.5 | 0.6968 | 0.0144 | 0.0438 | 48.3889
9 | 0.7272 | 0.0154 | 0.0468 | 47.2208
9.5 | 0.7581 | 0.01641 | 0.0496 | 46.1974
10 | 0.7898 | 0.01744 | 0.0522 | 45.2867
10.5 | 0.8251 | 0.01835 | 0.0541 | 44.9646
11 | 0.8608 | 0.01928 | 0.0559 | 44.6473
11.5 | 0.8966 | 0.02022 | 0.0576 | 44.3422
12.5 | 0.9644 | 0.02234 | 0.0612 | 43.1692
13 | 0.9972 | 0.02348 | 0.063 | 42.4702
13.5 | 1.0273 | 0.02483 | 0.0649 | 41.3733
14 | 1.0599 | 0.02609 | 0.0664 | 40.6248
14.5 | 1.0858 | 0.0277 | 0.0686 | 39.1986
15 | 1.1152 | 0.0292 | 0.0702 | 38.1918
15.5 | 1.1393 | 0.03108 | 0.0721 | 36.657
16 | 1.1592 | 0.03326 | 0.0743 | 34.8527
16.5 | 1.1793 | 0.0356 | 0.076 | 33.1264
17 | 1.1931 | 0.03839 | 0.0782 | 31.0784
17.5 | 1.2099 | 0.04118 | 0.0796 | 29.3808
18 | 1.2219 | 0.04435 | 0.0811 | 27.5513
18.5 | 1.2302 | 0.04803 | 0.0824 | 25.6132
19 | 1.2344 | 0.05286 | 0.0824 | 23.3523
19.5 | 1.2598 | 0.05804 | 0.0776 | 21.7057
20 | 1.2799 | 0.06436 | 0.0719 | 19.8866

## 53. Re 2M Mach 0.25 (1)
BIGFOIL.COM POLAR EXPORT
NACA67-318 a=0.0
NACA67-318 a=0.0 |  |  |  | Cl Max: | 1.408 | at alpha= | 12.5 | deg
JavaFoil+Calcfoil stall+Eppler ext transition |  |  |  | L/D Max: | 113.554 | at alpha= | 3.5 | deg
Re: | 2000000 |  |  | Cd Min: | 0.00417 | at alpha= | -2 | deg
Mach: | 0.25 |  |  | Cl=0 at alpha= | -1.5234 | deg
|  |  |  | @ Cl=0.1, Cd= | 0.004185
|  |  |  | @ Cl=0.4, Cd= | 0.0044884
|  |  |  | @ Cl=0.6, Cd= | 0.0054668
alpha (deg) | Cl | Cd | Cm | Cl/Cd
-17 | -0.668 | 0.14914 | 0.011 | -4.48
-16.5 | -0.714 | 0.14044 | 0.011 | -5.086
-16 | -0.755 | 0.13215 | 0.01 | -5.716
-15.5 | -0.792 | 0.12352 | 0.009 | -6.408
-15 | -0.823 | 0.11478 | 0.009 | -7.167
-14.5 | -0.848 | 0.1073 | 0.008 | -7.901
-14 | -0.867 | 0.10094 | 0.008 | -8.591
-13.5 | -0.88 | 0.09326 | 0.007 | -9.438
-13 | -0.888 | 0.08712 | 0.006 | -10.188
-12.5 | -0.883 | 0.08003 | 0.006 | -11.039
-12 | -1.036 | 0.01924 | 0.008 | -53.839
-11.5 | -1.02 | 0.01805 | 0.007 | -56.501
-11 | -0.998 | 0.01693 | 0.006 | -58.925
-10.5 | -0.97 | 0.0161 | 0.004 | -60.217
-10 | -0.937 | 0.01524 | 0.003 | -61.471
-9.5 | -0.9 | 0.01459 | 0.001 | -61.684
-9 | -0.859 | 0.01372 | 0 | -62.595
-8.5 | -0.814 | 0.01301 | -0.001 | -62.587
-8 | -0.767 | 0.01273 | -0.003 | -60.246
-7.5 | -0.716 | 0.01217 | -0.004 | -58.87
-7 | -0.664 | 0.01167 | -0.006 | -56.886
-6.5 | -0.609 | 0.0111 | -0.007 | -54.843
-6 | -0.552 | 0.0107 | -0.009 | -51.611
-5.5 | -0.494 | 0.01028 | -0.01 | -48.063
-5 | -0.434 | 0.00992 | -0.012 | -43.777
-4.5 | -0.374 | 0.00963 | -0.013 | -38.826
-4 | -0.312 | 0.00932 | -0.015 | -33.507
-3.5 | -0.25 | 0.00902 | -0.016 | -27.731
-3 | -0.187 | 0.00876 | -0.018 | -21.366
-2.5 | -0.124 | 0.0085 | -0.019 | -14.577
-2 | -0.061 | 0.00417 | -0.021 | -14.537
-1.5 | 0.003 | 0.00417 | -0.022 | 0.83
-1 | 0.068 | 0.00417 | -0.024 | 16.268
-0.5 | 0.132 | 0.0042 | -0.025 | 31.526
0 | 0.196 | 0.00428 | -0.027 | 45.783
0.5 | 0.26 | 0.00431 | -0.028 | 60.268
1 | 0.324 | 0.00435 | -0.03 | 74.353
1.5 | 0.386 | 0.00446 | -0.031 | 86.617
2 | 0.45 | 0.00459 | -0.033 | 98.017
2.5 | 0.513 | 0.00498 | -0.034 | 102.918
3 | 0.575 | 0.00537 | -0.036 | 107.235
3.5 | 0.637 | 0.00561 | -0.037 | 113.554
4 | 0.699 | 0.00649 | -0.039 | 107.641
4.5 | 0.759 | 0.00758 | -0.04 | 100.097
5 | 0.819 | 0.00817 | -0.042 | 100.219
5.5 | 0.878 | 0.00926 | -0.043 | 94.823
6 | 0.937 | 0.0103 | -0.045 | 90.979
6.5 | 0.994 | 0.01127 | -0.046 | 88.229
7 | 1.048 | 0.01418 | -0.048 | 73.916
7.5 | 1.1 | 0.01494 | -0.049 | 73.62
8 | 1.15 | 0.01557 | -0.051 | 73.855
8.5 | 1.197 | 0.01624 | -0.052 | 73.71
9 | 1.241 | 0.01699 | -0.054 | 73.035
9.5 | 1.281 | 0.01776 | -0.055 | 72.105
10 | 1.316 | 0.01935 | -0.056 | 68.009
10.5 | 1.347 | 0.02027 | -0.058 | 66.439
11 | 1.373 | 0.02144 | -0.059 | 64.019
11.5 | 1.393 | 0.02259 | -0.06 | 61.669
12 | 1.406 | 0.02386 | -0.062 | 58.94
12.5 | 1.408 | 0.02527 | -0.063 | 55.732
13 | 1.403 | 0.02681 | -0.064 | 52.324
13.5 | 1.389 | 0.02849 | -0.065 | 48.74
14 | 1.366 | 0.03041 | -0.067 | 44.934
14.5 | 1.336 | 0.03278 | -0.068 | 40.749
15 | 1.296 | 0.03531 | -0.069 | 36.719
15.5 | 1.242 | 0.04126 | -0.069 | 30.091
16 | 1.104 | 0.07438 | -0.062 | 14.846
16.5 | 0.999 | 0.11127 | -0.053 | 8.982
17 | 0.93 | 0.13 | -0.048 | 7.157
17.5 | 0.868 | 0.14086 | -0.046 | 6.162

## 54. Re 2M Mach 0.25 (2)
BIGFOIL.COM POLAR EXPORT
NACA67-318 a=0.0
NACA67-318 a=0.0 |  |  |  | Cl Max: | 1.1785 | at alpha= | 17.5 | deg
XFOIL ncrit=9 |  |  |  | L/D Max: | 103.373 | at alpha= | 3 | deg
Re: | 2000000 |  |  | Cd Min: | 0.08359 | at alpha= | 20 | deg
Mach: | 0.25 |  |  | Cl=0 at alpha= | -1.5339 | deg
|  |  |  | @ Cl=0.1, Cd= | 0.0051621
|  |  |  | @ Cl=0.4, Cd= | 0.0051169
|  |  |  | @ Cl=0.6, Cd= | 0.012426
alpha (deg) | Cl | Cd | Cm | Cl/Cd
-19 | -0.8682 | 0.07364 | -0.1229 | -11.7898
-18.5 | -0.9127 | 0.06026 | -0.1304 | -15.146
-18 | -0.9537 | 0.04983 | -0.1335 | -19.1391
-17.5 | -0.9462 | 0.04528 | -0.1336 | -20.8966
-17 | -0.954 | 0.03999 | -0.1322 | -23.856
-16.5 | -0.9567 | 0.03563 | -0.1296 | -26.851
-16 | -0.9445 | 0.03264 | -0.1269 | -28.9369
-15.5 | -0.9297 | 0.02994 | -0.1238 | -31.0521
-15 | -0.9052 | 0.02797 | -0.1212 | -32.3632
-14.5 | -0.8848 | 0.02576 | -0.1178 | -34.3478
-14 | -0.8708 | 0.02319 | -0.1135 | -37.5507
-13.5 | -0.8419 | 0.02156 | -0.1104 | -39.0492
-13 | -0.809 | 0.02021 | -0.1075 | -40.0297
-12.5 | -0.7713 | 0.01914 | -0.1052 | -40.2978
-12 | -0.7325 | 0.01813 | -0.1029 | -40.4026
-11.5 | -0.6926 | 0.01723 | -0.1007 | -40.1973
-11 | -0.6513 | 0.01638 | -0.0987 | -39.7619
-10.5 | -0.608 | 0.01562 | -0.0969 | -38.9245
-10 | -0.5678 | 0.0147 | -0.0946 | -38.6259
-9.5 | -0.5237 | 0.01405 | -0.0928 | -37.274
-9 | -0.4781 | 0.01347 | -0.0913 | -35.4937
-8.5 | -0.4321 | 0.01293 | -0.0898 | -33.4184
-8 | -0.3861 | 0.01243 | -0.0884 | -31.0619
-7.5 | -0.3398 | 0.01196 | -0.0869 | -28.4114
-7 | -0.2912 | 0.01161 | -0.0859 | -25.0818
-6.5 | -0.2446 | 0.01119 | -0.0845 | -21.8588
-6 | -0.1963 | 0.01087 | -0.0835 | -18.0589
-5.5 | -0.1504 | 0.0105 | -0.0819 | -14.3238
-5 | -0.1027 | 0.01029 | -0.0808 | -9.9806
-4.5 | -0.056 | 0.00994 | -0.0794 | -5.6338
-4 | -0.0141 | 0.00946 | -0.0771 | -1.4905
-3 | 0.0297 | 0.00771 | -0.0649 | 3.8521
-2.5 | -0.003 | 0.00621 | -0.0474 | -0.48309
-2 | -0.0523 | 0.00512 | -0.0251 | -10.2148
-1.5 | 0.0038 | 0.00508 | -0.025 | 0.74803
-1 | 0.0624 | 0.0051 | -0.0255 | 12.2353
-0.5 | 0.1229 | 0.0052 | -0.0263 | 23.6346
0 | 0.1832 | 0.00531 | -0.0272 | 34.5009
0.5 | 0.244 | 0.00533 | -0.0283 | 45.7786
1 | 0.3028 | 0.00524 | -0.029 | 57.7863
1.5 | 0.3621 | 0.00515 | -0.0299 | 70.3107
2 | 0.4193 | 0.0051 | -0.0303 | 82.2157
2.5 | 0.4741 | 0.00503 | -0.0301 | 94.2545
3 | 0.521 | 0.00504 | -0.0282 | 103.373
3.5 | 0.5298 | 0.00526 | -0.0181 | 100.7224
4 | 0.5166 | 0.00614 | -0.0039 | 84.1368
5 | 0.5106 | 0.00845 | 0.0181 | 60.426
5.5 | 0.5209 | 0.00961 | 0.026 | 54.204
6 | 0.5417 | 0.01063 | 0.0318 | 50.9595
6.5 | 0.5705 | 0.0115 | 0.036 | 49.6087
7 | 0.5998 | 0.01242 | 0.04 | 48.2931
7.5 | 0.6309 | 0.01335 | 0.0436 | 47.2584
8 | 0.6603 | 0.01439 | 0.0472 | 45.886
8.5 | 0.6932 | 0.01538 | 0.0503 | 45.0715
9 | 0.7232 | 0.01652 | 0.0536 | 43.7772
9.5 | 0.7544 | 0.01765 | 0.0567 | 42.7422
10 | 0.7893 | 0.01867 | 0.0592 | 42.2764
10.5 | 0.8248 | 0.0197 | 0.0615 | 41.868
11 | 0.8617 | 0.02074 | 0.0635 | 41.5477
11.5 | 0.8972 | 0.02187 | 0.0656 | 41.0242
12 | 0.9315 | 0.02312 | 0.0678 | 40.2898
12.5 | 0.9655 | 0.02439 | 0.0699 | 39.5859
13 | 0.9958 | 0.0259 | 0.0723 | 38.4479
13.5 | 1.0285 | 0.02735 | 0.0743 | 37.6051
14 | 1.0585 | 0.02904 | 0.0763 | 36.4497
14.5 | 1.0847 | 0.03098 | 0.0786 | 35.0129
15 | 1.1074 | 0.03324 | 0.081 | 33.3153
15.5 | 1.1289 | 0.03573 | 0.0832 | 31.5953
16 | 1.1444 | 0.0387 | 0.0855 | 29.5711
16.5 | 1.1599 | 0.04188 | 0.0874 | 27.6958
17 | 1.1696 | 0.04568 | 0.0891 | 25.6042
17.5 | 1.1785 | 0.04974 | 0.0904 | 23.6932
18 | 1.1784 | 0.05488 | 0.0912 | 21.4723
18.5 | 1.1717 | 0.06097 | 0.0914 | 19.2176
19 | 1.1718 | 0.06671 | 0.0908 | 17.5656
19.5 | 1.1642 | 0.07406 | 0.0886 | 15.7197
20 | 1.1569 | 0.08359 | 0.0826 | 13.8402

## 55. Re 2M Mach 0.50 (1)
BIGFOIL.COM POLAR EXPORT
NACA67-318 a=0.0
NACA67-318 a=0.0 |  |  |  | Cl Max: | 1.239 | at alpha= | 8.5 | deg
JavaFoil+Calcfoil stall+Eppler ext transition |  |  |  | L/D Max: | 101.888 | at alpha= | 3 | deg
Re: | 2000000 |  |  | Cd Min: | 0.00449 | at alpha= | -1.5 | deg
Mach: | 0.5 |  |  | Cl=0 at alpha= | -1.5282 | deg
|  |  |  | @ Cl=0.1, Cd= | 0.0044934
|  |  |  | @ Cl=0.4, Cd= | 0.0048257
|  |  |  | @ Cl=0.6, Cd= | 0.0059535
alpha (deg) | Cl | Cd | Cm | Cl/Cd
-20 | -1.042 | 0.17653 | 0.019 | -5.901
-19.5 | -1.014 | 0.17463 | 0.018 | -5.804
-19 | -0.986 | 0.16691 | 0.017 | -5.907
-18.5 | -0.959 | 0.16082 | 0.016 | -5.96
-18 | -0.931 | 0.15574 | 0.015 | -5.978
-17.5 | -0.904 | 0.15368 | 0.015 | -5.882
-17 | -0.874 | 0.14799 | 0.013 | -5.906
-16.5 | -0.846 | 0.14298 | 0.012 | -5.917
-16 | -0.818 | 0.13727 | 0.011 | -5.961
-15.5 | -0.791 | 0.13101 | 0.011 | -6.034
-15 | -0.763 | 0.12694 | 0.01 | -6.01
-14.5 | -0.735 | 0.12654 | 0.009 | -5.808
-14 | -0.706 | 0.11856 | 0.008 | -5.951
-13.5 | -0.677 | 0.11372 | 0.007 | -5.958
-13 | -0.65 | 0.11001 | 0.006 | -5.905
-12.5 | -0.622 | 0.105 | 0.006 | -5.922
-12 | -0.594 | 0.10183 | 0.005 | -5.831
-11.5 | -0.565 | 0.10063 | 0.004 | -5.618
-11 | -0.537 | 0.0967 | 0.003 | -5.549
-10.5 | -0.509 | 0.08774 | 0.002 | -5.797
-10 | -0.481 | 0.08851 | 0.002 | -5.432
-9.5 | -0.453 | 0.07907 | 0.001 | -5.724
-9 | -0.425 | 0.0624 | 0 | -6.814
-8.5 | -0.555 | 0.05769 | -0.001 | -9.612
-8 | -0.619 | 0.04639 | -0.002 | -13.335
-7.5 | -0.726 | 0.01472 | -0.005 | -49.337
-7 | -0.695 | 0.01388 | -0.006 | -50.086
-6.5 | -0.651 | 0.01312 | -0.008 | -49.603
-6 | -0.598 | 0.01229 | -0.01 | -48.689
-5.5 | -0.54 | 0.01166 | -0.011 | -46.311
-5 | -0.478 | 0.01113 | -0.013 | -42.95
-4.5 | -0.413 | 0.01069 | -0.015 | -38.627
-4 | -0.346 | 0.0103 | -0.016 | -33.591
-3.5 | -0.278 | 0.00993 | -0.018 | -27.946
-3 | -0.208 | 0.00958 | -0.02 | -21.712
-2.5 | -0.138 | 0.00929 | -0.021 | -14.837
-2 | -0.067 | 0.0045 | -0.023 | -14.948
-1.5 | 0.004 | 0.00449 | -0.025 | 0.856
-1 | 0.076 | 0.00449 | -0.026 | 16.812
-0.5 | 0.147 | 0.0045 | -0.028 | 32.694
0 | 0.218 | 0.00461 | -0.03 | 47.34
0.5 | 0.289 | 0.00466 | -0.031 | 62.092
1 | 0.36 | 0.00474 | -0.033 | 75.975
1.5 | 0.43 | 0.00489 | -0.035 | 87.881
2 | 0.5 | 0.00513 | -0.036 | 97.444
2.5 | 0.57 | 0.00571 | -0.038 | 99.833
3 | 0.639 | 0.00627 | -0.04 | 101.888
3.5 | 0.708 | 0.00737 | -0.041 | 96.049
4 | 0.775 | 0.0085 | -0.043 | 91.226
4.5 | 0.842 | 0.0092 | -0.045 | 91.464
5 | 0.907 | 0.0105 | -0.046 | 86.349
5.5 | 0.971 | 0.01164 | -0.048 | 83.429
6 | 1.033 | 0.01317 | -0.05 | 78.411
6.5 | 1.091 | 0.01649 | -0.051 | 66.168
7 | 1.144 | 0.01733 | -0.053 | 65.977
7.5 | 1.188 | 0.01834 | -0.055 | 64.789
8 | 1.222 | 0.01949 | -0.056 | 62.683
8.5 | 1.239 | 0.0213 | -0.058 | 58.155
9 | 1.228 | 0.02311 | -0.059 | 53.16
9.5 | 1.156 | 0.02538 | -0.061 | 45.542
10 | 0.778 | 0.02816 | -0.062 | 27.64
10.5 | 0.68 | 0.08055 | -0.033 | 8.441
11 | 0.704 | 0.09278 | -0.028 | 7.59
11.5 | 0.733 | 0.09631 | -0.031 | 7.608
12 | 0.76 | 0.09911 | -0.032 | 7.671
12.5 | 0.788 | 0.10707 | -0.033 | 7.36
13 | 0.817 | 0.11143 | -0.036 | 7.328
13.5 | 0.844 | 0.11785 | -0.037 | 7.16

## 56. Re 2M Mach 0.50 (2)
BIGFOIL.COM POLAR EXPORT
NACA67-318 a=0.0
NACA67-318 a=0.0 |  |  |  | Cl Max: | 0.9859 | at alpha= | 14 | deg
XFOIL ncrit=9 |  |  |  | L/D Max: | 84.3705 | at alpha= | 2.5 | deg
Re: | 2000000 |  |  | Cd Min: | 0.1578 | at alpha= | 19 | deg
Mach: | 0.5 |  |  | Cl=0 at alpha= | -1.6667 | deg
|  |  |  | @ Cl=0.1, Cd= | 0.0057268
|  |  |  | @ Cl=0.4, Cd= | 0.005677
|  |  |  | @ Cl=0.6, Cd= | 0.016432
alpha (deg) | Cl | Cd | Cm | Cl/Cd
-15.5 | -0.2369 | 0.13446 | -0.1144 | -1.7619
-15 | -0.2474 | 0.12212 | -0.12 | -2.0259
-14.5 | -0.2365 | 0.11478 | -0.124 | -2.0605
-14 | -0.2457 | 0.10405 | -0.1294 | -2.3614
-13.5 | -0.2662 | 0.09199 | -0.1356 | -2.8938
-13 | -0.3188 | 0.0755 | -0.1447 | -4.2225
-12.5 | -0.3856 | 0.05567 | -0.1577 | -6.9265
-12 | -0.4393 | 0.04474 | -0.1603 | -9.819
-11.5 | -0.4961 | 0.03598 | -0.1566 | -13.7882
-11 | -0.5313 | 0.02978 | -0.1498 | -17.8408
-10.5 | -0.5443 | 0.02509 | -0.1424 | -21.6939
-10 | -0.5319 | 0.0213 | -0.136 | -24.9718
-9.5 | -0.4952 | 0.01877 | -0.1314 | -26.3825
-9 | -0.4513 | 0.01709 | -0.1273 | -26.4073
-8.5 | -0.4041 | 0.01592 | -0.1236 | -25.3832
-8 | -0.3547 | 0.015 | -0.1202 | -23.6467
-7.5 | -0.305 | 0.0142 | -0.1171 | -21.4789
-7 | -0.2527 | 0.0136 | -0.1145 | -18.5809
-6.5 | -0.2002 | 0.01312 | -0.1122 | -15.2591
-6 | -0.1469 | 0.01267 | -0.11 | -11.5943
-5.5 | -0.0929 | 0.01223 | -0.1082 | -7.5961
-5 | -0.0407 | 0.01179 | -0.1061 | -3.4521
-4.5 | 0.012 | 0.01141 | -0.1042 | 1.0517
-4 | 0.0636 | 0.01102 | -0.1022 | 5.7713
-3.5 | 0.1047 | 0.01041 | -0.0984 | 10.0576
-3 | 0.128 | 0.00944 | -0.0915 | 13.5593
-2.5 | 0.1013 | 0.00772 | -0.075 | 13.1218
-2 | -0.001 | 0.00605 | -0.0415 | -0.16529
-1.5 | 0.0005 | 0.00562 | -0.0279 | 0.088968
-1 | 0.0671 | 0.00564 | -0.0282 | 11.8972
-0.5 | 0.1353 | 0.00582 | -0.0288 | 23.2474
0 | 0.2006 | 0.00604 | -0.0289 | 33.2119
0.5 | 0.2644 | 0.00598 | -0.0288 | 44.214
1 | 0.3325 | 0.00581 | -0.0298 | 57.2289
1.5 | 0.3873 | 0.0057 | -0.0279 | 67.9474
2 | 0.4424 | 0.0056 | -0.026 | 79
2.5 | 0.4691 | 0.00556 | -0.0179 | 84.3705
3 | 0.4778 | 0.006 | -0.0065 | 79.6333
3.5 | 0.4592 | 0.00719 | 0.0097 | 63.8665
4 | 0.4514 | 0.00855 | 0.0229 | 52.7953
4.5 | 0.4629 | 0.00975 | 0.0321 | 47.4769
5 | 0.4801 | 0.01096 | 0.04 | 43.8047
5.5 | 0.4989 | 0.0122 | 0.0473 | 40.8934
6 | 0.5193 | 0.01349 | 0.0542 | 38.4952
7 | 0.583 | 0.01577 | 0.0639 | 36.9689
7.5 | 0.6156 | 0.01704 | 0.0684 | 36.1268
8 | 0.6475 | 0.01843 | 0.073 | 35.1329
8.5 | 0.6793 | 0.01993 | 0.0773 | 34.0843
9 | 0.7087 | 0.02166 | 0.0819 | 32.7193
9.5 | 0.7469 | 0.02316 | 0.0853 | 32.2496
10 | 0.7854 | 0.02475 | 0.0886 | 31.7333
11 | 0.8588 | 0.02841 | 0.0954 | 30.2288
11.5 | 0.8913 | 0.03064 | 0.0989 | 29.0894
12 | 0.9218 | 0.03315 | 0.1024 | 27.8069
12.5 | 0.9507 | 0.03595 | 0.1057 | 26.4451
13 | 0.9729 | 0.03939 | 0.109 | 24.6992
13.5 | 0.9836 | 0.04388 | 0.112 | 22.4157
14 | 0.9859 | 0.04928 | 0.1144 | 20.0061
14.5 | 0.9764 | 0.05601 | 0.1157 | 17.4326
15 | 0.9608 | 0.06388 | 0.1154 | 15.0407
15.5 | 0.9328 | 0.07356 | 0.1129 | 12.6808
16 | 0.9053 | 0.08403 | 0.1086 | 10.7735
17 | 0.8453 | 0.10757 | 0.096 | 7.8581
17.5 | 0.8211 | 0.11939 | 0.089 | 6.8775
18 | 0.7944 | 0.13194 | 0.0813 | 6.0209
18.5 | 0.7705 | 0.14447 | 0.0736 | 5.3333
19 | 0.7443 | 0.1578 | 0.0654 | 4.7167

## 57. Re 3M Mach 0.00 (1)
BIGFOIL.COM POLAR EXPORT
NACA67-318 a=0.0
NACA67-318 a=0.0 |  |  |  | Cl Max: | 1.481 | at alpha= | 14.5 | deg
JavaFoil+Calcfoil stall+Eppler ext transition |  |  |  | L/D Max: | 99.453 | at alpha= | 4.5 | deg
Re: | 3000000 |  |  | Cd Min: | 0.00329 | at alpha= | -0.5 | deg
Mach: | 0 |  |  | Cl=0 at alpha= | -1.5242 | deg
|  |  |  | @ Cl=0.1, Cd= | 0.0034465
|  |  |  | @ Cl=0.4, Cd= | 0.0043371
|  |  |  | @ Cl=0.6, Cd= | 0.006138
alpha (deg) | Cl | Cd | Cm | Cl/Cd
-18 | -0.929 | 0.13946 | 0.013 | -6.664
-17.5 | -0.944 | 0.13185 | 0.013 | -7.158
-17 | -0.955 | 0.12499 | 0.012 | -7.644
-16.5 | -0.965 | 0.1174 | 0.012 | -8.221
-16 | -0.972 | 0.11075 | 0.011 | -8.778
-15.5 | -0.976 | 0.10593 | 0.01 | -9.211
-15 | -0.978 | 0.09925 | 0.01 | -9.852
-14.5 | -0.98 | 0.09016 | 0.009 | -10.875
-14 | -0.979 | 0.08279 | 0.009 | -11.819
-13.5 | -0.983 | 0.07049 | 0.009 | -13.946
-13 | -1.132 | 0.01726 | 0.011 | -65.565
-12.5 | -1.108 | 0.01644 | 0.01 | -67.413
-12 | -1.08 | 0.01568 | 0.008 | -68.923
-11.5 | -1.049 | 0.01502 | 0.007 | -69.874
-11 | -1.015 | 0.01429 | 0.006 | -71.034
-10.5 | -0.978 | 0.01377 | 0.004 | -71.031
-10 | -0.938 | 0.01313 | 0.003 | -71.469
-9.5 | -0.896 | 0.01268 | 0.001 | -70.625
-9 | -0.851 | 0.01215 | 0 | -70.012
-8.5 | -0.803 | 0.0117 | -0.001 | -68.646
-8 | -0.754 | 0.01124 | -0.003 | -67.083
-7.5 | -0.702 | 0.01082 | -0.004 | -64.882
-7 | -0.649 | 0.0104 | -0.006 | -62.409
-6.5 | -0.594 | 0.00993 | -0.007 | -59.864
-6 | -0.538 | 0.00954 | -0.008 | -56.422
-5.5 | -0.481 | 0.00903 | -0.01 | -53.238
-5 | -0.423 | 0.00873 | -0.011 | -48.392
-4.5 | -0.363 | 0.0083 | -0.013 | -43.766
-4 | -0.303 | 0.00838 | -0.014 | -36.198
-3.5 | -0.243 | 0.00811 | -0.016 | -29.949
-3 | -0.182 | 0.00788 | -0.017 | -23.062
-2.5 | -0.121 | 0.00364 | -0.019 | -33.288
-2 | -0.059 | 0.00362 | -0.02 | -16.317
-1.5 | 0.003 | 0.00362 | -0.022 | 0.93
-1 | 0.066 | 0.00363 | -0.023 | 18.209
-0.5 | 0.129 | 0.00329 | -0.025 | 39.123
0 | 0.191 | 0.00335 | -0.026 | 56.871
0.5 | 0.253 | 0.0036 | -0.028 | 70.282
1 | 0.315 | 0.00371 | -0.029 | 84.756
1.5 | 0.375 | 0.00421 | -0.031 | 89.174
2 | 0.436 | 0.00452 | -0.032 | 96.636
2.5 | 0.497 | 0.005 | -0.034 | 99.429
3 | 0.558 | 0.00576 | -0.035 | 96.789
3.5 | 0.618 | 0.0063 | -0.036 | 98.117
4 | 0.678 | 0.00692 | -0.038 | 97.958
4.5 | 0.737 | 0.00741 | -0.039 | 99.453
5 | 0.796 | 0.00826 | -0.041 | 96.272
5.5 | 0.853 | 0.00895 | -0.042 | 95.406
6 | 0.911 | 0.00968 | -0.044 | 94.056
6.5 | 0.967 | 0.01069 | -0.045 | 90.43
7 | 1.021 | 0.01252 | -0.046 | 81.506
7.5 | 1.073 | 0.01321 | -0.048 | 81.224
8 | 1.124 | 0.01372 | -0.049 | 81.885
8.5 | 1.172 | 0.01428 | -0.051 | 82.051
9 | 1.218 | 0.01488 | -0.052 | 81.859
9.5 | 1.261 | 0.01541 | -0.053 | 81.832
10 | 1.301 | 0.01669 | -0.055 | 77.962
10.5 | 1.339 | 0.01746 | -0.056 | 76.666
11 | 1.373 | 0.01836 | -0.057 | 74.766
11.5 | 1.404 | 0.01916 | -0.059 | 73.268
12 | 1.43 | 0.02009 | -0.06 | 71.163
12.5 | 1.45 | 0.02096 | -0.061 | 69.152
13 | 1.464 | 0.02208 | -0.062 | 66.323
13.5 | 1.474 | 0.02324 | -0.064 | 63.445
14 | 1.48 | 0.0244 | -0.065 | 60.658
14.5 | 1.481 | 0.02574 | -0.066 | 57.518
15 | 1.476 | 0.02754 | -0.067 | 53.616
15.5 | 1.468 | 0.02914 | -0.068 | 50.391
16 | 1.456 | 0.031 | -0.069 | 46.974
16.5 | 1.442 | 0.03215 | -0.071 | 44.835
17 | 1.422 | 0.03465 | -0.072 | 41.027
17.5 | 1.398 | 0.03749 | -0.072 | 37.286
18 | 1.371 | 0.04055 | -0.073 | 33.822
18.5 | 1.34 | 0.04455 | -0.074 | 30.069
19 | 1.298 | 0.0508 | -0.074 | 25.559
19.5 | 1.234 | 0.06786 | -0.072 | 18.181

## 58. Re 3M Mach 0.00 (2)
BIGFOIL.COM POLAR EXPORT
NACA67-318 a=0.0
NACA67-318 a=0.0 |  |  |  | Cl Max: | 1.3155 | at alpha= | 20 | deg
XFOIL ncrit=9 |  |  |  | L/D Max: | 109.452 | at alpha= | 2.5 | deg
Re: | 3000000 |  |  | Cd Min: | 0.05345 | at alpha= | 20 | deg
Mach: | 0 |  |  | Cl=0 at alpha= | -3.3845 | deg
|  |  |  | @ Cl=0.1, Cd= | 0.004
|  |  |  | @ Cl=0.4, Cd= | 0.0040982
|  |  |  | @ Cl=0.6, Cd= | 0.010843
alpha (deg) | Cl | Cd | Cm | Cl/Cd
-19.5 | -1.2223 | 0.03332 | -0.1127 | -36.6837
-19 | -1.2002 | 0.03136 | -0.1113 | -38.2717
-18.5 | -1.1765 | 0.02958 | -0.1097 | -39.7735
-18 | -1.1558 | 0.02769 | -0.1076 | -41.7407
-17.5 | -1.1309 | 0.02609 | -0.1057 | -43.3461
-17 | -1.112 | 0.02414 | -0.1029 | -46.0646
-16.5 | -1.085 | 0.02271 | -0.1008 | -47.7763
-16 | -1.0556 | 0.02148 | -0.0987 | -49.1434
-15.5 | -1.0224 | 0.02043 | -0.097 | -50.0441
-15 | -0.9891 | 0.01946 | -0.0951 | -50.8273
-14.5 | -0.9532 | 0.01858 | -0.0935 | -51.3025
-14 | -0.9156 | 0.01776 | -0.0921 | -51.5541
-13.5 | -0.8787 | 0.01692 | -0.0904 | -51.9326
-13 | -0.8388 | 0.01622 | -0.0891 | -51.7139
-12.5 | -0.7979 | 0.01558 | -0.0879 | -51.2131
-12 | -0.7586 | 0.01486 | -0.0863 | -51.0498
-11.5 | -0.7185 | 0.01414 | -0.0848 | -50.8133
-11 | -0.676 | 0.01357 | -0.0836 | -49.8158
-10.5 | -0.6331 | 0.01304 | -0.0824 | -48.5506
-10 | -0.59 | 0.01255 | -0.0812 | -47.012
-9.5 | -0.5456 | 0.01211 | -0.0801 | -45.0537
-9 | -0.5019 | 0.01164 | -0.0789 | -43.1186
-8.5 | -0.4573 | 0.0112 | -0.0778 | -40.8304
-8 | -0.413 | 0.01077 | -0.0766 | -38.3473
-7.5 | -0.3672 | 0.01039 | -0.0756 | -35.3417
-7 | -0.3205 | 0.01006 | -0.0748 | -31.8588
-6.5 | -0.2743 | 0.00972 | -0.0738 | -28.2202
-6 | -0.2284 | 0.00939 | -0.0727 | -24.3237
-5.5 | -0.1811 | 0.00912 | -0.0719 | -19.8575
-5 | -0.1349 | 0.0088 | -0.0708 | -15.3295
-4.5 | -0.089 | 0.00851 | -0.0696 | -10.4583
-4 | -0.0446 | 0.00818 | -0.0681 | -5.4523
-3.5 | -0.0064 | 0.00772 | -0.0655 | -0.82902
-3 | 0.0213 | 0.00712 | -0.0607 | 2.9916
-2.5 | 0.0346 | 0.00622 | -0.0528 | 5.5627
-2 | 0.0128 | 0.00524 | -0.0371 | 2.4427
-1.5 | 0.0066 | 0.00394 | -0.0245 | 1.6751
-1 | 0.064 | 0.004 | -0.0253 | 16
-0.5 | 0.1214 | 0.004 | -0.0261 | 30.35
0 | 0.179 | 0.00403 | -0.0269 | 44.4169
0.5 | 0.2376 | 0.00412 | -0.0279 | 57.6699
1 | 0.2957 | 0.00412 | -0.029 | 71.7718
1.5 | 0.354 | 0.00409 | -0.0301 | 86.5526
2 | 0.4102 | 0.0041 | -0.0308 | 100.0488
2.5 | 0.4597 | 0.0042 | -0.03 | 109.4524
3 | 0.4873 | 0.00455 | -0.0246 | 107.0989
3.5 | 0.4834 | 0.00503 | -0.0123 | 96.1034
4 | 0.4888 | 0.0058 | -0.0026 | 84.2759
4.5 | 0.4885 | 0.00688 | 0.0077 | 71.0029
5 | 0.4983 | 0.00792 | 0.0157 | 62.9167
5.5 | 0.5184 | 0.00882 | 0.0215 | 58.7755
6 | 0.5468 | 0.00958 | 0.0256 | 57.0772
6.5 | 0.5789 | 0.01029 | 0.0289 | 56.2585
7 | 0.6094 | 0.01109 | 0.0324 | 54.9504
7.5 | 0.6414 | 0.0119 | 0.0355 | 53.8992
8 | 0.6739 | 0.01271 | 0.0383 | 53.0212
8.5 | 0.7073 | 0.01351 | 0.041 | 52.3538
9.5 | 0.7717 | 0.01533 | 0.0464 | 50.3392
10 | 0.8088 | 0.01609 | 0.0482 | 50.2672
10.5 | 0.8458 | 0.01689 | 0.0499 | 50.077
11 | 0.8822 | 0.01773 | 0.0515 | 49.7575
11.5 | 0.9195 | 0.01856 | 0.053 | 49.542
12 | 0.9561 | 0.0194 | 0.0545 | 49.2835
12.5 | 0.9887 | 0.02043 | 0.0565 | 48.3945
13 | 1.0246 | 0.02136 | 0.0579 | 47.9682
13.5 | 1.057 | 0.02249 | 0.0596 | 46.9987
14 | 1.0891 | 0.02367 | 0.0612 | 46.0118
14.5 | 1.1188 | 0.02495 | 0.0631 | 44.8417
15 | 1.1463 | 0.02645 | 0.065 | 43.3384
15.5 | 1.1705 | 0.02816 | 0.0671 | 41.5661
16 | 1.1926 | 0.03006 | 0.0692 | 39.674
16.5 | 1.2167 | 0.03198 | 0.0708 | 38.0457
17 | 1.2316 | 0.03446 | 0.0732 | 35.74
17.5 | 1.2515 | 0.03681 | 0.0747 | 33.9989
18 | 1.2692 | 0.03934 | 0.0762 | 32.2623
18.5 | 1.2852 | 0.04217 | 0.0774 | 30.4766
19 | 1.2976 | 0.04527 | 0.0787 | 28.6636
19.5 | 1.3045 | 0.04901 | 0.0798 | 26.617
20 | 1.3155 | 0.05345 | 0.0789 | 24.6118

## 59. Re 3M Mach 0.10 (1)
BIGFOIL.COM POLAR EXPORT
NACA67-318 a=0.0
NACA67-318 a=0.0 |  |  |  | Cl Max: | 1.469 | at alpha= | 14 | deg
JavaFoil+Calcfoil stall+Eppler ext transition |  |  |  | L/D Max: | 101.491 | at alpha= | 2.5 | deg
Re: | 3000000 |  |  | Cd Min: | 0.00329 | at alpha= | -0.5 | deg
Mach: | 0.1 |  |  | Cl=0 at alpha= | -1.5242 | deg
|  |  |  | @ Cl=0.1, Cd= | 0.0034465
|  |  |  | @ Cl=0.4, Cd= | 0.0042569
|  |  |  | @ Cl=0.6, Cd= | 0.0061769
alpha (deg) | Cl | Cd | Cm | Cl/Cd
-18 | -0.893 | 0.142 | 0.013 | -6.287
-17.5 | -0.91 | 0.13338 | 0.012 | -6.826
-17 | -0.926 | 0.12703 | 0.012 | -7.288
-16.5 | -0.939 | 0.12051 | 0.011 | -7.792
-16 | -0.95 | 0.11297 | 0.011 | -8.409
-15.5 | -0.957 | 0.10642 | 0.01 | -8.996
-15 | -0.962 | 0.1009 | 0.01 | -9.53
-14.5 | -0.965 | 0.09266 | 0.009 | -10.415
-14 | -0.963 | 0.08688 | 0.009 | -11.088
-13.5 | -0.966 | 0.07642 | 0.008 | -12.635
-13 | -1.124 | 0.01757 | 0.011 | -64.016
-12.5 | -1.103 | 0.01685 | 0.01 | -65.446
-12 | -1.077 | 0.01589 | 0.008 | -67.769
-11.5 | -1.047 | 0.01523 | 0.007 | -68.755
-11 | -1.014 | 0.01446 | 0.006 | -70.152
-10.5 | -0.978 | 0.0139 | 0.004 | -70.368
-10 | -0.939 | 0.01335 | 0.003 | -70.335
-9.5 | -0.897 | 0.01278 | 0.001 | -70.175
-9 | -0.852 | 0.01227 | 0 | -69.493
-8.5 | -0.805 | 0.01179 | -0.001 | -68.306
-8 | -0.756 | 0.01133 | -0.003 | -66.747
-7.5 | -0.705 | 0.01091 | -0.004 | -64.611
-7 | -0.652 | 0.01048 | -0.006 | -62.176
-6.5 | -0.597 | 0.01 | -0.007 | -59.703
-6 | -0.541 | 0.00961 | -0.009 | -56.262
-5.5 | -0.483 | 0.00908 | -0.01 | -53.186
-5 | -0.425 | 0.00877 | -0.011 | -48.416
-4.5 | -0.365 | 0.00835 | -0.013 | -43.723
-4 | -0.305 | 0.00842 | -0.014 | -36.215
-3.5 | -0.244 | 0.00814 | -0.016 | -30.004
-3 | -0.183 | 0.00792 | -0.017 | -23.055
-2.5 | -0.122 | 0.00365 | -0.019 | -33.352
-2 | -0.059 | 0.00364 | -0.02 | -16.297
-1.5 | 0.003 | 0.00363 | -0.022 | 0.931
-1 | 0.066 | 0.00363 | -0.023 | 18.289
-0.5 | 0.129 | 0.00329 | -0.025 | 39.308
0 | 0.191 | 0.00337 | -0.026 | 56.755
0.5 | 0.254 | 0.0036 | -0.028 | 70.461
1 | 0.316 | 0.00372 | -0.029 | 84.964
1.5 | 0.377 | 0.00409 | -0.031 | 92.231
2 | 0.439 | 0.00454 | -0.032 | 96.685
2.5 | 0.5 | 0.00492 | -0.034 | 101.491
3 | 0.56 | 0.00579 | -0.035 | 96.838
3.5 | 0.621 | 0.00638 | -0.037 | 97.324
4 | 0.681 | 0.00698 | -0.038 | 97.619
4.5 | 0.741 | 0.00744 | -0.039 | 99.524
5 | 0.799 | 0.00831 | -0.041 | 96.174
5.5 | 0.857 | 0.009 | -0.042 | 95.28
6 | 0.915 | 0.00979 | -0.044 | 93.458
6.5 | 0.971 | 0.01094 | -0.045 | 88.782
7 | 1.025 | 0.01269 | -0.047 | 80.776
7.5 | 1.077 | 0.01332 | -0.048 | 80.911
8 | 1.128 | 0.01383 | -0.049 | 81.524
8.5 | 1.176 | 0.01444 | -0.051 | 81.422
9 | 1.222 | 0.015 | -0.052 | 81.461
9.5 | 1.265 | 0.01562 | -0.054 | 80.98
10 | 1.305 | 0.01686 | -0.055 | 77.362
10.5 | 1.341 | 0.01766 | -0.056 | 75.938
11 | 1.374 | 0.01855 | -0.058 | 74.096
11.5 | 1.404 | 0.01941 | -0.059 | 72.343
12 | 1.428 | 0.02035 | -0.06 | 70.193
12.5 | 1.446 | 0.02128 | -0.062 | 67.978
13 | 1.459 | 0.0224 | -0.063 | 65.134
13.5 | 1.466 | 0.02362 | -0.064 | 62.078
14 | 1.469 | 0.02487 | -0.065 | 59.049
14.5 | 1.466 | 0.02626 | -0.066 | 55.823
15 | 1.458 | 0.02815 | -0.067 | 51.798
15.5 | 1.446 | 0.02986 | -0.069 | 48.431
16 | 1.429 | 0.03174 | -0.07 | 45.037
16.5 | 1.411 | 0.0332 | -0.071 | 42.489
17 | 1.386 | 0.03548 | -0.072 | 39.07
17.5 | 1.356 | 0.03949 | -0.073 | 34.333
18 | 1.323 | 0.04276 | -0.073 | 30.945
18.5 | 1.267 | 0.05342 | -0.072 | 23.717
19 | 1.197 | 0.07274 | -0.07 | 16.455

## 60. Re 3M Mach 0.10 (2)
BIGFOIL.COM POLAR EXPORT
NACA67-318 a=0.0
NACA67-318 a=0.0 |  |  |  | Cl Max: | 1.3 | at alpha= | 20 | deg
XFOIL ncrit=9 |  |  |  | L/D Max: | 109.667 | at alpha= | 2.5 | deg
Re: | 3000000 |  |  | Cd Min: | 0.05613 | at alpha= | 20 | deg
Mach: | 0.1 |  |  | Cl=0 at alpha= | -3.4537 | deg
|  |  |  | @ Cl=0.1, Cd= | 0.0040138
|  |  |  | @ Cl=0.4, Cd= | 0.0041078
|  |  |  | @ Cl=0.6, Cd= | 0.010987
alpha (deg) | Cl | Cd | Cm | Cl/Cd
-19.5 | -1.2149 | 0.03498 | -0.1166 | -34.7313
-19 | -1.195 | 0.03273 | -0.115 | -36.5108
-18.5 | -1.1734 | 0.03072 | -0.1133 | -38.1966
-18 | -1.1547 | 0.02861 | -0.111 | -40.36
-17.5 | -1.1207 | 0.02746 | -0.1099 | -40.8121
-17 | -1.1069 | 0.02512 | -0.1067 | -44.0645
-16.5 | -1.0834 | 0.02344 | -0.1041 | -46.2201
-16 | -1.0547 | 0.0221 | -0.1018 | -47.724
-15.5 | -1.023 | 0.02094 | -0.0998 | -48.8539
-15 | -0.9892 | 0.01992 | -0.0979 | -49.6586
-14.5 | -0.9544 | 0.01895 | -0.096 | -50.3641
-14 | -0.9164 | 0.0181 | -0.0945 | -50.6298
-13.5 | -0.8795 | 0.01722 | -0.0927 | -51.0743
-13 | -0.8402 | 0.01646 | -0.0912 | -51.045
-12.5 | -0.7989 | 0.0158 | -0.0898 | -50.5633
-12 | -0.7582 | 0.01512 | -0.0884 | -50.1455
-11.5 | -0.7191 | 0.01432 | -0.0866 | -50.2165
-11 | -0.6766 | 0.01372 | -0.0852 | -49.3149
-10.5 | -0.6331 | 0.01318 | -0.084 | -48.0349
-10 | -0.5898 | 0.01267 | -0.0827 | -46.5509
-9.5 | -0.5456 | 0.01221 | -0.0815 | -44.6847
-9 | -0.5013 | 0.01175 | -0.0803 | -42.6638
-8.5 | -0.4564 | 0.01129 | -0.0791 | -40.4252
-8 | -0.4114 | 0.01085 | -0.078 | -37.9171
-7.5 | -0.3659 | 0.01046 | -0.0769 | -34.9809
-7 | -0.319 | 0.01012 | -0.076 | -31.5217
-6.5 | -0.2721 | 0.00979 | -0.075 | -27.7937
-6 | -0.2259 | 0.00946 | -0.0739 | -23.8795
-5.5 | -0.1787 | 0.00917 | -0.073 | -19.4875
-5 | -0.1323 | 0.00886 | -0.0719 | -14.9323
-4.5 | -0.0857 | 0.00857 | -0.0708 | -10
-4 | -0.0414 | 0.00823 | -0.0692 | -5.0304
-3.5 | -0.0026 | 0.00777 | -0.0666 | -0.33462
-3 | 0.0255 | 0.00717 | -0.0619 | 3.5565
-2.5 | 0.0388 | 0.00626 | -0.054 | 6.1981
-2 | 0.0161 | 0.00527 | -0.038 | 3.055
-1.5 | 0.0067 | 0.00395 | -0.0246 | 1.6962
-1 | 0.0644 | 0.00402 | -0.0255 | 16.0199
-0.5 | 0.1221 | 0.00401 | -0.0263 | 30.4489
0 | 0.18 | 0.00404 | -0.0271 | 44.5545
0.5 | 0.2389 | 0.00413 | -0.0281 | 57.845
1 | 0.2973 | 0.00413 | -0.0291 | 71.9855
1.5 | 0.3559 | 0.0041 | -0.0303 | 86.8049
2 | 0.4124 | 0.00411 | -0.0309 | 100.3406
2.5 | 0.4617 | 0.00421 | -0.03 | 109.6675
3 | 0.487 | 0.00458 | -0.024 | 106.3319
3.5 | 0.4815 | 0.00509 | -0.0113 | 94.5972
4 | 0.4871 | 0.00587 | -0.0017 | 82.9813
4.5 | 0.4876 | 0.00694 | 0.0085 | 70.2594
5 | 0.4969 | 0.00801 | 0.0166 | 62.035
5.5 | 0.5175 | 0.00891 | 0.0224 | 58.0808
6 | 0.5456 | 0.00969 | 0.0266 | 56.3055
6.5 | 0.5778 | 0.01041 | 0.0299 | 55.5043
7 | 0.6086 | 0.01121 | 0.0334 | 54.2908
7.5 | 0.6407 | 0.01203 | 0.0365 | 53.2585
8 | 0.673 | 0.01287 | 0.0395 | 52.2922
8.5 | 0.707 | 0.01367 | 0.0422 | 51.7191
9 | 0.738 | 0.01462 | 0.0451 | 50.4788
9.5 | 0.7716 | 0.01551 | 0.0476 | 49.7485
10 | 0.8092 | 0.01628 | 0.0494 | 49.7052
10.5 | 0.8455 | 0.01713 | 0.0513 | 49.3579
11 | 0.8825 | 0.01798 | 0.053 | 49.0823
11.5 | 0.9206 | 0.0188 | 0.0544 | 48.9681
12 | 0.9559 | 0.01973 | 0.0561 | 48.4491
12.5 | 0.9893 | 0.02077 | 0.0581 | 47.6312
13 | 1.0254 | 0.02172 | 0.0596 | 47.2099
13.5 | 1.0573 | 0.02291 | 0.0614 | 46.1502
14 | 1.0906 | 0.02408 | 0.063 | 45.2907
14.5 | 1.1184 | 0.02551 | 0.0651 | 43.8416
15 | 1.1446 | 0.02714 | 0.0672 | 42.1739
15.5 | 1.1696 | 0.02889 | 0.0692 | 40.4846
16 | 1.1916 | 0.03085 | 0.0714 | 38.6256
16.5 | 1.2139 | 0.03296 | 0.0732 | 36.8295
17 | 1.2296 | 0.0355 | 0.0755 | 34.6366
17.5 | 1.2489 | 0.03798 | 0.077 | 32.8831
18 | 1.2655 | 0.04072 | 0.0785 | 31.0781
18.5 | 1.2798 | 0.04379 | 0.0797 | 29.2259
19 | 1.2902 | 0.04723 | 0.081 | 27.3174
19.5 | 1.2949 | 0.05134 | 0.082 | 25.222
20 | 1.3 | 0.05613 | 0.0817 | 23.1605

## 61. Re 3M Mach 0.25 (1)
BIGFOIL.COM POLAR EXPORT
NACA67-318 a=0.0
NACA67-318 a=0.0 |  |  |  | Cl Max: | 1.411 | at alpha= | 12.5 | deg
JavaFoil+Calcfoil stall+Eppler ext transition |  |  |  | L/D Max: | 103.026 | at alpha= | 2.5 | deg
Re: | 3000000 |  |  | Cd Min: | 0.00352 | at alpha= | 0.5 | deg
Mach: | 0.25 |  |  | Cl=0 at alpha= | -1.5234 | deg
|  |  |  | @ Cl=0.1, Cd= | 0.0036848
|  |  |  | @ Cl=0.4, Cd= | 0.0042681
|  |  |  | @ Cl=0.6, Cd= | 0.0061463
alpha (deg) | Cl | Cd | Cm | Cl/Cd
-17 | -0.669 | 0.14557 | 0.011 | -4.592
-16.5 | -0.715 | 0.13699 | 0.011 | -5.216
-16 | -0.756 | 0.12885 | 0.01 | -5.865
-15.5 | -0.792 | 0.12041 | 0.009 | -6.578
-15 | -0.824 | 0.1125 | 0.009 | -7.32
-14.5 | -0.849 | 0.10495 | 0.008 | -8.086
-14 | -0.868 | 0.09777 | 0.008 | -8.878
-13.5 | -0.882 | 0.09087 | 0.007 | -9.703
-13 | -0.889 | 0.08415 | 0.007 | -10.568
-12.5 | -0.888 | 0.07625 | 0.006 | -11.641
-12 | -1.042 | 0.01729 | 0.008 | -60.262
-11.5 | -1.023 | 0.01646 | 0.007 | -62.161
-11 | -1 | 0.01559 | 0.006 | -64.118
-10.5 | -0.971 | 0.01487 | 0.004 | -65.334
-10 | -0.938 | 0.01407 | 0.003 | -66.692
-9.5 | -0.901 | 0.01347 | 0.001 | -66.909
-9 | -0.86 | 0.01285 | 0 | -66.893
-8.5 | -0.815 | 0.01234 | -0.001 | -66.076
-8 | -0.768 | 0.01183 | -0.003 | -64.919
-7.5 | -0.717 | 0.01133 | -0.004 | -63.325
-7 | -0.665 | 0.01085 | -0.006 | -61.242
-6.5 | -0.61 | 0.01011 | -0.007 | -60.307
-6 | -0.553 | 0.00959 | -0.009 | -57.664
-5.5 | -0.495 | 0.00918 | -0.01 | -53.866
-5 | -0.435 | 0.00916 | -0.012 | -47.512
-4.5 | -0.374 | 0.00889 | -0.013 | -42.113
-4 | -0.313 | 0.00861 | -0.015 | -36.319
-3.5 | -0.25 | 0.0083 | -0.016 | -30.167
-3 | -0.187 | 0.00809 | -0.018 | -23.181
-2.5 | -0.124 | 0.00786 | -0.019 | -15.796
-2 | -0.061 | 0.00369 | -0.021 | -16.48
-1.5 | 0.003 | 0.00367 | -0.022 | 0.946
-1 | 0.068 | 0.00367 | -0.024 | 18.552
-0.5 | 0.133 | 0.0037 | -0.025 | 35.937
0 | 0.196 | 0.00376 | -0.027 | 52.291
0.5 | 0.261 | 0.00352 | -0.029 | 73.995
1 | 0.325 | 0.00366 | -0.03 | 88.794
1.5 | 0.387 | 0.0042 | -0.032 | 92.038
2 | 0.45 | 0.00453 | -0.033 | 99.254
2.5 | 0.513 | 0.00498 | -0.035 | 103.026
3 | 0.575 | 0.00586 | -0.036 | 98.096
3.5 | 0.637 | 0.00657 | -0.038 | 97.042
4 | 0.699 | 0.00712 | -0.039 | 98.185
4.5 | 0.76 | 0.00769 | -0.041 | 98.727
5 | 0.82 | 0.00866 | -0.042 | 94.621
5.5 | 0.879 | 0.00942 | -0.043 | 93.293
6 | 0.937 | 0.01031 | -0.045 | 90.955
6.5 | 0.995 | 0.01141 | -0.046 | 87.216
7 | 1.049 | 0.01325 | -0.048 | 79.213
7.5 | 1.102 | 0.01392 | -0.049 | 79.147
8 | 1.151 | 0.01455 | -0.051 | 79.122
8.5 | 1.198 | 0.01517 | -0.052 | 79.013
9 | 1.242 | 0.01576 | -0.054 | 78.804
9.5 | 1.282 | 0.01647 | -0.055 | 77.866
10 | 1.318 | 0.01799 | -0.056 | 73.231
10.5 | 1.349 | 0.01887 | -0.058 | 71.453
11 | 1.375 | 0.01994 | -0.059 | 68.928
11.5 | 1.395 | 0.02097 | -0.06 | 66.546
12 | 1.408 | 0.0221 | -0.062 | 63.723
12.5 | 1.411 | 0.02339 | -0.063 | 60.309
13 | 1.405 | 0.02472 | -0.064 | 56.852
13.5 | 1.392 | 0.0262 | -0.066 | 53.115
14 | 1.369 | 0.02808 | -0.067 | 48.776
14.5 | 1.339 | 0.03013 | -0.068 | 44.434
15 | 1.3 | 0.03234 | -0.069 | 40.214
15.5 | 1.251 | 0.0363 | -0.07 | 34.473
16 | 1.192 | 0.04112 | -0.07 | 28.991
16.5 | 1.054 | 0.07552 | -0.063 | 13.954
17 | 0.949 | 0.11222 | -0.055 | 8.456
17.5 | 0.879 | 0.12761 | -0.052 | 6.887

## 62. Re 3M Mach 0.25 (2)
BIGFOIL.COM POLAR EXPORT
NACA67-318 a=0.0
NACA67-318 a=0.0 |  |  |  | Cl Max: | 1.241 | at alpha= | 18.5 | deg
XFOIL ncrit=9 |  |  |  | L/D Max: | 109.814 | at alpha= | 2.5 | deg
Re: | 3000000 |  |  | Cd Min: | 0.07456 | at alpha= | 20 | deg
Mach: | 0.25 |  |  | Cl=0 at alpha= | -3.722 | deg
|  |  |  | @ Cl=0.1, Cd= | 0.00408
|  |  |  | @ Cl=0.4, Cd= | 0.00417
|  |  |  | @ Cl=0.6, Cd= | 0.011832
alpha (deg) | Cl | Cd | Cm | Cl/Cd
-20 | -1.1084 | 0.05712 | -0.1324 | -19.4048
-19.5 | -1.0983 | 0.05222 | -0.1337 | -21.0322
-19 | -1.1031 | 0.0464 | -0.1341 | -23.7737
-18.5 | -1.0995 | 0.04187 | -0.1333 | -26.2599
-18 | -1.1023 | 0.03724 | -0.1313 | -29.5999
-17.5 | -1.073 | 0.03516 | -0.1299 | -30.5176
-17 | -1.0567 | 0.03235 | -0.1274 | -32.6646
-16.5 | -1.0431 | 0.02957 | -0.1243 | -35.2756
-16 | -1.0353 | 0.02661 | -0.1201 | -38.9064
-15.5 | -1.0119 | 0.02464 | -0.1169 | -41.0674
-14.5 | -0.9519 | 0.02159 | -0.111 | -44.0899
-14 | -0.9152 | 0.02041 | -0.1086 | -44.8408
-13.5 | -0.8808 | 0.01917 | -0.1058 | -45.9468
-13 | -0.8428 | 0.0181 | -0.1034 | -46.5635
-12.5 | -0.8017 | 0.01723 | -0.1013 | -46.5293
-12 | -0.7614 | 0.01634 | -0.099 | -46.5973
-11.5 | -0.719 | 0.01553 | -0.097 | -46.2975
-11 | -0.6782 | 0.01464 | -0.0948 | -46.3251
-10.5 | -0.6346 | 0.01397 | -0.0929 | -45.4259
-10 | -0.5896 | 0.01337 | -0.0912 | -44.0987
-9.5 | -0.5436 | 0.01284 | -0.0897 | -42.3364
-9 | -0.497 | 0.01235 | -0.0882 | -40.2429
-8.5 | -0.4518 | 0.01179 | -0.0866 | -38.3206
-8 | -0.4047 | 0.01134 | -0.0852 | -35.6878
-7.5 | -0.3574 | 0.0109 | -0.0839 | -32.789
-7 | -0.3097 | 0.0105 | -0.0827 | -29.4952
-6.5 | -0.2612 | 0.01017 | -0.0816 | -25.6834
-6 | -0.2139 | 0.00979 | -0.0803 | -21.8488
-5.5 | -0.1646 | 0.00949 | -0.0793 | -17.3446
-5 | -0.117 | 0.00916 | -0.078 | -12.7729
-4.5 | -0.0691 | 0.00886 | -0.0768 | -7.7991
-4 | -0.0228 | 0.00852 | -0.0753 | -2.6761
-3.5 | 0.0182 | 0.00809 | -0.0727 | 2.2497
-3 | 0.0476 | 0.00745 | -0.068 | 6.3893
-2.5 | 0.0622 | 0.00653 | -0.0602 | 9.5253
-2 | 0.0356 | 0.00538 | -0.0433 | 6.6171
-1.5 | 0.0074 | 0.00403 | -0.0255 | 1.8362
-1 | 0.0666 | 0.00408 | -0.0263 | 16.3235
-0.5 | 0.126 | 0.00408 | -0.027 | 30.8824
0 | 0.1857 | 0.00412 | -0.0278 | 45.0728
0.5 | 0.2462 | 0.00421 | -0.0288 | 58.4798
1 | 0.3063 | 0.0042 | -0.0298 | 72.9286
1.5 | 0.3661 | 0.00417 | -0.0308 | 87.7938
2 | 0.4238 | 0.00417 | -0.0313 | 101.6307
2.5 | 0.4711 | 0.00429 | -0.0296 | 109.8135
3 | 0.4761 | 0.0047 | -0.0186 | 101.2979
3.5 | 0.4703 | 0.00541 | -0.0059 | 86.9316
4 | 0.4748 | 0.00631 | 0.0041 | 75.2456
4.5 | 0.4804 | 0.00738 | 0.0135 | 65.0949
5 | 0.4922 | 0.00844 | 0.0213 | 58.3175
5.5 | 0.5106 | 0.00946 | 0.0277 | 53.9746
6 | 0.5396 | 0.01028 | 0.032 | 52.4903
6.5 | 0.5716 | 0.01108 | 0.0357 | 51.5884
7 | 0.6037 | 0.01193 | 0.0392 | 50.6035
7.5 | 0.6367 | 0.01281 | 0.0425 | 49.7034
8 | 0.6691 | 0.01374 | 0.0458 | 48.6972
8.5 | 0.7034 | 0.01464 | 0.0487 | 48.0464
9 | 0.735 | 0.01567 | 0.052 | 46.9049
9.5 | 0.7705 | 0.01661 | 0.0545 | 46.3877
10 | 0.8085 | 0.01749 | 0.0566 | 46.2264
10.5 | 0.8474 | 0.01837 | 0.0586 | 46.1296
11 | 0.8835 | 0.0194 | 0.0608 | 45.5412
11.5 | 0.9232 | 0.02032 | 0.0625 | 45.4331
12.5 | 0.9939 | 0.02261 | 0.0667 | 43.9584
13 | 1.0278 | 0.02386 | 0.0689 | 43.0763
13.5 | 1.0607 | 0.02525 | 0.071 | 42.0079
14 | 1.0902 | 0.0269 | 0.0734 | 40.5279
14.5 | 1.1176 | 0.02867 | 0.0758 | 38.9815
15 | 1.1399 | 0.03086 | 0.0785 | 36.9378
15.5 | 1.1633 | 0.03314 | 0.0808 | 35.1026
16 | 1.1817 | 0.03576 | 0.0832 | 33.0453
16.5 | 1.1996 | 0.03864 | 0.0853 | 31.0455
17 | 1.2149 | 0.04187 | 0.0871 | 29.016
17.5 | 1.2278 | 0.04539 | 0.0887 | 27.05
18 | 1.2367 | 0.04954 | 0.0899 | 24.9637
18.5 | 1.241 | 0.05421 | 0.0907 | 22.8925
19 | 1.2316 | 0.06059 | 0.0908 | 20.3268
19.5 | 1.2284 | 0.06662 | 0.0902 | 18.4389
20 | 1.2117 | 0.07456 | 0.0885 | 16.2513

## 63. Re 3M Mach 0.50 (1)
BIGFOIL.COM POLAR EXPORT
NACA67-318 a=0.0
NACA67-318 a=0.0 |  |  |  | Cl Max: | 1.24 | at alpha= | 8.5 | deg
JavaFoil+Calcfoil stall+Eppler ext transition |  |  |  | L/D Max: | 94.252 | at alpha= | 2 | deg
Re: | 3000000 |  |  | Cd Min: | 0.00393 | at alpha= | -1.5 | deg
Mach: | 0.5 |  |  | Cl=0 at alpha= | -1.5278 | deg
|  |  |  | @ Cl=0.1, Cd= | 0.0039333
|  |  |  | @ Cl=0.4, Cd= | 0.0046652
|  |  |  | @ Cl=0.6, Cd= | 0.0065409
alpha (deg) | Cl | Cd | Cm | Cl/Cd
-20 | -1.044 | 0.16735 | 0.019 | -6.24
-19.5 | -1.015 | 0.16433 | 0.018 | -6.175
-19 | -0.987 | 0.1573 | 0.017 | -6.272
-18.5 | -0.959 | 0.1534 | 0.016 | -6.251
-18 | -0.931 | 0.14744 | 0.015 | -6.317
-17.5 | -0.905 | 0.145 | 0.015 | -6.242
-17 | -0.875 | 0.13998 | 0.013 | -6.248
-16.5 | -0.846 | 0.13472 | 0.012 | -6.283
-16 | -0.818 | 0.13052 | 0.012 | -6.271
-15.5 | -0.791 | 0.1238 | 0.011 | -6.389
-15 | -0.763 | 0.11986 | 0.01 | -6.368
-14.5 | -0.736 | 0.1184 | 0.009 | -6.214
-14 | -0.706 | 0.11309 | 0.008 | -6.244
-13.5 | -0.678 | 0.10857 | 0.007 | -6.244
-13 | -0.65 | 0.10305 | 0.006 | -6.308
-12.5 | -0.622 | 0.09801 | 0.006 | -6.348
-12 | -0.594 | 0.09477 | 0.005 | -6.27
-11.5 | -0.566 | 0.09331 | 0.004 | -6.064
-11 | -0.537 | 0.08975 | 0.003 | -5.982
-10.5 | -0.509 | 0.08315 | 0.002 | -6.12
-10 | -0.481 | 0.08166 | 0.002 | -5.888
-9.5 | -0.453 | 0.07779 | 0.001 | -5.821
-9 | -0.426 | 0.05996 | 0 | -7.103
-8.5 | -0.556 | 0.05554 | -0.001 | -10.014
-8 | -0.734 | 0.01471 | -0.003 | -49.906
-7.5 | -0.727 | 0.01363 | -0.005 | -53.354
-7 | -0.696 | 0.01285 | -0.006 | -54.183
-6.5 | -0.652 | 0.01214 | -0.008 | -53.674
-6 | -0.599 | 0.01133 | -0.01 | -52.849
-5.5 | -0.541 | 0.01076 | -0.011 | -50.241
-5 | -0.478 | 0.01027 | -0.013 | -46.582
-4.5 | -0.413 | 0.00988 | -0.015 | -41.832
-4 | -0.346 | 0.00953 | -0.016 | -36.358
-3.5 | -0.278 | 0.00918 | -0.018 | -30.257
-3 | -0.208 | 0.00886 | -0.02 | -23.504
-2.5 | -0.138 | 0.00856 | -0.021 | -16.111
-2 | -0.068 | 0.00395 | -0.023 | -17.095
-1.5 | 0.004 | 0.00393 | -0.025 | 0.981
-1 | 0.076 | 0.00393 | -0.027 | 19.299
-0.5 | 0.148 | 0.00394 | -0.028 | 37.468
0 | 0.219 | 0.00406 | -0.03 | 53.87
0.5 | 0.29 | 0.00418 | -0.032 | 69.398
1 | 0.361 | 0.00436 | -0.033 | 82.791
1.5 | 0.43 | 0.0049 | -0.035 | 87.719
2 | 0.5 | 0.00531 | -0.037 | 94.252
2.5 | 0.57 | 0.00628 | -0.038 | 90.698
3 | 0.639 | 0.00688 | -0.04 | 92.905
3.5 | 0.708 | 0.00777 | -0.042 | 91.127
4 | 0.776 | 0.00836 | -0.043 | 92.748
4.5 | 0.842 | 0.00949 | -0.045 | 88.793
5 | 0.908 | 0.01041 | -0.047 | 87.23
5.5 | 0.972 | 0.01122 | -0.048 | 86.636
6 | 1.033 | 0.01272 | -0.05 | 81.222
6.5 | 1.092 | 0.01519 | -0.051 | 71.923
7 | 1.145 | 0.01596 | -0.053 | 71.721
7.5 | 1.19 | 0.01689 | -0.055 | 70.413
8 | 1.223 | 0.01792 | -0.056 | 68.267
8.5 | 1.24 | 0.02 | -0.058 | 62.009
9 | 1.23 | 0.02162 | -0.059 | 56.892
9.5 | 1.157 | 0.02362 | -0.061 | 49.001
10 | 0.78 | 0.02613 | -0.062 | 29.846
10.5 | 0.684 | 0.07616 | -0.037 | 8.982
11 | 0.705 | 0.08954 | -0.03 | 7.873
11.5 | 0.733 | 0.09109 | -0.032 | 8.048
12 | 0.761 | 0.09511 | -0.033 | 7.997
12.5 | 0.789 | 0.0993 | -0.035 | 7.945
13 | 0.817 | 0.10449 | -0.037 | 7.819
13.5 | 0.844 | 0.1112 | -0.037 | 7.593

## 64. Re 3M Mach 0.50 (2)
BIGFOIL.COM POLAR EXPORT
NACA67-318 a=0.0
NACA67-318 a=0.0 |  |  |  | Cl Max: | 1.0433 | at alpha= | 14 | deg
XFOIL ncrit=9 |  |  |  | L/D Max: | 100.044 | at alpha= | 2 | deg
Re: | 3000000 |  |  | Cd Min: | 0.15039 | at alpha= | 19 | deg
Mach: | 0.5 |  |  | Cl=0 at alpha= | -4.5084 | deg
|  |  |  | @ Cl=0.1, Cd= | 0.0095441
|  |  |  | @ Cl=0.4, Cd= | 0.0045502
|  |  |  | @ Cl=0.6, Cd= | 0.015552
alpha (deg) | Cl | Cd | Cm | Cl/Cd
-15.5 | -0.2558 | 0.12949 | -0.1163 | -1.9754
-15 | -0.2645 | 0.11808 | -0.1219 | -2.24
-14.5 | -0.2838 | 0.10564 | -0.1283 | -2.6865
-14 | -0.3357 | 0.08922 | -0.1372 | -3.7626
-13.5 | -0.3873 | 0.07339 | -0.1467 | -5.2773
-13 | -0.4385 | 0.05601 | -0.1588 | -7.829
-12.5 | -0.453 | 0.04817 | -0.1615 | -9.4042
-12 | -0.5002 | 0.03954 | -0.1602 | -12.6505
-11.5 | -0.5396 | 0.03284 | -0.1549 | -16.4312
-11 | -0.5707 | 0.02715 | -0.1472 | -21.0203
-10.5 | -0.5846 | 0.02214 | -0.1391 | -26.4047
-10 | -0.5645 | 0.01864 | -0.1329 | -30.2843
-9.5 | -0.5244 | 0.01669 | -0.1281 | -31.42
-9 | -0.4788 | 0.01536 | -0.1239 | -31.1719
-8.5 | -0.4288 | 0.0144 | -0.1203 | -29.7778
-8 | -0.3779 | 0.01357 | -0.117 | -27.8482
-7.5 | -0.3257 | 0.0129 | -0.1141 | -25.2481
-7 | -0.2716 | 0.01233 | -0.1117 | -22.0276
-6.5 | -0.2166 | 0.01184 | -0.1096 | -18.2939
-6 | -0.1617 | 0.01139 | -0.1076 | -14.1967
-5.5 | -0.1082 | 0.01094 | -0.1056 | -9.8903
-5 | -0.0527 | 0.01059 | -0.104 | -4.9764
-4.5 | 0.0009 | 0.01023 | -0.1022 | 0.087977
-4 | 0.0536 | 0.00996 | -0.1004 | 5.3815
-3.5 | 0.1038 | 0.00951 | -0.0981 | 10.9148
-3 | 0.1413 | 0.00882 | -0.0936 | 16.0204
-2.5 | 0.1594 | 0.00783 | -0.0855 | 20.3576
-2 | 0.1187 | 0.00603 | -0.0656 | 19.6849
-1.5 | 0.0143 | 0.00447 | -0.0305 | 3.1991
-1 | 0.0741 | 0.0044 | -0.0294 | 16.8409
-0.5 | 0.1403 | 0.00444 | -0.0298 | 31.5991
0 | 0.2073 | 0.00457 | -0.0304 | 45.3611
0.5 | 0.274 | 0.0046 | -0.0309 | 59.5652
1 | 0.3389 | 0.00457 | -0.0312 | 74.1575
1.5 | 0.4007 | 0.00455 | -0.0308 | 88.0659
2 | 0.4542 | 0.00454 | -0.0285 | 100.0441
2.5 | 0.4518 | 0.00486 | -0.0144 | 92.963
3 | 0.4285 | 0.00602 | 0.0031 | 71.1794
3.5 | 0.4175 | 0.00739 | 0.0172 | 56.4953
4 | 0.4269 | 0.00851 | 0.027 | 50.1645
4.5 | 0.445 | 0.00961 | 0.0349 | 46.3059
5 | 0.4688 | 0.01067 | 0.0417 | 43.9363
5.5 | 0.4916 | 0.01184 | 0.0484 | 41.5203
6 | 0.5191 | 0.01299 | 0.0541 | 39.9615
7 | 0.5886 | 0.01513 | 0.0631 | 38.9028
7.5 | 0.6221 | 0.01637 | 0.0675 | 38.0024
8 | 0.6586 | 0.0176 | 0.0715 | 37.4205
8.5 | 0.6893 | 0.01913 | 0.0762 | 36.0324
9 | 0.7275 | 0.0205 | 0.0798 | 35.4878
9.5 | 0.7696 | 0.02181 | 0.083 | 35.2866
10 | 0.8112 | 0.02319 | 0.0862 | 34.9806
10.5 | 0.8499 | 0.02479 | 0.0897 | 34.284
11 | 0.8903 | 0.02645 | 0.093 | 33.6597
11.5 | 0.9267 | 0.02841 | 0.0966 | 32.6188
12 | 0.9634 | 0.0305 | 0.1 | 31.5869
12.5 | 0.9965 | 0.03296 | 0.1035 | 30.2336
13 | 1.0232 | 0.03597 | 0.1072 | 28.4459
14 | 1.0433 | 0.04484 | 0.1143 | 23.2672
14.5 | 1.0333 | 0.05125 | 0.1166 | 20.162
15 | 1.0142 | 0.05898 | 0.1173 | 17.1957
15.5 | 0.9894 | 0.06797 | 0.1158 | 14.5564
16 | 0.9614 | 0.078 | 0.1124 | 12.3256
16.5 | 0.9266 | 0.08947 | 0.107 | 10.3565
17 | 0.8955 | 0.10128 | 0.1005 | 8.8418
17.5 | 0.8665 | 0.11338 | 0.0934 | 7.6424
18 | 0.8391 | 0.12574 | 0.0857 | 6.6733
18.5 | 0.8135 | 0.1382 | 0.0779 | 5.8864
19 | 0.7917 | 0.15039 | 0.0703 | 5.2643

## 65. Re 4M Mach 0.00 (1)
BIGFOIL.COM POLAR EXPORT
NACA67-318 a=0.0
NACA67-318 a=0.0 |  |  |  | Cl Max: | 1.483 | at alpha= | 14.5 | deg
JavaFoil+Calcfoil stall+Eppler ext transition |  |  |  | L/D Max: | 97.543 | at alpha= | 4 | deg
Re: | 4000000 |  |  | Cd Min: | 0.00301 | at alpha= | -2 | deg
Mach: | 0 |  |  | Cl=0 at alpha= | -1.5242 | deg
|  |  |  | @ Cl=0.1, Cd= | 0.0032278
|  |  |  | @ Cl=0.4, Cd= | 0.0046777
|  |  |  | @ Cl=0.6, Cd= | 0.006393
alpha (deg) | Cl | Cd | Cm | Cl/Cd
-18 | -0.93 | 0.13654 | 0.013 | -6.813
-17.5 | -0.945 | 0.12884 | 0.013 | -7.335
-17 | -0.957 | 0.12237 | 0.012 | -7.818
-16.5 | -0.967 | 0.11506 | 0.012 | -8.403
-16 | -0.975 | 0.10809 | 0.011 | -9.016
-15.5 | -0.978 | 0.10292 | 0.01 | -9.504
-15 | -0.981 | 0.09647 | 0.01 | -10.164
-14.5 | -0.985 | 0.0863 | 0.01 | -11.411
-14 | -0.983 | 0.07927 | 0.009 | -12.403
-13.5 | -1.125 | 0.02209 | 0.012 | -50.926
-13 | -1.133 | 0.01628 | 0.011 | -69.631
-12.5 | -1.11 | 0.01553 | 0.01 | -71.467
-12 | -1.082 | 0.01483 | 0.008 | -72.957
-11.5 | -1.051 | 0.01411 | 0.007 | -74.484
-11 | -1.016 | 0.01353 | 0.006 | -75.12
-10.5 | -0.979 | 0.01298 | 0.004 | -75.431
-10 | -0.939 | 0.01244 | 0.003 | -75.501
-9.5 | -0.897 | 0.012 | 0.001 | -74.729
-9 | -0.851 | 0.01149 | 0 | -74.078
-8.5 | -0.804 | 0.01107 | -0.001 | -72.62
-8 | -0.755 | 0.01062 | -0.003 | -71.033
-7.5 | -0.703 | 0.01025 | -0.004 | -68.559
-7 | -0.65 | 0.00986 | -0.006 | -65.908
-6.5 | -0.595 | 0.00939 | -0.007 | -63.359
-6 | -0.539 | 0.00903 | -0.008 | -59.689
-5.5 | -0.481 | 0.00878 | -0.01 | -54.839
-5 | -0.423 | 0.00853 | -0.011 | -49.595
-4.5 | -0.364 | 0.00826 | -0.013 | -44.034
-4 | -0.304 | 0.00778 | -0.014 | -39.047
-3.5 | -0.243 | 0.00751 | -0.016 | -32.378
-3 | -0.182 | 0.00714 | -0.017 | -25.468
-2.5 | -0.121 | 0.00302 | -0.019 | -40.251
-2 | -0.059 | 0.00301 | -0.02 | -19.655
-1.5 | 0.003 | 0.00317 | -0.022 | 1.064
-1 | 0.066 | 0.00319 | -0.023 | 20.754
-0.5 | 0.129 | 0.00326 | -0.025 | 39.603
0 | 0.191 | 0.00363 | -0.026 | 52.521
0.5 | 0.253 | 0.00394 | -0.028 | 64.095
1 | 0.315 | 0.00418 | -0.029 | 75.318
1.5 | 0.375 | 0.00444 | -0.031 | 84.43
2 | 0.436 | 0.00502 | -0.032 | 86.851
2.5 | 0.497 | 0.00546 | -0.034 | 91.127
3 | 0.558 | 0.00612 | -0.035 | 91.073
3.5 | 0.618 | 0.00651 | -0.036 | 94.989
4 | 0.678 | 0.00695 | -0.038 | 97.543
4.5 | 0.737 | 0.00768 | -0.039 | 96.022
5 | 0.796 | 0.00828 | -0.041 | 96.167
5.5 | 0.854 | 0.00886 | -0.042 | 96.41
6 | 0.911 | 0.00974 | -0.044 | 93.572
6.5 | 0.968 | 0.0105 | -0.045 | 92.144
7 | 1.022 | 0.01189 | -0.046 | 85.898
7.5 | 1.074 | 0.01252 | -0.048 | 85.753
8 | 1.124 | 0.013 | -0.049 | 86.46
8.5 | 1.173 | 0.01356 | -0.051 | 86.463
9 | 1.219 | 0.01413 | -0.052 | 86.275
9.5 | 1.262 | 0.01463 | -0.053 | 86.269
10 | 1.303 | 0.01586 | -0.055 | 82.126
10.5 | 1.34 | 0.01659 | -0.056 | 80.796
11 | 1.374 | 0.01741 | -0.057 | 78.943
11.5 | 1.405 | 0.01818 | -0.059 | 77.292
12 | 1.431 | 0.01909 | -0.06 | 74.995
12.5 | 1.451 | 0.0199 | -0.061 | 72.914
13 | 1.466 | 0.02084 | -0.063 | 70.354
13.5 | 1.476 | 0.02204 | -0.064 | 66.981
14 | 1.482 | 0.02312 | -0.065 | 64.098
14.5 | 1.483 | 0.02435 | -0.066 | 60.882
15 | 1.479 | 0.02602 | -0.067 | 56.829
15.5 | 1.471 | 0.02752 | -0.068 | 53.44
16 | 1.458 | 0.02918 | -0.07 | 49.972
16.5 | 1.444 | 0.03034 | -0.071 | 47.588
17 | 1.424 | 0.03267 | -0.072 | 43.593
17.5 | 1.401 | 0.03526 | -0.073 | 39.728
18 | 1.376 | 0.03771 | -0.074 | 36.478
18.5 | 1.347 | 0.04083 | -0.074 | 32.982
19 | 1.315 | 0.0439 | -0.075 | 29.954
19.5 | 1.268 | 0.05199 | -0.075 | 24.399

## 66. Re 4M Mach 0.00 (2)
BIGFOIL.COM POLAR EXPORT
NACA67-318 a=0.0
NACA67-318 a=0.0 |  |  |  | Cl Max: | 1.3391 | at alpha= | 19.5 | deg
XFOIL ncrit=9 |  |  |  | L/D Max: | 110.434 | at alpha= | 2 | deg
Re: | 4000000 |  |  | Cd Min: | 0.04601 | at alpha= | 19.5 | deg
Mach: | 0 |  |  | Cl=0 at alpha= | -3.3392 | deg
|  |  |  | @ Cl=0.1, Cd= | 0.00347
|  |  |  | @ Cl=0.4, Cd= | 0.0036742
|  |  |  | @ Cl=0.6, Cd= | 0.010461
alpha (deg) | Cl | Cd | Cm | Cl/Cd
-20 | -1.3016 | 0.03115 | -0.11 | -41.7849
-19 | -1.2561 | 0.02756 | -0.1066 | -45.5769
-18.5 | -1.2303 | 0.02601 | -0.1048 | -47.301
-18 | -1.2034 | 0.02456 | -0.103 | -48.9984
-17.5 | -1.1725 | 0.02343 | -0.1014 | -50.0427
-17 | -1.1405 | 0.02235 | -0.0998 | -51.0291
-16.5 | -1.1101 | 0.02121 | -0.0979 | -52.3385
-16 | -1.0742 | 0.02032 | -0.0965 | -52.8642
-15.5 | -1.0426 | 0.01921 | -0.0945 | -54.2738
-15 | -1.0063 | 0.01836 | -0.093 | -54.8094
-14.5 | -0.9729 | 0.01731 | -0.0909 | -56.2045
-14 | -0.9371 | 0.01643 | -0.0891 | -57.0359
-13.5 | -0.8977 | 0.01574 | -0.0877 | -57.033
-13 | -0.8581 | 0.01506 | -0.0863 | -56.9788
-12.5 | -0.8177 | 0.01446 | -0.0849 | -56.5491
-12 | -0.7758 | 0.0139 | -0.0837 | -55.8129
-11.5 | -0.733 | 0.01337 | -0.0825 | -54.8242
-11 | -0.6893 | 0.01288 | -0.0815 | -53.5171
-10.5 | -0.647 | 0.01232 | -0.0802 | -52.5162
-10 | -0.6033 | 0.0118 | -0.079 | -51.1271
-9.5 | -0.5585 | 0.01136 | -0.078 | -49.1637
-9 | -0.5137 | 0.01092 | -0.0769 | -47.0421
-8.5 | -0.4696 | 0.01049 | -0.0757 | -44.7664
-8 | -0.424 | 0.0101 | -0.0747 | -41.9802
-7.5 | -0.3784 | 0.00973 | -0.0736 | -38.89
-7 | -0.3327 | 0.00938 | -0.0726 | -35.4691
-6.5 | -0.2863 | 0.00908 | -0.0716 | -31.5308
-6 | -0.2394 | 0.00879 | -0.0707 | -27.2355
-5.5 | -0.1927 | 0.00851 | -0.0697 | -22.6439
-5 | -0.1459 | 0.00828 | -0.0687 | -17.6208
-4.5 | -0.0996 | 0.00801 | -0.0676 | -12.4345
-4 | -0.0533 | 0.00771 | -0.0665 | -6.9131
-3.5 | -0.0118 | 0.0073 | -0.0643 | -1.6164
-3 | 0.0249 | 0.0068 | -0.0612 | 3.6618
-2.5 | 0.0523 | 0.00617 | -0.0562 | 8.4765
-2 | 0.0585 | 0.00543 | -0.0466 | 10.7735
-1.5 | 0.0331 | 0.00417 | -0.03 | 7.9376
-1 | 0.0644 | 0.00347 | -0.0253 | 18.5591
-0.5 | 0.1231 | 0.00347 | -0.0265 | 35.4755
0 | 0.1803 | 0.00352 | -0.0272 | 51.2216
0.5 | 0.239 | 0.00355 | -0.0283 | 67.3239
1 | 0.2977 | 0.00356 | -0.0295 | 83.6236
1.5 | 0.3553 | 0.00358 | -0.0305 | 99.2458
2 | 0.4075 | 0.00369 | -0.0303 | 110.4336
2.5 | 0.4375 | 0.00415 | -0.0254 | 105.4217
3 | 0.4458 | 0.00458 | -0.0157 | 97.3362
3.5 | 0.4533 | 0.00525 | -0.0062 | 86.3429
4 | 0.4617 | 0.00609 | 0.0027 | 75.8128
4.5 | 0.4728 | 0.00703 | 0.0106 | 67.2546
5 | 0.489 | 0.00794 | 0.0174 | 61.5869
5.5 | 0.5155 | 0.00868 | 0.0219 | 59.3894
6 | 0.5476 | 0.00933 | 0.0254 | 58.6924
6.5 | 0.5792 | 0.01003 | 0.0288 | 57.7468
7 | 0.613 | 0.01073 | 0.0318 | 57.1295
7.5 | 0.6447 | 0.01152 | 0.0349 | 55.9635
8 | 0.6807 | 0.01222 | 0.0373 | 55.7038
8.5 | 0.7125 | 0.0131 | 0.0402 | 54.3893
9 | 0.7483 | 0.01387 | 0.0424 | 53.951
9.5 | 0.7844 | 0.01466 | 0.0445 | 53.5061
10.5 | 0.8598 | 0.01611 | 0.0479 | 53.3706
11 | 0.8981 | 0.01683 | 0.0494 | 53.363
11.5 | 0.9347 | 0.01763 | 0.051 | 53.0176
12 | 0.9708 | 0.01849 | 0.0527 | 52.5041
12.5 | 1.0078 | 0.01933 | 0.054 | 52.1366
13 | 1.0421 | 0.02032 | 0.0557 | 51.2844
13.5 | 1.0765 | 0.02131 | 0.0572 | 50.5162
14 | 1.1066 | 0.02251 | 0.0593 | 49.1604
14.5 | 1.1388 | 0.02367 | 0.0608 | 48.1115
15 | 1.1625 | 0.02533 | 0.0633 | 45.8942
15.5 | 1.1898 | 0.02681 | 0.0652 | 44.379
16 | 1.2129 | 0.02863 | 0.0673 | 42.3647
16.5 | 1.2354 | 0.03051 | 0.0693 | 40.4916
17 | 1.2584 | 0.03248 | 0.071 | 38.7438
17.5 | 1.2804 | 0.03457 | 0.0725 | 37.0379
18 | 1.2985 | 0.03699 | 0.0742 | 35.1041
18.5 | 1.3121 | 0.03993 | 0.0757 | 32.86
19 | 1.3249 | 0.04296 | 0.0771 | 30.8403
19.5 | 1.3391 | 0.04601 | 0.078 | 29.1045

## 67. Re 4M Mach 0.10 (1)
BIGFOIL.COM POLAR EXPORT
NACA67-318 a=0.0
NACA67-318 a=0.0 |  |  |  | Cl Max: | 1.471 | at alpha= | 14 | deg
JavaFoil+Calcfoil stall+Eppler ext transition |  |  |  | L/D Max: | 97.046 | at alpha= | 4 | deg
Re: | 4000000 |  |  | Cd Min: | 0.00302 | at alpha= | -2 | deg
Mach: | 0.1 |  |  | Cl=0 at alpha= | -1.5242 | deg
|  |  |  | @ Cl=0.1, Cd= | 0.0032219
|  |  |  | @ Cl=0.4, Cd= | 0.0046974
|  |  |  | @ Cl=0.6, Cd= | 0.0064192
alpha (deg) | Cl | Cd | Cm | Cl/Cd
-18 | -0.893 | 0.14038 | 0.013 | -6.364
-17.5 | -0.912 | 0.13125 | 0.013 | -6.946
-17 | -0.927 | 0.12428 | 0.012 | -7.459
-16.5 | -0.94 | 0.11792 | 0.012 | -7.973
-16 | -0.951 | 0.11041 | 0.011 | -8.612
-15.5 | -0.959 | 0.10369 | 0.01 | -9.254
-15 | -0.964 | 0.09799 | 0.01 | -9.839
-14.5 | -0.968 | 0.08947 | 0.009 | -10.824
-14 | -0.967 | 0.08343 | 0.009 | -11.595
-13.5 | -0.98 | 0.06789 | 0.009 | -14.431
-13 | -1.126 | 0.01655 | 0.011 | -68.042
-12.5 | -1.104 | 0.01586 | 0.01 | -69.621
-12 | -1.078 | 0.01503 | 0.008 | -71.759
-11.5 | -1.049 | 0.01432 | 0.007 | -73.218
-11 | -1.015 | 0.01367 | 0.006 | -74.299
-10.5 | -0.979 | 0.01312 | 0.004 | -74.652
-10 | -0.94 | 0.01259 | 0.003 | -74.67
-9.5 | -0.898 | 0.01209 | 0.001 | -74.264
-9 | -0.853 | 0.0116 | 0 | -73.538
-8.5 | -0.806 | 0.01113 | -0.001 | -72.444
-8 | -0.757 | 0.01072 | -0.003 | -70.583
-7.5 | -0.705 | 0.0103 | -0.004 | -68.507
-7 | -0.652 | 0.00993 | -0.006 | -65.683
-6.5 | -0.597 | 0.00946 | -0.007 | -63.171
-6 | -0.541 | 0.00907 | -0.009 | -59.656
-5.5 | -0.484 | 0.00884 | -0.01 | -54.721
-5 | -0.425 | 0.00855 | -0.011 | -49.706
-4.5 | -0.365 | 0.00806 | -0.013 | -45.355
-4 | -0.305 | 0.00781 | -0.014 | -39.078
-3.5 | -0.244 | 0.00754 | -0.016 | -32.41
-3 | -0.183 | 0.00717 | -0.017 | -25.489
-2.5 | -0.122 | 0.00339 | -0.019 | -35.99
-2 | -0.059 | 0.00302 | -0.02 | -19.679
-1.5 | 0.003 | 0.00304 | -0.022 | 1.117
-1 | 0.066 | 0.00319 | -0.023 | 20.86
-0.5 | 0.13 | 0.00325 | -0.025 | 39.879
0 | 0.192 | 0.00352 | -0.026 | 54.487
0.5 | 0.254 | 0.00394 | -0.028 | 64.429
1 | 0.316 | 0.00418 | -0.029 | 75.696
1.5 | 0.377 | 0.00449 | -0.031 | 84.002
2 | 0.438 | 0.00504 | -0.032 | 86.96
2.5 | 0.499 | 0.00548 | -0.034 | 91.206
3 | 0.56 | 0.00617 | -0.035 | 90.796
3.5 | 0.621 | 0.00655 | -0.037 | 94.782
4 | 0.681 | 0.00702 | -0.038 | 97.046
4.5 | 0.741 | 0.00772 | -0.04 | 95.971
5 | 0.8 | 0.00832 | -0.041 | 96.133
5.5 | 0.858 | 0.00894 | -0.042 | 95.92
6 | 0.915 | 0.00981 | -0.044 | 93.269
6.5 | 0.972 | 0.01064 | -0.045 | 91.359
7 | 1.026 | 0.01202 | -0.047 | 85.328
7.5 | 1.078 | 0.01265 | -0.048 | 85.236
8 | 1.129 | 0.01314 | -0.049 | 85.884
8.5 | 1.177 | 0.01369 | -0.051 | 86.003
9 | 1.223 | 0.01424 | -0.052 | 85.859
9.5 | 1.266 | 0.01483 | -0.054 | 85.391
10 | 1.306 | 0.01602 | -0.055 | 81.504
10.5 | 1.342 | 0.01677 | -0.056 | 80.051
11 | 1.376 | 0.01763 | -0.058 | 78.017
11.5 | 1.405 | 0.01844 | -0.059 | 76.21
12 | 1.43 | 0.01936 | -0.06 | 73.877
12.5 | 1.448 | 0.0202 | -0.062 | 71.682
13 | 1.46 | 0.02123 | -0.063 | 68.784
13.5 | 1.468 | 0.0224 | -0.064 | 65.551
14 | 1.471 | 0.02351 | -0.065 | 62.546
14.5 | 1.468 | 0.02488 | -0.067 | 59.013
15 | 1.46 | 0.02659 | -0.068 | 54.916
15.5 | 1.448 | 0.02817 | -0.069 | 51.415
16 | 1.432 | 0.03001 | -0.07 | 47.719
16.5 | 1.413 | 0.03118 | -0.071 | 45.31
17 | 1.389 | 0.03336 | -0.072 | 41.624
17.5 | 1.36 | 0.03667 | -0.073 | 37.076
18 | 1.329 | 0.03948 | -0.074 | 33.666
18.5 | 1.291 | 0.04421 | -0.074 | 29.198
19 | 1.235 | 0.05439 | -0.073 | 22.708

## 68. Re 4M Mach 0.10 (2)
BIGFOIL.COM POLAR EXPORT
NACA67-318 a=0.0
NACA67-318 a=0.0 |  |  |  | Cl Max: | 1.339 | at alpha= | 20 | deg
XFOIL ncrit=9 |  |  |  | L/D Max: | 110.703 | at alpha= | 2 | deg
Re: | 4000000 |  |  | Cd Min: | 0.05204 | at alpha= | 20 | deg
Mach: | 0.1 |  |  | Cl=0 at alpha= | -3.3937 | deg
|  |  |  | @ Cl=0.1, Cd= | 0.00348
|  |  |  | @ Cl=0.4, Cd= | 0.0036798
|  |  |  | @ Cl=0.6, Cd= | 0.010606
alpha (deg) | Cl | Cd | Cm | Cl/Cd
-20 | -1.2961 | 0.03274 | -0.1142 | -39.5877
-19 | -1.2549 | 0.02862 | -0.1105 | -43.847
-18.5 | -1.2292 | 0.02696 | -0.1087 | -45.5935
-18 | -1.2046 | 0.02533 | -0.1065 | -47.5563
-17.5 | -1.1723 | 0.02418 | -0.105 | -48.4822
-17 | -1.1421 | 0.02295 | -0.103 | -49.7647
-16.5 | -1.1111 | 0.02176 | -0.101 | -51.0616
-16 | -1.0762 | 0.02078 | -0.0994 | -51.7902
-15.5 | -1.0412 | 0.0198 | -0.0977 | -52.5859
-15 | -1.0067 | 0.01883 | -0.0958 | -53.4626
-14.5 | -0.974 | 0.01768 | -0.0935 | -55.0905
-14 | -0.9385 | 0.01674 | -0.0915 | -56.0633
-13.5 | -0.8997 | 0.01599 | -0.0899 | -56.2664
-13 | -0.8597 | 0.01528 | -0.0884 | -56.2631
-12.5 | -0.8186 | 0.01467 | -0.0869 | -55.801
-12 | -0.7773 | 0.01407 | -0.0855 | -55.2452
-11.5 | -0.7341 | 0.01352 | -0.0843 | -54.2973
-11 | -0.6898 | 0.01302 | -0.0832 | -52.98
-10.5 | -0.6468 | 0.01246 | -0.0819 | -51.9101
-10 | -0.6036 | 0.01191 | -0.0805 | -50.6801
-9.5 | -0.5584 | 0.01146 | -0.0794 | -48.726
-9 | -0.5131 | 0.01102 | -0.0783 | -46.5608
-8.5 | -0.4682 | 0.01059 | -0.0771 | -44.2115
-8 | -0.4232 | 0.01017 | -0.0759 | -41.6126
-7.5 | -0.3772 | 0.00979 | -0.0749 | -38.5291
-7 | -0.3308 | 0.00945 | -0.0738 | -35.0053
-6.5 | -0.2841 | 0.00914 | -0.0728 | -31.0832
-6 | -0.2374 | 0.00885 | -0.0718 | -26.8249
-5.5 | -0.1903 | 0.00857 | -0.0708 | -22.2054
-5 | -0.1428 | 0.00834 | -0.0699 | -17.1223
-4.5 | -0.0968 | 0.00805 | -0.0687 | -12.0248
-4 | -0.05 | 0.00776 | -0.0675 | -6.4433
-3.5 | -0.0078 | 0.00736 | -0.0655 | -1.0598
-3 | 0.0289 | 0.00685 | -0.0624 | 4.219
-2.5 | 0.0566 | 0.00621 | -0.0573 | 9.1143
-2 | 0.0631 | 0.00545 | -0.0477 | 11.578
-1.5 | 0.0353 | 0.00421 | -0.0306 | 8.3848
-1 | 0.0648 | 0.00348 | -0.0255 | 18.6207
-0.5 | 0.1239 | 0.00348 | -0.0266 | 35.6034
0 | 0.1813 | 0.00354 | -0.0274 | 51.2147
0.5 | 0.2404 | 0.00356 | -0.0285 | 67.5281
1 | 0.2993 | 0.00357 | -0.0297 | 83.8375
1.5 | 0.3573 | 0.00359 | -0.0306 | 99.5265
2 | 0.4096 | 0.0037 | -0.0304 | 110.7027
2.5 | 0.4382 | 0.00417 | -0.0251 | 105.0839
3 | 0.4438 | 0.00461 | -0.0147 | 96.269
3.5 | 0.4514 | 0.00531 | -0.0052 | 85.0094
4 | 0.4613 | 0.00614 | 0.0034 | 75.1303
4.5 | 0.4718 | 0.0071 | 0.0115 | 66.4507
5 | 0.4875 | 0.00802 | 0.0183 | 60.7855
5.5 | 0.5146 | 0.00877 | 0.0229 | 58.6773
6 | 0.5463 | 0.00943 | 0.0264 | 57.9321
6.5 | 0.5787 | 0.01014 | 0.0298 | 57.071
7 | 0.6116 | 0.01086 | 0.0329 | 56.3168
7.5 | 0.6442 | 0.01165 | 0.036 | 55.2961
8 | 0.6796 | 0.01239 | 0.0385 | 54.8507
8.5 | 0.7119 | 0.01326 | 0.0415 | 53.6878
9 | 0.7482 | 0.01404 | 0.0436 | 53.2906
9.5 | 0.7837 | 0.01486 | 0.0459 | 52.7389
10 | 0.822 | 0.0156 | 0.0476 | 52.6923
10.5 | 0.8604 | 0.01632 | 0.0492 | 52.7206
11 | 0.8979 | 0.01709 | 0.0509 | 52.5395
11.5 | 0.9355 | 0.01788 | 0.0525 | 52.321
12 | 0.9723 | 0.01874 | 0.0541 | 51.8837
12.5 | 1.0081 | 0.01966 | 0.0557 | 51.2767
13 | 1.0432 | 0.02067 | 0.0574 | 50.4693
13.5 | 1.0772 | 0.02171 | 0.0591 | 49.6177
14 | 1.1074 | 0.02295 | 0.0611 | 48.2527
14.5 | 1.1386 | 0.0242 | 0.0629 | 47.0496
15 | 1.1624 | 0.02594 | 0.0654 | 44.8111
15.5 | 1.1882 | 0.02754 | 0.0675 | 43.1445
16 | 1.2116 | 0.02942 | 0.0696 | 41.1829
16.5 | 1.236 | 0.03127 | 0.0715 | 39.5267
17 | 1.2564 | 0.03348 | 0.0734 | 37.5269
17.5 | 1.2773 | 0.03576 | 0.075 | 35.7187
18 | 1.2936 | 0.03841 | 0.0767 | 33.6787
18.5 | 1.306 | 0.04159 | 0.0783 | 31.4018
19 | 1.3212 | 0.04453 | 0.0795 | 29.6699
19.5 | 1.3346 | 0.04782 | 0.0803 | 27.9088
20 | 1.339 | 0.05204 | 0.0812 | 25.7302

## 69. Re 4M Mach 0.25 (1)
BIGFOIL.COM POLAR EXPORT
NACA67-318 a=0.0
NACA67-318 a=0.0 |  |  |  | Cl Max: | 1.413 | at alpha= | 12.5 | deg
JavaFoil+Calcfoil stall+Eppler ext transition |  |  |  | L/D Max: | 95.409 | at alpha= | 4 | deg
Re: | 4000000 |  |  | Cd Min: | 0.00307 | at alpha= | -1 | deg
Mach: | 0.25 |  |  | Cl=0 at alpha= | -1.5234 | deg
|  |  |  | @ Cl=0.1, Cd= | 0.0031192
|  |  |  | @ Cl=0.4, Cd= | 0.0046468
|  |  |  | @ Cl=0.6, Cd= | 0.0065353
alpha (deg) | Cl | Cd | Cm | Cl/Cd
-17 | -0.669 | 0.14422 | 0.011 | -4.637
-16.5 | -0.715 | 0.13357 | 0.011 | -5.353
-16 | -0.756 | 0.12536 | 0.01 | -6.031
-15.5 | -0.793 | 0.11846 | 0.01 | -6.692
-15 | -0.824 | 0.10942 | 0.009 | -7.531
-14.5 | -0.849 | 0.10344 | 0.008 | -8.21
-14 | -0.869 | 0.09577 | 0.008 | -9.073
-13.5 | -0.883 | 0.08881 | 0.007 | -9.941
-13 | -0.893 | 0.08094 | 0.007 | -11.031
-12.5 | -0.889 | 0.07452 | 0.006 | -11.932
-12 | -1.044 | 0.01626 | 0.008 | -64.207
-11.5 | -1.025 | 0.01555 | 0.007 | -65.919
-11 | -1.001 | 0.01475 | 0.006 | -67.864
-10.5 | -0.972 | 0.01405 | 0.004 | -69.187
-10 | -0.939 | 0.01333 | 0.003 | -70.442
-9.5 | -0.902 | 0.0127 | 0.001 | -71.025
-9 | -0.861 | 0.01216 | 0 | -70.771
-8.5 | -0.816 | 0.01165 | -0.001 | -70.069
-8 | -0.768 | 0.01119 | -0.003 | -68.653
-7.5 | -0.718 | 0.01073 | -0.004 | -66.908
-7 | -0.665 | 0.01028 | -0.006 | -64.723
-6.5 | -0.61 | 0.00976 | -0.007 | -62.51
-6 | -0.553 | 0.00943 | -0.009 | -58.681
-5.5 | -0.495 | 0.00882 | -0.01 | -56.107
-5 | -0.435 | 0.00853 | -0.012 | -51.02
-4.5 | -0.375 | 0.00812 | -0.013 | -46.163
-4 | -0.313 | 0.00783 | -0.015 | -39.957
-3.5 | -0.251 | 0.00789 | -0.016 | -31.766
-3 | -0.188 | 0.00766 | -0.018 | -24.496
-2.5 | -0.124 | 0.00745 | -0.019 | -16.677
-2 | -0.061 | 0.00342 | -0.021 | -17.824
-1.5 | 0.003 | 0.00342 | -0.022 | 1.018
-1 | 0.068 | 0.00307 | -0.024 | 22.218
-0.5 | 0.133 | 0.00317 | -0.026 | 42.013
0 | 0.197 | 0.00341 | -0.027 | 57.664
0.5 | 0.261 | 0.00375 | -0.029 | 69.577
1 | 0.325 | 0.00417 | -0.03 | 77.746
1.5 | 0.387 | 0.00449 | -0.032 | 86.141
2 | 0.45 | 0.00525 | -0.033 | 85.673
2.5 | 0.513 | 0.00566 | -0.035 | 90.549
3 | 0.575 | 0.00637 | -0.036 | 90.326
3.5 | 0.637 | 0.00678 | -0.038 | 93.992
4 | 0.699 | 0.00733 | -0.039 | 95.409
4.5 | 0.76 | 0.00802 | -0.041 | 94.692
5 | 0.82 | 0.00865 | -0.042 | 94.838
5.5 | 0.88 | 0.00938 | -0.044 | 93.77
6 | 0.938 | 0.01042 | -0.045 | 90.026
6.5 | 0.996 | 0.01106 | -0.046 | 90.052
7 | 1.05 | 0.01256 | -0.048 | 83.632
7.5 | 1.103 | 0.01323 | -0.049 | 83.359
8 | 1.152 | 0.0138 | -0.051 | 83.515
8.5 | 1.2 | 0.01438 | -0.052 | 83.397
9 | 1.243 | 0.01497 | -0.054 | 83.054
9.5 | 1.283 | 0.01563 | -0.055 | 82.101
10 | 1.319 | 0.01709 | -0.056 | 77.164
10.5 | 1.35 | 0.01792 | -0.058 | 75.316
11 | 1.376 | 0.01893 | -0.059 | 72.688
11.5 | 1.397 | 0.0199 | -0.061 | 70.187
12 | 1.41 | 0.02095 | -0.062 | 67.299
12.5 | 1.413 | 0.02216 | -0.063 | 63.734
13 | 1.407 | 0.02339 | -0.064 | 60.169
13.5 | 1.394 | 0.02479 | -0.066 | 56.227
14 | 1.372 | 0.02651 | -0.067 | 51.733
14.5 | 1.341 | 0.0284 | -0.068 | 47.223
15 | 1.303 | 0.03054 | -0.069 | 42.652
15.5 | 1.255 | 0.03384 | -0.07 | 37.073
16 | 1.2 | 0.03721 | -0.071 | 32.241
16.5 | 1.112 | 0.04924 | -0.069 | 22.577
17 | 0.979 | 0.08861 | -0.061 | 11.054
17.5 | 0.893 | 0.11265 | -0.057 | 7.931

## 70. Re 4M Mach 0.25 (2)
BIGFOIL.COM POLAR EXPORT
NACA67-318 a=0.0
NACA67-318 a=0.0 |  |  |  | Cl Max: | 1.2868 | at alpha= | 19.5 | deg
XFOIL ncrit=9 |  |  |  | L/D Max: | 112.133 | at alpha= | 2 | deg
Re: | 4000000 |  |  | Cd Min: | 0.06725 | at alpha= | 20 | deg
Mach: | 0.25 |  |  | Cl=0 at alpha= | -3.6433 | deg
|  |  |  | @ Cl=0.1, Cd= | 0.0035354
|  |  |  | @ Cl=0.4, Cd= | 0.003711
|  |  |  | @ Cl=0.6, Cd= | 0.01139
alpha (deg) | Cl | Cd | Cm | Cl/Cd
-20 | -1.2364 | 0.04496 | -0.1348 | -27.5
-19.5 | -1.2247 | 0.04115 | -0.1339 | -29.7618
-19 | -1.2158 | 0.03736 | -0.1322 | -32.5428
-18.5 | -1.2003 | 0.0343 | -0.1301 | -34.9942
-18 | -1.1888 | 0.03124 | -0.1271 | -38.0538
-17.5 | -1.156 | 0.02962 | -0.1252 | -39.0277
-16.5 | -1.1072 | 0.02563 | -0.1193 | -43.1994
-16 | -1.0735 | 0.02423 | -0.1169 | -44.3046
-15.5 | -1.0391 | 0.02292 | -0.1144 | -45.336
-15 | -1.0099 | 0.02137 | -0.1112 | -47.2578
-14.5 | -0.9725 | 0.02026 | -0.1088 | -48.001
-14 | -0.9448 | 0.01866 | -0.1052 | -50.6324
-13.5 | -0.9063 | 0.01765 | -0.1027 | -51.3484
-13 | -0.8673 | 0.01667 | -0.1003 | -52.0276
-12.5 | -0.8255 | 0.0159 | -0.0981 | -51.9182
-12 | -0.7825 | 0.01515 | -0.0961 | -51.6502
-11.5 | -0.7386 | 0.01443 | -0.0943 | -51.185
-11 | -0.6939 | 0.0138 | -0.0925 | -50.2826
-10.5 | -0.6471 | 0.01327 | -0.0911 | -48.7641
-10 | -0.6028 | 0.01259 | -0.0892 | -47.8793
-9.5 | -0.5567 | 0.01205 | -0.0877 | -46.1992
-9 | -0.5108 | 0.01153 | -0.086 | -44.3018
-8.5 | -0.4635 | 0.01108 | -0.0847 | -41.8321
-8 | -0.4162 | 0.01063 | -0.0833 | -39.1533
-7.5 | -0.3692 | 0.0102 | -0.0819 | -36.1961
-7 | -0.3217 | 0.00983 | -0.0806 | -32.7263
-6.5 | -0.2739 | 0.00948 | -0.0793 | -28.8924
-6 | -0.2244 | 0.00919 | -0.0784 | -24.4178
-5.5 | -0.1767 | 0.00889 | -0.0771 | -19.8763
-5 | -0.1281 | 0.00864 | -0.076 | -14.8264
-4.5 | -0.0798 | 0.00832 | -0.0748 | -9.5913
-4 | -0.0316 | 0.00802 | -0.0736 | -3.9401
-3.5 | 0.0127 | 0.00763 | -0.0716 | 1.6645
-3 | 0.0507 | 0.0071 | -0.0685 | 7.1408
-2.5 | 0.0792 | 0.00643 | -0.0633 | 12.3173
-2 | 0.0863 | 0.00559 | -0.0537 | 15.4383
-1.5 | 0.0484 | 0.00442 | -0.0341 | 10.9502
-1 | 0.0674 | 0.00353 | -0.0264 | 19.0935
-0.5 | 0.128 | 0.00354 | -0.0274 | 36.1582
0 | 0.1871 | 0.0036 | -0.0282 | 51.9722
0.5 | 0.2481 | 0.00362 | -0.0293 | 68.5359
1 | 0.3082 | 0.00363 | -0.0303 | 84.9036
1.5 | 0.3679 | 0.00365 | -0.0313 | 100.7945
2 | 0.4205 | 0.00375 | -0.0307 | 112.1333
2.5 | 0.4386 | 0.00426 | -0.0227 | 102.9577
3 | 0.4335 | 0.00484 | -0.0098 | 89.5661
3.5 | 0.441 | 0.00563 | -0.0001 | 78.3304
4 | 0.4555 | 0.00646 | 0.0077 | 70.5108
4.5 | 0.4678 | 0.00744 | 0.0157 | 62.8763
5 | 0.483 | 0.00845 | 0.0229 | 57.1598
5.5 | 0.5078 | 0.0093 | 0.0281 | 54.6022
6 | 0.5406 | 0.01001 | 0.0318 | 54.006
6.5 | 0.5736 | 0.01076 | 0.0353 | 53.3086
7 | 0.6071 | 0.01156 | 0.0387 | 52.5173
7.5 | 0.6409 | 0.01239 | 0.0419 | 51.7272
8 | 0.6775 | 0.01317 | 0.0446 | 51.4427
8.5 | 0.7083 | 0.01419 | 0.0481 | 49.9154
9 | 0.7453 | 0.01505 | 0.0506 | 49.5216
9.5 | 0.7847 | 0.01584 | 0.0526 | 49.5391
10 | 0.8228 | 0.01672 | 0.0547 | 49.2105
10.5 | 0.862 | 0.01757 | 0.0567 | 49.0609
11 | 0.9016 | 0.0184 | 0.0585 | 49
11.5 | 0.938 | 0.0194 | 0.0607 | 48.3505
12 | 0.9771 | 0.02033 | 0.0625 | 48.062
12.5 | 1.0123 | 0.02148 | 0.0647 | 47.1276
13 | 1.0482 | 0.02264 | 0.0667 | 46.2986
14 | 1.1082 | 0.02567 | 0.0717 | 43.171
14.5 | 1.136 | 0.0274 | 0.0743 | 41.4599
15 | 1.1598 | 0.02946 | 0.0769 | 39.3686
15.5 | 1.1845 | 0.03154 | 0.0793 | 37.5555
16 | 1.2084 | 0.03378 | 0.0815 | 35.7726
16.5 | 1.2292 | 0.03636 | 0.0836 | 33.8064
17 | 1.2395 | 0.03978 | 0.0861 | 31.1589
17.5 | 1.2548 | 0.0431 | 0.0877 | 29.1137
18 | 1.2665 | 0.0468 | 0.0892 | 27.062
18.5 | 1.2778 | 0.05078 | 0.0901 | 25.1635
19 | 1.2852 | 0.05531 | 0.0906 | 23.2363
19.5 | 1.2868 | 0.06058 | 0.0906 | 21.2413
20 | 1.2785 | 0.06725 | 0.0898 | 19.0112

## 71. Re 4M Mach 0.50 (1)
BIGFOIL.COM POLAR EXPORT
NACA67-318 a=0.0
NACA67-318 a=0.0 |  |  |  | Cl Max: | 1.242 | at alpha= | 8.5 | deg
JavaFoil+Calcfoil stall+Eppler ext transition |  |  |  | L/D Max: | 92.308 | at alpha= | 4 | deg
Re: | 4000000 |  |  | Cd Min: | 0.00363 | at alpha= | -1.5 | deg
Mach: | 0.5 |  |  | Cl=0 at alpha= | -1.5278 | deg
|  |  |  | @ Cl=0.1, Cd= | 0.0036833
|  |  |  | @ Cl=0.4, Cd= | 0.0049257
|  |  |  | @ Cl=0.6, Cd= | 0.0068878
alpha (deg) | Cl | Cd | Cm | Cl/Cd
-20 | -1.046 | 0.16272 | 0.02 | -6.43
-19.5 | -1.015 | 0.15634 | 0.018 | -6.493
-19 | -0.987 | 0.15192 | 0.017 | -6.498
-18.5 | -0.959 | 0.1478 | 0.016 | -6.491
-18 | -0.932 | 0.1437 | 0.015 | -6.483
-17.5 | -0.906 | 0.13981 | 0.015 | -6.477
-17 | -0.876 | 0.13762 | 0.014 | -6.366
-16.5 | -0.847 | 0.13061 | 0.013 | -6.485
-16 | -0.819 | 0.12699 | 0.012 | -6.449
-15.5 | -0.791 | 0.11892 | 0.011 | -6.654
-15 | -0.764 | 0.11504 | 0.01 | -6.638
-14.5 | -0.736 | 0.11586 | 0.009 | -6.354
-14 | -0.706 | 0.10742 | 0.008 | -6.576
-13.5 | -0.678 | 0.1041 | 0.007 | -6.514
-13 | -0.65 | 0.10092 | 0.006 | -6.443
-12.5 | -0.622 | 0.09491 | 0.006 | -6.558
-12 | -0.594 | 0.09177 | 0.005 | -6.478
-11.5 | -0.566 | 0.09038 | 0.004 | -6.263
-11 | -0.537 | 0.08296 | 0.003 | -6.478
-10.5 | -0.509 | 0.07237 | 0.002 | -7.038
-10 | -0.481 | 0.07551 | 0.002 | -6.372
-9.5 | -0.453 | 0.07588 | 0.001 | -5.969
-9 | -0.427 | 0.05775 | 0 | -7.388
-8.5 | -0.558 | 0.0537 | -0.001 | -10.385
-8 | -0.735 | 0.01394 | -0.003 | -52.723
-7.5 | -0.728 | 0.01292 | -0.005 | -56.349
-7 | -0.697 | 0.01217 | -0.006 | -57.267
-6.5 | -0.652 | 0.01149 | -0.008 | -56.77
-6 | -0.599 | 0.01073 | -0.01 | -55.854
-5.5 | -0.541 | 0.0102 | -0.011 | -53.05
-5 | -0.479 | 0.00974 | -0.013 | -49.164
-4.5 | -0.414 | 0.00938 | -0.015 | -44.103
-4 | -0.347 | 0.00902 | -0.016 | -38.413
-3.5 | -0.278 | 0.0087 | -0.018 | -31.96
-3 | -0.208 | 0.00841 | -0.02 | -24.796
-2.5 | -0.138 | 0.00809 | -0.021 | -17.076
-2 | -0.068 | 0.00365 | -0.023 | -18.571
-1.5 | 0.004 | 0.00363 | -0.025 | 1.066
-1 | 0.076 | 0.00366 | -0.027 | 20.743
-0.5 | 0.148 | 0.00373 | -0.028 | 39.688
0 | 0.219 | 0.00387 | -0.03 | 56.617
0.5 | 0.29 | 0.00433 | -0.032 | 67.027
1 | 0.361 | 0.00466 | -0.033 | 77.467
1.5 | 0.43 | 0.00513 | -0.035 | 83.755
2 | 0.5 | 0.0059 | -0.037 | 84.729
2.5 | 0.57 | 0.00664 | -0.038 | 85.829
3 | 0.639 | 0.00721 | -0.04 | 88.703
3.5 | 0.708 | 0.00775 | -0.042 | 91.392
4 | 0.776 | 0.00841 | -0.043 | 92.308
4.5 | 0.843 | 0.00919 | -0.045 | 91.668
5 | 0.908 | 0.01016 | -0.047 | 89.404
5.5 | 0.972 | 0.01149 | -0.048 | 84.601
6 | 1.034 | 0.01322 | -0.05 | 78.183
6.5 | 1.093 | 0.01441 | -0.052 | 75.881
7 | 1.146 | 0.01526 | -0.053 | 75.097
7.5 | 1.19 | 0.01614 | -0.055 | 73.757
8 | 1.224 | 0.01713 | -0.056 | 71.458
8.5 | 1.242 | 0.01904 | -0.058 | 65.222
9 | 1.231 | 0.02056 | -0.06 | 59.889
9.5 | 1.159 | 0.02246 | -0.061 | 51.6
10 | 0.781 | 0.0248 | -0.062 | 31.493
10.5 | 0.696 | 0.06858 | -0.044 | 10.148
11 | 0.706 | 0.08391 | -0.031 | 8.408
11.5 | 0.735 | 0.07925 | -0.035 | 9.274
12 | 0.762 | 0.08751 | -0.035 | 8.709
12.5 | 0.79 | 0.09853 | -0.036 | 8.019
13 | 0.817 | 0.10167 | -0.037 | 8.038
13.5 | 0.845 | 0.10707 | -0.038 | 7.888

## 72. Re 4M Mach 0.50 (2)
BIGFOIL.COM POLAR EXPORT
NACA67-318 a=0.0
NACA67-318 a=0.0 |  |  |  | Cl Max: | 1.0796 | at alpha= | 14 | deg
XFOIL ncrit=9 |  |  |  | L/D Max: | 106.642 | at alpha= | 2 | deg
Re: | 4000000 |  |  | Cd Min: | 0.14649 | at alpha= | 19 | deg
Mach: | 0.5 |  |  | Cl=0 at alpha= | -4.4211 | deg
|  |  |  | @ Cl=0.1, Cd= | 0.0088458
|  |  |  | @ Cl=0.4, Cd= | 0.0039589
|  |  |  | @ Cl=0.6, Cd= | 0.01491
alpha (deg) | Cl | Cd | Cm | Cl/Cd
-16 | -0.3029 | 0.12955 | -0.1152 | -2.3381
-15.5 | -0.2987 | 0.12082 | -0.1201 | -2.4723
-15 | -0.3043 | 0.11071 | -0.1256 | -2.7486
-14.5 | -0.3263 | 0.09858 | -0.1324 | -3.31
-14 | -0.3594 | 0.08541 | -0.1399 | -4.2079
-13.5 | -0.4144 | 0.0677 | -0.1514 | -6.1211
-13 | -0.4697 | 0.05228 | -0.1613 | -8.9843
-12.5 | -0.5155 | 0.04272 | -0.1625 | -12.0669
-12 | -0.5691 | 0.03459 | -0.1586 | -16.4527
-11.5 | -0.6065 | 0.02842 | -0.1516 | -21.3406
-11 | -0.6258 | 0.02345 | -0.1435 | -26.6866
-10.5 | -0.6193 | 0.01953 | -0.1363 | -31.7102
-10 | -0.5882 | 0.01696 | -0.1305 | -34.6816
-9.5 | -0.5449 | 0.0154 | -0.1258 | -35.3831
-9 | -0.4967 | 0.01429 | -0.1216 | -34.7586
-8.5 | -0.4448 | 0.01345 | -0.1182 | -33.0706
-8 | -0.3921 | 0.01275 | -0.115 | -30.7529
-7.5 | -0.3379 | 0.01216 | -0.1123 | -27.7878
-7 | -0.2838 | 0.01162 | -0.1098 | -24.4234
-6.5 | -0.2296 | 0.01117 | -0.1075 | -20.5551
-6 | -0.1751 | 0.01072 | -0.1055 | -16.334
-5.5 | -0.119 | 0.01032 | -0.1039 | -11.531
-5 | -0.0637 | 0.00993 | -0.1022 | -6.4149
-4.5 | -0.0085 | 0.00958 | -0.1006 | -0.88727
-4 | 0.0454 | 0.00922 | -0.0989 | 4.9241
-3.5 | 0.0989 | 0.00886 | -0.0972 | 11.1625
-3 | 0.1422 | 0.0083 | -0.0937 | 17.1325
-2 | 0.1795 | 0.00649 | -0.0773 | 27.6579
-1.5 | 0.1005 | 0.00471 | -0.0485 | 21.3376
-1 | 0.0779 | 0.00379 | -0.0301 | 20.5541
-0.5 | 0.1442 | 0.00382 | -0.0306 | 37.7487
0 | 0.2105 | 0.00388 | -0.0311 | 54.2526
0.5 | 0.2781 | 0.00397 | -0.0319 | 70.0504
1 | 0.3427 | 0.00394 | -0.0321 | 86.9797
1.5 | 0.4034 | 0.00396 | -0.0315 | 101.8687
2 | 0.4351 | 0.00408 | -0.0245 | 106.6422
2.5 | 0.4053 | 0.005 | -0.005 | 81.06
3 | 0.3919 | 0.00625 | 0.01 | 62.704
3.5 | 0.3951 | 0.00746 | 0.0212 | 52.9625
4 | 0.4143 | 0.00847 | 0.0292 | 48.9138
4.5 | 0.4384 | 0.00947 | 0.036 | 46.2936
5 | 0.4641 | 0.01051 | 0.0425 | 44.1579
6 | 0.5221 | 0.01266 | 0.0537 | 41.2401
6.5 | 0.5563 | 0.01369 | 0.0583 | 40.6355
7 | 0.5934 | 0.0147 | 0.0624 | 40.3673
7.5 | 0.6293 | 0.01584 | 0.0667 | 39.7285
8 | 0.664 | 0.0171 | 0.071 | 38.8304
8.5 | 0.6991 | 0.01845 | 0.0752 | 37.8916
9 | 0.7413 | 0.01963 | 0.0785 | 37.7636
9.5 | 0.7845 | 0.02086 | 0.0816 | 37.6079
10 | 0.827 | 0.02221 | 0.0848 | 37.2355
10.5 | 0.8701 | 0.02362 | 0.088 | 36.8374
11 | 0.9109 | 0.02523 | 0.0914 | 36.1038
11.5 | 0.9527 | 0.02693 | 0.0947 | 35.3769
12 | 0.99 | 0.02893 | 0.0983 | 34.2205
12.5 | 1.0239 | 0.03123 | 0.1021 | 32.7858
13 | 1.0521 | 0.03403 | 0.1062 | 30.9168
13.5 | 1.0727 | 0.0375 | 0.1103 | 28.6053
14 | 1.0796 | 0.04215 | 0.1141 | 25.6133
14.5 | 1.0711 | 0.04825 | 0.1171 | 22.199
15 | 1.0481 | 0.05605 | 0.1183 | 18.6994
15.5 | 1.0168 | 0.06524 | 0.1174 | 15.5855
16 | 0.9876 | 0.07506 | 0.1145 | 13.1575
16.5 | 0.9549 | 0.08613 | 0.1096 | 11.0867
17 | 0.9251 | 0.09758 | 0.1035 | 9.4804
17.5 | 0.8984 | 0.10931 | 0.0966 | 8.2188
18.5 | 0.8453 | 0.13368 | 0.0814 | 6.3233
19 | 0.8171 | 0.14649 | 0.0732 | 5.5779

## 73. Re 5M Mach 0.00 (1)
BIGFOIL.COM POLAR EXPORT
NACA67-318 a=0.0
NACA67-318 a=0.0 |  |  |  | Cl Max: | 1.484 | at alpha= | 14.5 | deg
JavaFoil+Calcfoil stall+Eppler ext transition |  |  |  | L/D Max: | 97.158 | at alpha= | 5 | deg
Re: | 5000000 |  |  | Cd Min: | 0.00266 | at alpha= | -2 | deg
Mach: | 0 |  |  | Cl=0 at alpha= | -1.5242 | deg
|  |  |  | @ Cl=0.1, Cd= | 0.003447
|  |  |  | @ Cl=0.4, Cd= | 0.0050612
|  |  |  | @ Cl=0.6, Cd= | 0.006445
alpha (deg) | Cl | Cd | Cm | Cl/Cd
-18.5 | -0.916 | 0.14179 | 0.014 | -6.457
-18 | -0.931 | 0.1345 | 0.013 | -6.923
-17.5 | -0.946 | 0.1267 | 0.013 | -7.465
-17 | -0.958 | 0.12014 | 0.012 | -7.972
-16.5 | -0.968 | 0.11235 | 0.012 | -8.62
-16 | -0.976 | 0.10574 | 0.011 | -9.234
-15.5 | -0.98 | 0.10076 | 0.011 | -9.728
-15 | -0.984 | 0.09308 | 0.01 | -10.572
-14.5 | -0.99 | 0.08268 | 0.01 | -11.97
-14 | -0.992 | 0.07348 | 0.01 | -13.503
-13.5 | -1.135 | 0.01971 | 0.012 | -57.578
-13 | -1.134 | 0.01557 | 0.011 | -72.878
-12.5 | -1.111 | 0.01485 | 0.01 | -74.823
-12 | -1.083 | 0.01419 | 0.008 | -76.282
-11.5 | -1.052 | 0.01351 | 0.007 | -77.814
-11 | -1.017 | 0.01297 | 0.006 | -78.406
-10.5 | -0.98 | 0.01245 | 0.004 | -78.719
-10 | -0.94 | 0.01193 | 0.003 | -78.778
-9.5 | -0.897 | 0.01151 | 0.001 | -77.961
-9 | -0.852 | 0.01103 | 0 | -77.249
-8.5 | -0.804 | 0.01061 | -0.001 | -75.814
-8 | -0.755 | 0.0102 | -0.003 | -74.017
-7.5 | -0.704 | 0.00983 | -0.004 | -71.581
-7 | -0.65 | 0.00945 | -0.006 | -68.806
-6.5 | -0.595 | 0.00901 | -0.007 | -66.066
-6 | -0.539 | 0.00868 | -0.008 | -62.125
-5.5 | -0.482 | 0.00842 | -0.01 | -57.201
-5 | -0.423 | 0.00817 | -0.011 | -51.829
-4.5 | -0.364 | 0.00794 | -0.013 | -45.819
-4 | -0.304 | 0.00774 | -0.014 | -39.272
-3.5 | -0.243 | 0.0075 | -0.016 | -32.461
-3 | -0.182 | 0.00701 | -0.017 | -25.965
-2.5 | -0.122 | 0.00285 | -0.019 | -42.649
-2 | -0.059 | 0.00266 | -0.02 | -22.276
-1.5 | 0.003 | 0.00305 | -0.022 | 1.106
-1 | 0.066 | 0.00342 | -0.023 | 19.401
-0.5 | 0.129 | 0.00347 | -0.025 | 37.239
0 | 0.191 | 0.00384 | -0.026 | 49.582
0.5 | 0.253 | 0.00406 | -0.028 | 62.249
1 | 0.314 | 0.00436 | -0.029 | 72.178
1.5 | 0.375 | 0.00493 | -0.031 | 75.945
2 | 0.436 | 0.00525 | -0.032 | 83.009
2.5 | 0.497 | 0.00583 | -0.034 | 85.281
3 | 0.558 | 0.00613 | -0.035 | 90.983
3.5 | 0.618 | 0.00658 | -0.036 | 93.991
4 | 0.678 | 0.00716 | -0.038 | 94.726
4.5 | 0.738 | 0.0077 | -0.039 | 95.816
5 | 0.796 | 0.0082 | -0.041 | 97.158
5.5 | 0.854 | 0.00888 | -0.042 | 96.188
6 | 0.912 | 0.00967 | -0.044 | 94.273
6.5 | 0.968 | 0.01018 | -0.045 | 95.109
7 | 1.022 | 0.01146 | -0.046 | 89.192
7.5 | 1.075 | 0.01205 | -0.048 | 89.214
8 | 1.125 | 0.01251 | -0.049 | 89.945
8.5 | 1.174 | 0.01302 | -0.051 | 90.166
9 | 1.22 | 0.01356 | -0.052 | 89.948
9.5 | 1.263 | 0.01407 | -0.053 | 89.788
10 | 1.304 | 0.01523 | -0.055 | 85.573
10.5 | 1.341 | 0.01593 | -0.056 | 84.178
11 | 1.375 | 0.01674 | -0.057 | 82.167
11.5 | 1.406 | 0.01747 | -0.059 | 80.476
12 | 1.432 | 0.01834 | -0.06 | 78.118
12.5 | 1.452 | 0.01911 | -0.061 | 75.981
13 | 1.467 | 0.02 | -0.063 | 73.361
13.5 | 1.478 | 0.02115 | -0.064 | 69.866
14 | 1.483 | 0.02215 | -0.065 | 66.981
14.5 | 1.484 | 0.02335 | -0.066 | 63.56
15 | 1.48 | 0.02488 | -0.067 | 59.491
15.5 | 1.473 | 0.02633 | -0.069 | 55.926
16 | 1.46 | 0.02796 | -0.07 | 52.236
16.5 | 1.446 | 0.02905 | -0.071 | 49.76
17 | 1.426 | 0.03114 | -0.072 | 45.785
17.5 | 1.403 | 0.03357 | -0.073 | 41.79
18 | 1.378 | 0.03589 | -0.074 | 38.395
18.5 | 1.35 | 0.03842 | -0.075 | 35.137
19 | 1.32 | 0.04118 | -0.076 | 32.043
19.5 | 1.282 | 0.04613 | -0.076 | 27.798

## 74. Re 5M Mach 0.00 (2)
BIGFOIL.COM POLAR EXPORT
NACA67-318 a=0.0
NACA67-318 a=0.0 |  |  |  | Cl Max: | 1.3789 | at alpha= | 20 | deg
XFOIL ncrit=9 |  |  |  | L/D Max: | 105.791 | at alpha= | 1.5 | deg
Re: | 5000000 |  |  | Cd Min: | 0.04692 | at alpha= | 20 | deg
Mach: | 0 |  |  | Cl=0 at alpha= | -3.2946 | deg
|  |  |  | @ Cl=0.1, Cd= | 0.0031961
|  |  |  | @ Cl=0.4, Cd= | 0.0039123
|  |  |  | @ Cl=0.6, Cd= | 0.010216
alpha (deg) | Cl | Cd | Cm | Cl/Cd
-20 | -1.3258 | 0.02945 | -0.1082 | -45.0187
-19.5 | -1.307 | 0.02741 | -0.1061 | -47.6833
-19 | -1.283 | 0.02578 | -0.1042 | -49.7673
-18.5 | -1.2562 | 0.02436 | -0.1023 | -51.5681
-17.5 | -1.1972 | 0.02189 | -0.0987 | -54.6916
-17 | -1.166 | 0.02078 | -0.0969 | -56.1116
-16.5 | -1.1322 | 0.01979 | -0.0953 | -57.2107
-16 | -1.0967 | 0.01893 | -0.0938 | -57.9345
-15.5 | -1.0608 | 0.0181 | -0.0922 | -58.6077
-15 | -1.0242 | 0.01727 | -0.0906 | -59.3052
-14.5 | -0.9865 | 0.01657 | -0.0891 | -59.5353
-14 | -0.9486 | 0.01584 | -0.0875 | -59.8864
-13.5 | -0.9087 | 0.01518 | -0.0862 | -59.8617
-13 | -0.8711 | 0.01438 | -0.0844 | -60.5772
-12.5 | -0.8295 | 0.01379 | -0.0831 | -60.1523
-12 | -0.7871 | 0.01323 | -0.082 | -59.4936
-11.5 | -0.7443 | 0.0127 | -0.0808 | -58.6063
-11 | -0.7013 | 0.0122 | -0.0796 | -57.4836
-10.5 | -0.6561 | 0.01179 | -0.0787 | -55.6489
-10 | -0.6117 | 0.01132 | -0.0777 | -54.0371
-9.5 | -0.5675 | 0.01087 | -0.0765 | -52.2079
-9 | -0.5239 | 0.01042 | -0.0752 | -50.2783
-8.5 | -0.4783 | 0.01004 | -0.0742 | -47.6394
-8 | -0.4332 | 0.00965 | -0.0731 | -44.8912
-7.5 | -0.3883 | 0.00929 | -0.0719 | -41.7976
-7 | -0.3425 | 0.00898 | -0.0708 | -38.1403
-6.5 | -0.2959 | 0.00868 | -0.0698 | -34.0899
-6 | -0.2478 | 0.00842 | -0.0691 | -29.4299
-5.5 | -0.2017 | 0.0081 | -0.068 | -24.9012
-5 | -0.1543 | 0.00784 | -0.0671 | -19.6811
-4.5 | -0.1069 | 0.00758 | -0.0662 | -14.1029
-4 | -0.0602 | 0.00731 | -0.0651 | -8.2353
-3.5 | -0.0159 | 0.00698 | -0.0635 | -2.2779
-3 | 0.0228 | 0.00656 | -0.0608 | 3.4756
-2.5 | 0.0579 | 0.00613 | -0.0572 | 9.4454
-2 | 0.0759 | 0.00543 | -0.0501 | 13.9779
-1.5 | 0.0825 | 0.00488 | -0.0402 | 16.9057
-1 | 0.0665 | 0.00322 | -0.0257 | 20.6522
-0.5 | 0.1226 | 0.00318 | -0.0263 | 38.5535
0 | 0.182 | 0.00318 | -0.0276 | 57.2327
0.5 | 0.2405 | 0.00325 | -0.0287 | 74
1 | 0.2988 | 0.00328 | -0.0298 | 91.0976
1.5 | 0.3544 | 0.00335 | -0.0303 | 105.791
2 | 0.3926 | 0.00375 | -0.0272 | 104.6933
2.5 | 0.4154 | 0.00425 | -0.0207 | 97.7412
3 | 0.4195 | 0.00473 | -0.0102 | 88.6892
3.5 | 0.4359 | 0.00535 | -0.0027 | 81.4766
4 | 0.4425 | 0.00627 | 0.0064 | 70.5742
4.5 | 0.4614 | 0.00708 | 0.0128 | 65.1695
5 | 0.4841 | 0.00788 | 0.0182 | 61.434
5.5 | 0.5146 | 0.00856 | 0.0221 | 60.1168
6 | 0.5492 | 0.00917 | 0.0251 | 59.8909
6.5 | 0.5808 | 0.00989 | 0.0285 | 58.726
7 | 0.6167 | 0.0105 | 0.0311 | 58.7333
7.5 | 0.6501 | 0.01121 | 0.0341 | 57.9929
8 | 0.6862 | 0.01189 | 0.0364 | 57.7124
8.5 | 0.7177 | 0.01275 | 0.0395 | 56.2902
9 | 0.7554 | 0.01342 | 0.0414 | 56.2891
9.5 | 0.7938 | 0.0141 | 0.0431 | 56.2979
10 | 0.8323 | 0.01479 | 0.0448 | 56.2745
10.5 | 0.8701 | 0.01552 | 0.0465 | 56.0631
11 | 0.9099 | 0.0162 | 0.0477 | 56.1667
12 | 0.9841 | 0.01777 | 0.0508 | 55.3799
12.5 | 1.0211 | 0.01857 | 0.0523 | 54.9865
13 | 1.0545 | 0.01955 | 0.0542 | 53.9386
13.5 | 1.0894 | 0.02051 | 0.0557 | 53.1156
14 | 1.1211 | 0.02167 | 0.0575 | 51.7351
14.5 | 1.1505 | 0.02291 | 0.0596 | 50.2182
15 | 1.1767 | 0.02438 | 0.0618 | 48.265
15.5 | 1.2027 | 0.02595 | 0.0639 | 46.3468
16 | 1.2288 | 0.0275 | 0.0658 | 44.6836
16.5 | 1.256 | 0.02909 | 0.0674 | 43.1763
17 | 1.2742 | 0.0313 | 0.0697 | 40.7093
17.5 | 1.2959 | 0.03335 | 0.0714 | 38.8576
18 | 1.3153 | 0.03568 | 0.0729 | 36.8638
18.5 | 1.3348 | 0.03803 | 0.0743 | 35.0986
19 | 1.3535 | 0.04062 | 0.0754 | 33.321
19.5 | 1.3676 | 0.04354 | 0.0766 | 31.4102
20 | 1.3789 | 0.04692 | 0.0775 | 29.3883

## 75. Re 5M Mach 0.10 (1)
BIGFOIL.COM POLAR EXPORT
NACA67-318 a=0.0
NACA67-318 a=0.0 |  |  |  | Cl Max: | 1.472 | at alpha= | 14 | deg
JavaFoil+Calcfoil stall+Eppler ext transition |  |  |  | L/D Max: | 96.923 | at alpha= | 5 | deg
Re: | 5000000 |  |  | Cd Min: | 0.00266 | at alpha= | -2 | deg
Mach: | 0.1 |  |  | Cl=0 at alpha= | -1.5242 | deg
|  |  |  | @ Cl=0.1, Cd= | 0.0034314
|  |  |  | @ Cl=0.4, Cd= | 0.0050757
|  |  |  | @ Cl=0.6, Cd= | 0.0064785
alpha (deg) | Cl | Cd | Cm | Cl/Cd
-18 | -0.894 | 0.13786 | 0.013 | -6.486
-17.5 | -0.912 | 0.12897 | 0.013 | -7.075
-17 | -0.928 | 0.12211 | 0.012 | -7.598
-16.5 | -0.941 | 0.11588 | 0.012 | -8.122
-16 | -0.953 | 0.10823 | 0.011 | -8.802
-15.5 | -0.961 | 0.10147 | 0.011 | -9.473
-15 | -0.968 | 0.09441 | 0.01 | -10.249
-14.5 | -0.972 | 0.08663 | 0.01 | -11.217
-14 | -0.972 | 0.08014 | 0.009 | -12.125
-13.5 | -1.114 | 0.02234 | 0.012 | -49.877
-13 | -1.127 | 0.01582 | 0.011 | -71.264
-12.5 | -1.105 | 0.01518 | 0.01 | -72.823
-12 | -1.079 | 0.01438 | 0.008 | -75.047
-11.5 | -1.05 | 0.01372 | 0.007 | -76.495
-11 | -1.016 | 0.01311 | 0.006 | -77.541
-10.5 | -0.98 | 0.01256 | 0.004 | -78.052
-10 | -0.941 | 0.01208 | 0.003 | -77.899
-9.5 | -0.899 | 0.01158 | 0.001 | -77.582
-9 | -0.854 | 0.01115 | 0 | -76.591
-8.5 | -0.807 | 0.01067 | -0.001 | -75.65
-8 | -0.757 | 0.01028 | -0.003 | -73.674
-7.5 | -0.706 | 0.00989 | -0.004 | -71.4
-7 | -0.653 | 0.00952 | -0.006 | -68.584
-6.5 | -0.598 | 0.00909 | -0.007 | -65.77
-6 | -0.541 | 0.0087 | -0.009 | -62.227
-5.5 | -0.484 | 0.0085 | -0.01 | -56.939
-5 | -0.425 | 0.00822 | -0.011 | -51.735
-4.5 | -0.366 | 0.00796 | -0.013 | -45.959
-4 | -0.305 | 0.00775 | -0.014 | -39.395
-3.5 | -0.244 | 0.00725 | -0.016 | -33.717
-3 | -0.183 | 0.00703 | -0.017 | -26.03
-2.5 | -0.122 | 0.00269 | -0.019 | -45.359
-2 | -0.059 | 0.00266 | -0.02 | -22.326
-1.5 | 0.003 | 0.00305 | -0.022 | 1.112
-1 | 0.067 | 0.0034 | -0.023 | 19.562
-0.5 | 0.13 | 0.00346 | -0.025 | 37.547
0 | 0.192 | 0.00387 | -0.026 | 49.477
0.5 | 0.254 | 0.00409 | -0.028 | 62.118
1 | 0.316 | 0.00439 | -0.029 | 71.964
1.5 | 0.377 | 0.00494 | -0.031 | 76.242
2 | 0.438 | 0.0053 | -0.032 | 82.704
2.5 | 0.499 | 0.00583 | -0.034 | 85.591
3 | 0.56 | 0.00619 | -0.035 | 90.553
3.5 | 0.621 | 0.00663 | -0.037 | 93.692
4 | 0.681 | 0.00722 | -0.038 | 94.359
4.5 | 0.741 | 0.00775 | -0.04 | 95.566
5 | 0.8 | 0.00826 | -0.041 | 96.923
5.5 | 0.858 | 0.00894 | -0.042 | 96.023
6 | 0.916 | 0.00976 | -0.044 | 93.845
6.5 | 0.972 | 0.01091 | -0.045 | 89.101
7 | 1.027 | 0.01156 | -0.047 | 88.824
7.5 | 1.079 | 0.01214 | -0.048 | 88.853
8 | 1.13 | 0.01262 | -0.05 | 89.535
8.5 | 1.178 | 0.01316 | -0.051 | 89.486
9 | 1.224 | 0.01366 | -0.052 | 89.55
9.5 | 1.267 | 0.01423 | -0.054 | 89.048
10 | 1.307 | 0.01541 | -0.055 | 84.795
10.5 | 1.343 | 0.01612 | -0.056 | 83.356
11 | 1.377 | 0.01695 | -0.058 | 81.222
11.5 | 1.407 | 0.0177 | -0.059 | 79.468
12 | 1.431 | 0.01857 | -0.06 | 77.049
12.5 | 1.449 | 0.01937 | -0.062 | 74.798
13 | 1.462 | 0.0203 | -0.063 | 72.017
13.5 | 1.469 | 0.02146 | -0.064 | 68.464
14 | 1.472 | 0.02254 | -0.065 | 65.315
14.5 | 1.47 | 0.02385 | -0.067 | 61.638
15 | 1.462 | 0.02545 | -0.068 | 57.449
15.5 | 1.45 | 0.02699 | -0.069 | 53.729
16 | 1.434 | 0.02872 | -0.07 | 49.914
16.5 | 1.415 | 0.02983 | -0.071 | 47.414
17 | 1.391 | 0.03186 | -0.072 | 43.646
17.5 | 1.362 | 0.03494 | -0.073 | 38.977
18 | 1.332 | 0.03738 | -0.074 | 35.634
18.5 | 1.297 | 0.04112 | -0.075 | 31.532
19 | 1.256 | 0.04601 | -0.075 | 27.293

## 76. Re 5M Mach 0.10 (2)
BIGFOIL.COM POLAR EXPORT
NACA67-318 a=0.0
NACA67-318 a=0.0 |  |  |  | Cl Max: | 1.3631 | at alpha= | 19.5 | deg
XFOIL ncrit=9 |  |  |  | L/D Max: | 106.042 | at alpha= | 1.5 | deg
Re: | 5000000 |  |  | Cd Min: | 0.04529 | at alpha= | 19.5 | deg
Mach: | 0.1 |  |  | Cl=0 at alpha= | -3.3426 | deg
|  |  |  | @ Cl=0.1, Cd= | 0.0032065
|  |  |  | @ Cl=0.4, Cd= | 0.0038976
|  |  |  | @ Cl=0.6, Cd= | 0.010358
alpha (deg) | Cl | Cd | Cm | Cl/Cd
-20 | -1.3268 | 0.03058 | -0.1122 | -43.3878
-19.5 | -1.3024 | 0.02877 | -0.1105 | -45.2694
-19 | -1.2812 | 0.02685 | -0.1083 | -47.7169
-18.5 | -1.2574 | 0.0252 | -0.1061 | -49.8968
-18 | -1.2298 | 0.02377 | -0.104 | -51.7375
-17.5 | -1.1999 | 0.02249 | -0.1021 | -53.3526
-17 | -1.1675 | 0.02136 | -0.1003 | -54.6582
-16.5 | -1.1355 | 0.02024 | -0.0983 | -56.1018
-16 | -1.0989 | 0.01936 | -0.0968 | -56.7614
-15.5 | -1.0639 | 0.01846 | -0.0949 | -57.6327
-15 | -1.0271 | 0.0176 | -0.0932 | -58.358
-14.5 | -0.9884 | 0.01688 | -0.0916 | -58.5545
-14 | -0.9501 | 0.01616 | -0.09 | -58.7933
-13.5 | -0.91 | 0.01547 | -0.0885 | -58.8235
-13 | -0.8722 | 0.01461 | -0.0866 | -59.6988
-12.5 | -0.8313 | 0.01397 | -0.0851 | -59.5061
-12 | -0.7885 | 0.01339 | -0.0838 | -58.8872
-11.5 | -0.7452 | 0.01284 | -0.0826 | -58.0374
-11 | -0.7016 | 0.01234 | -0.0814 | -56.8558
-10.5 | -0.6568 | 0.0119 | -0.0803 | -55.1933
-10 | -0.6118 | 0.01144 | -0.0792 | -53.479
-9.5 | -0.567 | 0.01098 | -0.078 | -51.6393
-9 | -0.5229 | 0.01052 | -0.0767 | -49.7053
-8.5 | -0.4778 | 0.01011 | -0.0755 | -47.2601
-8 | -0.4322 | 0.00973 | -0.0744 | -44.4193
-7.5 | -0.3867 | 0.00937 | -0.0732 | -41.27
-7 | -0.3404 | 0.00906 | -0.0721 | -37.5717
-6.5 | -0.2942 | 0.00874 | -0.071 | -33.6613
-6 | -0.2457 | 0.00847 | -0.0703 | -29.0083
-5.5 | -0.1988 | 0.00816 | -0.0692 | -24.3627
-5 | -0.1517 | 0.00788 | -0.0682 | -19.2513
-4.5 | -0.1039 | 0.00762 | -0.0673 | -13.6352
-4 | -0.0566 | 0.00735 | -0.0663 | -7.7007
-3.5 | -0.0124 | 0.00702 | -0.0646 | -1.7664
-3 | 0.027 | 0.0066 | -0.0619 | 4.0909
-2.5 | 0.0622 | 0.00617 | -0.0584 | 10.081
-2 | 0.0804 | 0.00546 | -0.0513 | 14.7253
-1.5 | 0.0853 | 0.00489 | -0.0409 | 17.4438
-1 | 0.0669 | 0.00323 | -0.0259 | 20.7121
-0.5 | 0.1233 | 0.00319 | -0.0265 | 38.652
0 | 0.1831 | 0.00318 | -0.0278 | 57.5786
0.5 | 0.2419 | 0.00326 | -0.0289 | 74.2025
1 | 0.3005 | 0.00329 | -0.0299 | 91.3374
1.5 | 0.3563 | 0.00336 | -0.0305 | 106.0417
2 | 0.3943 | 0.00375 | -0.0272 | 105.1467
2.5 | 0.414 | 0.00426 | -0.0199 | 97.1831
3 | 0.4179 | 0.00477 | -0.0093 | 87.6101
3.5 | 0.4347 | 0.00539 | -0.0019 | 80.6494
4 | 0.4414 | 0.00632 | 0.0072 | 69.8418
4.5 | 0.4607 | 0.00713 | 0.0136 | 64.6143
5 | 0.4825 | 0.00797 | 0.0192 | 60.5395
5.5 | 0.5138 | 0.00864 | 0.023 | 59.4676
6 | 0.5474 | 0.00928 | 0.0262 | 58.9871
6.5 | 0.5801 | 0.00999 | 0.0295 | 58.0681
7 | 0.6153 | 0.01064 | 0.0323 | 57.8289
7.5 | 0.6496 | 0.01134 | 0.0351 | 57.284
8 | 0.6862 | 0.01201 | 0.0375 | 57.1357
8.5 | 0.7167 | 0.01292 | 0.0408 | 55.4721
9 | 0.7555 | 0.01358 | 0.0426 | 55.6333
9.5 | 0.7939 | 0.01428 | 0.0444 | 55.5952
10 | 0.8319 | 0.015 | 0.0462 | 55.46
10.5 | 0.8709 | 0.01571 | 0.0478 | 55.436
11 | 0.9106 | 0.01642 | 0.0491 | 55.4568
11.5 | 0.9467 | 0.01729 | 0.051 | 54.7542
12 | 0.9856 | 0.01803 | 0.0523 | 54.6644
12.5 | 1.0219 | 0.01888 | 0.054 | 54.1261
13 | 1.0558 | 0.01987 | 0.0559 | 53.1354
13.5 | 1.0903 | 0.02089 | 0.0576 | 52.1924
14 | 1.1196 | 0.0222 | 0.0598 | 50.4324
14.5 | 1.1513 | 0.02339 | 0.0616 | 49.2219
15 | 1.1759 | 0.025 | 0.0641 | 47.036
15.5 | 1.2034 | 0.02655 | 0.066 | 45.3258
16 | 1.2293 | 0.02818 | 0.068 | 43.6231
16.5 | 1.2545 | 0.02995 | 0.0699 | 41.8865
17 | 1.2717 | 0.03232 | 0.0722 | 39.3472
17.5 | 1.294 | 0.03442 | 0.0739 | 37.5944
18 | 1.315 | 0.03674 | 0.0753 | 35.7921
18.5 | 1.3333 | 0.03929 | 0.0768 | 33.9348
19 | 1.3509 | 0.04207 | 0.0779 | 32.1108
19.5 | 1.3631 | 0.04529 | 0.079 | 30.0972

## 77. Re 5M Mach 0.25 (1)
BIGFOIL.COM POLAR EXPORT
NACA67-318 a=0.0
NACA67-318 a=0.0 |  |  |  | Cl Max: | 1.414 | at alpha= | 12.5 | deg
JavaFoil+Calcfoil stall+Eppler ext transition |  |  |  | L/D Max: | 95.463 | at alpha= | 5 | deg
Re: | 5000000 |  |  | Cd Min: | 0.00288 | at alpha= | -2 | deg
Mach: | 0.25 |  |  | Cl=0 at alpha= | -1.5234 | deg
|  |  |  | @ Cl=0.1, Cd= | 0.0031845
|  |  |  | @ Cl=0.4, Cd= | 0.0051753
|  |  |  | @ Cl=0.6, Cd= | 0.0065703
alpha (deg) | Cl | Cd | Cm | Cl/Cd
-17 | -0.669 | 0.14052 | 0.011 | -4.76
-16.5 | -0.715 | 0.13273 | 0.011 | -5.387
-16 | -0.756 | 0.12433 | 0.01 | -6.084
-15.5 | -0.793 | 0.11538 | 0.01 | -6.873
-15 | -0.824 | 0.10829 | 0.009 | -7.613
-14.5 | -0.85 | 0.10108 | 0.009 | -8.405
-14 | -0.87 | 0.09436 | 0.008 | -9.218
-13.5 | -0.884 | 0.08751 | 0.007 | -10.1
-13 | -0.895 | 0.07887 | 0.007 | -11.351
-12.5 | -0.893 | 0.07204 | 0.006 | -12.39
-12 | -1.045 | 0.01555 | 0.008 | -67.207
-11.5 | -1.026 | 0.01488 | 0.007 | -68.929
-11 | -1.002 | 0.01411 | 0.006 | -70.992
-10.5 | -0.973 | 0.01346 | 0.004 | -72.317
-10 | -0.94 | 0.01277 | 0.003 | -73.625
-9.5 | -0.903 | 0.01218 | 0.001 | -74.09
-9 | -0.861 | 0.01165 | 0 | -73.913
-8.5 | -0.817 | 0.01116 | -0.001 | -73.164
-8 | -0.769 | 0.01073 | -0.003 | -71.676
-7.5 | -0.719 | 0.01025 | -0.004 | -70.083
-7 | -0.666 | 0.00987 | -0.006 | -67.425
-6.5 | -0.611 | 0.0094 | -0.007 | -64.945
-6 | -0.554 | 0.00906 | -0.009 | -61.097
-5.5 | -0.495 | 0.00872 | -0.01 | -56.822
-5 | -0.436 | 0.00842 | -0.012 | -51.763
-4.5 | -0.375 | 0.00793 | -0.013 | -47.292
-4 | -0.313 | 0.00766 | -0.015 | -40.876
-3.5 | -0.251 | 0.00724 | -0.016 | -34.634
-3 | -0.188 | 0.00702 | -0.018 | -26.757
-2.5 | -0.124 | 0.00715 | -0.019 | -17.369
-2 | -0.061 | 0.00288 | -0.021 | -21.169
-1.5 | 0.003 | 0.00308 | -0.023 | 1.13
-1 | 0.068 | 0.00315 | -0.024 | 21.718
-0.5 | 0.133 | 0.00322 | -0.026 | 41.297
0 | 0.197 | 0.00381 | -0.027 | 51.525
0.5 | 0.261 | 0.00417 | -0.029 | 62.518
1 | 0.324 | 0.00452 | -0.03 | 71.811
1.5 | 0.386 | 0.00509 | -0.032 | 75.975
2 | 0.45 | 0.00548 | -0.033 | 82.052
2.5 | 0.512 | 0.006 | -0.035 | 85.408
3 | 0.575 | 0.00636 | -0.036 | 90.397
3.5 | 0.638 | 0.00689 | -0.038 | 92.512
4 | 0.699 | 0.00748 | -0.039 | 93.525
4.5 | 0.76 | 0.00804 | -0.041 | 94.516
5 | 0.821 | 0.0086 | -0.042 | 95.463
5.5 | 0.88 | 0.00938 | -0.044 | 93.822
6 | 0.939 | 0.01018 | -0.045 | 92.166
6.5 | 0.996 | 0.01136 | -0.046 | 87.673
7 | 1.051 | 0.01206 | -0.048 | 87.105
7.5 | 1.103 | 0.0127 | -0.049 | 86.88
8 | 1.153 | 0.01328 | -0.051 | 86.872
8.5 | 1.2 | 0.01383 | -0.052 | 86.787
9 | 1.244 | 0.01436 | -0.054 | 86.641
9.5 | 1.284 | 0.01499 | -0.055 | 85.661
10 | 1.32 | 0.01642 | -0.056 | 80.348
10.5 | 1.351 | 0.01723 | -0.058 | 78.4
11 | 1.377 | 0.01815 | -0.059 | 75.882
11.5 | 1.398 | 0.01912 | -0.061 | 73.095
12 | 1.411 | 0.02012 | -0.062 | 70.121
12.5 | 1.414 | 0.02127 | -0.063 | 66.476
13 | 1.409 | 0.02244 | -0.064 | 62.785
13.5 | 1.395 | 0.02377 | -0.066 | 58.697
14 | 1.373 | 0.02535 | -0.067 | 54.176
14.5 | 1.343 | 0.02718 | -0.068 | 49.411
15 | 1.304 | 0.0292 | -0.069 | 44.678
15.5 | 1.257 | 0.03224 | -0.07 | 38.987
16 | 1.203 | 0.03518 | -0.071 | 34.18
16.5 | 1.135 | 0.04088 | -0.072 | 27.771
17 | 1.01 | 0.06937 | -0.066 | 14.557
17.5 | 0.909 | 0.09889 | -0.06 | 9.19

## 78. Re 5M Mach 0.25 (2)
BIGFOIL.COM POLAR EXPORT
NACA67-318 a=0.0
NACA67-318 a=0.0 |  |  |  | Cl Max: | 1.3183 | at alpha= | 19.5 | deg
XFOIL ncrit=9 |  |  |  | L/D Max: | 107.281 | at alpha= | 1.5 | deg
Re: | 5000000 |  |  | Cd Min: | 0.06313 | at alpha= | 20 | deg
Mach: | 0.25 |  |  | Cl=0 at alpha= | -3.5824 | deg
|  |  |  | @ Cl=0.1, Cd= | 0.003249
|  |  |  | @ Cl=0.4, Cd= | 0.0037684
|  |  |  | @ Cl=0.6, Cd= | 0.01106
alpha (deg) | Cl | Cd | Cm | Cl/Cd
-20 | -1.2342 | 0.04486 | -0.1351 | -27.5123
-19.5 | -1.2607 | 0.03824 | -0.1332 | -32.9681
-19 | -1.267 | 0.03372 | -0.1302 | -37.5741
-18.5 | -1.2475 | 0.03117 | -0.1277 | -40.0225
-18 | -1.2268 | 0.02879 | -0.1248 | -42.612
-17.5 | -1.1969 | 0.02705 | -0.1224 | -44.2477
-17 | -1.1722 | 0.02509 | -0.1192 | -46.7198
-16.5 | -1.1421 | 0.02349 | -0.1164 | -48.6207
-16 | -1.1062 | 0.02228 | -0.1139 | -49.6499
-15.5 | -1.0713 | 0.02104 | -0.1112 | -50.9173
-15 | -1.0369 | 0.0198 | -0.1084 | -52.3687
-14.5 | -0.9988 | 0.01879 | -0.1059 | -53.1559
-14 | -0.9578 | 0.01798 | -0.1037 | -53.2703
-13.5 | -0.9186 | 0.01697 | -0.1012 | -54.1308
-13 | -0.8806 | 0.01595 | -0.0986 | -55.21
-12.5 | -0.8383 | 0.01514 | -0.0965 | -55.3699
-12 | -0.7949 | 0.01438 | -0.0945 | -55.2782
-11.5 | -0.7511 | 0.0137 | -0.0925 | -54.8248
-11 | -0.7059 | 0.0131 | -0.0908 | -53.8855
-10.5 | -0.6588 | 0.01258 | -0.0894 | -52.3688
-10 | -0.612 | 0.01206 | -0.0879 | -50.7463
-9.5 | -0.5659 | 0.01156 | -0.0863 | -48.9533
-9 | -0.52 | 0.01104 | -0.0846 | -47.1014
-8.5 | -0.4729 | 0.0106 | -0.0831 | -44.6132
-8 | -0.4252 | 0.0102 | -0.0818 | -41.6863
-7.5 | -0.3791 | 0.00978 | -0.0802 | -38.7628
-7 | -0.3318 | 0.00942 | -0.0788 | -35.2229
-6.5 | -0.2829 | 0.00908 | -0.0778 | -31.1564
-6 | -0.2336 | 0.00876 | -0.0767 | -26.6667
-5.5 | -0.1854 | 0.00844 | -0.0755 | -21.9668
-5 | -0.1363 | 0.00815 | -0.0745 | -16.7239
-4.5 | -0.0866 | 0.00789 | -0.0735 | -10.9759
-4 | -0.0385 | 0.00759 | -0.0723 | -5.0725
-3.5 | 0.0076 | 0.00726 | -0.0706 | 1.0468
-3 | 0.0488 | 0.00683 | -0.068 | 7.1449
-2.5 | 0.0852 | 0.00638 | -0.0644 | 13.3542
-1.5 | 0.1045 | 0.00492 | -0.0458 | 21.2398
-1 | 0.0695 | 0.00327 | -0.0268 | 21.2538
-0.5 | 0.1276 | 0.00323 | -0.0273 | 39.5046
0 | 0.1892 | 0.00323 | -0.0286 | 58.5759
0.5 | 0.2493 | 0.00331 | -0.0296 | 75.3172
1 | 0.31 | 0.00336 | -0.0307 | 92.2619
1.5 | 0.3669 | 0.00342 | -0.0311 | 107.2807
2 | 0.403 | 0.0038 | -0.027 | 106.0526
2.5 | 0.4006 | 0.00434 | -0.0145 | 92.3041
3 | 0.4092 | 0.005 | -0.0049 | 81.84
3.5 | 0.4261 | 0.0057 | 0.0027 | 74.7544
4 | 0.4386 | 0.00659 | 0.0109 | 66.5554
4.5 | 0.4569 | 0.00747 | 0.0178 | 61.1647
5 | 0.4774 | 0.00838 | 0.0239 | 56.969
5.5 | 0.5068 | 0.00915 | 0.0283 | 55.388
6 | 0.5423 | 0.00982 | 0.0315 | 55.224
6.5 | 0.5749 | 0.0106 | 0.0351 | 54.2358
7 | 0.612 | 0.01128 | 0.0379 | 54.2553
7.5 | 0.646 | 0.01209 | 0.0412 | 53.4326
8 | 0.6824 | 0.01285 | 0.0439 | 53.1051
8.5 | 0.7153 | 0.01377 | 0.0471 | 51.9463
9 | 0.7532 | 0.01457 | 0.0495 | 51.6953
9.5 | 0.7934 | 0.01531 | 0.0515 | 51.8223
10 | 0.8327 | 0.01611 | 0.0535 | 51.6884
10.5 | 0.873 | 0.01691 | 0.0553 | 51.6263
11 | 0.913 | 0.01775 | 0.0571 | 51.4366
11.5 | 0.9518 | 0.01866 | 0.059 | 51.0075
12 | 0.9901 | 0.01962 | 0.061 | 50.4638
12.5 | 1.0269 | 0.02065 | 0.063 | 49.7288
13 | 1.0612 | 0.02183 | 0.0653 | 48.612
13.5 | 1.0928 | 0.0232 | 0.0679 | 47.1034
14 | 1.1204 | 0.02486 | 0.0706 | 45.0684
15 | 1.1775 | 0.02825 | 0.0755 | 41.6814
15.5 | 1.2032 | 0.03024 | 0.0779 | 39.7884
16 | 1.2264 | 0.03249 | 0.0803 | 37.747
16.5 | 1.2458 | 0.03504 | 0.0827 | 35.5537
17 | 1.2647 | 0.03784 | 0.0848 | 33.4223
17.5 | 1.283 | 0.04077 | 0.0866 | 31.4692
18 | 1.2981 | 0.04413 | 0.0881 | 29.4154
18.5 | 1.3096 | 0.04795 | 0.0894 | 27.3118
19 | 1.3168 | 0.05231 | 0.0903 | 25.173
19.5 | 1.3183 | 0.0575 | 0.0905 | 22.927
20 | 1.3175 | 0.06313 | 0.0903 | 20.8696

## 79. Re 5M Mach 0.50 (1)
BIGFOIL.COM POLAR EXPORT
NACA67-318 a=0.0
NACA67-318 a=0.0 |  |  |  | Cl Max: | 1.243 | at alpha= | 8.5 | deg
JavaFoil+Calcfoil stall+Eppler ext transition |  |  |  | L/D Max: | 92.708 | at alpha= | 3 | deg
Re: | 5000000 |  |  | Cd Min: | 0.00344 | at alpha= | -2 | deg
Mach: | 0.5 |  |  | Cl=0 at alpha= | -1.5278 | deg
|  |  |  | @ Cl=0.1, Cd= | 0.0036133
|  |  |  | @ Cl=0.4, Cd= | 0.0053509
|  |  |  | @ Cl=0.6, Cd= | 0.0066457
alpha (deg) | Cl | Cd | Cm | Cl/Cd
-20 | -1.047 | 0.15958 | 0.02 | -6.564
-19.5 | -1.016 | 0.15531 | 0.018 | -6.545
-19 | -0.988 | 0.14937 | 0.017 | -6.611
-18.5 | -0.96 | 0.14352 | 0.016 | -6.687
-18 | -0.932 | 0.13915 | 0.016 | -6.698
-17.5 | -0.906 | 0.13821 | 0.015 | -6.557
-17 | -0.877 | 0.13208 | 0.014 | -6.64
-16.5 | -0.847 | 0.12717 | 0.013 | -6.663
-16 | -0.819 | 0.12219 | 0.012 | -6.703
-15.5 | -0.792 | 0.11596 | 0.011 | -6.826
-15 | -0.764 | 0.11212 | 0.01 | -6.813
-14.5 | -0.736 | 0.10947 | 0.009 | -6.726
-14 | -0.707 | 0.10567 | 0.008 | -6.693
-13.5 | -0.679 | 0.10132 | 0.007 | -6.697
-13 | -0.651 | 0.09826 | 0.007 | -6.622
-12.5 | -0.623 | 0.09283 | 0.006 | -6.709
-12 | -0.595 | 0.08975 | 0.005 | -6.627
-11.5 | -0.566 | 0.08845 | 0.004 | -6.402
-11 | -0.538 | 0.08108 | 0.003 | -6.632
-10.5 | -0.51 | 0.07026 | 0.002 | -7.259
-10 | -0.481 | 0.07523 | 0.002 | -6.398
-9.5 | -0.453 | 0.0742 | 0.001 | -6.105
-9 | -0.427 | 0.05729 | 0 | -7.458
-8.5 | -0.559 | 0.05242 | -0.001 | -10.667
-8 | -0.736 | 0.01313 | -0.003 | -56.018
-7.5 | -0.729 | 0.01214 | -0.005 | -60.015
-7 | -0.697 | 0.01168 | -0.006 | -59.691
-6.5 | -0.653 | 0.01105 | -0.008 | -59.083
-6 | -0.6 | 0.01032 | -0.01 | -58.131
-5.5 | -0.541 | 0.00982 | -0.011 | -55.125
-5 | -0.479 | 0.00935 | -0.013 | -51.251
-4.5 | -0.414 | 0.00901 | -0.015 | -45.958
-4 | -0.347 | 0.00867 | -0.016 | -40.026
-3.5 | -0.278 | 0.00835 | -0.018 | -33.318
-3 | -0.209 | 0.00805 | -0.02 | -25.906
-2.5 | -0.138 | 0.00776 | -0.021 | -17.804
-2 | -0.068 | 0.00344 | -0.023 | -19.713
-1.5 | 0.004 | 0.0035 | -0.025 | 1.105
-1 | 0.076 | 0.00357 | -0.027 | 21.317
-0.5 | 0.148 | 0.0037 | -0.028 | 40.116
0 | 0.219 | 0.00417 | -0.03 | 52.47
0.5 | 0.29 | 0.00446 | -0.032 | 65.01
1 | 0.361 | 0.00504 | -0.033 | 71.621
1.5 | 0.43 | 0.00559 | -0.035 | 76.84
2 | 0.5 | 0.00633 | -0.037 | 78.913
2.5 | 0.57 | 0.00645 | -0.038 | 88.315
3 | 0.639 | 0.0069 | -0.04 | 92.708
3.5 | 0.709 | 0.00787 | -0.042 | 90.011
4 | 0.776 | 0.00856 | -0.043 | 90.68
4.5 | 0.843 | 0.00924 | -0.045 | 91.25
5 | 0.909 | 0.01015 | -0.047 | 89.524
5.5 | 0.973 | 0.01133 | -0.048 | 85.833
6 | 1.034 | 0.01304 | -0.05 | 79.305
6.5 | 1.094 | 0.01396 | -0.052 | 78.384
7 | 1.147 | 0.01468 | -0.053 | 78.126
7.5 | 1.191 | 0.0155 | -0.055 | 76.874
8 | 1.225 | 0.01644 | -0.057 | 74.523
8.5 | 1.243 | 0.01831 | -0.058 | 67.863
9 | 1.232 | 0.01974 | -0.06 | 62.435
9.5 | 1.16 | 0.02161 | -0.061 | 53.679
10 | 0.782 | 0.02391 | -0.063 | 32.7
10.5 | 0.799 | 0.03125 | -0.063 | 25.58
11 | 0.706 | 0.08186 | -0.032 | 8.622
11.5 | 0.871 | 0.02879 | -0.066 | 30.25
12 | 0.764 | 0.0847 | -0.037 | 9.017
12.5 | 0.791 | 0.09506 | -0.038 | 8.325
13 | 0.818 | 0.09886 | -0.037 | 8.271
13.5 | 0.845 | 0.10405 | -0.038 | 8.121

## 80. Re 5M Mach 0.50 (2)
BIGFOIL.COM POLAR EXPORT
NACA67-318 a=0.0
NACA67-318 a=0.0 |  |  |  | Cl Max: | 1.1039 | at alpha= | 14 | deg
XFOIL ncrit=9 |  |  |  | L/D Max: | 108.226 | at alpha= | 1.5 | deg
Re: | 5000000 |  |  | Cd Min: | 0.14365 | at alpha= | 19 | deg
Mach: | 0.5 |  |  | Cl=0 at alpha= | -4.3521 | deg
|  |  |  | @ Cl=0.1, Cd= | 0.0083454
|  |  |  | @ Cl=0.4, Cd= | 0.0081642
|  |  |  | @ Cl=0.6, Cd= | 0.014503
alpha (deg) | Cl | Cd | Cm | Cl/Cd
-16 | -0.3132 | 0.12738 | -0.1165 | -2.4588
-15.5 | -0.3379 | 0.11398 | -0.1238 | -2.9646
-15 | -0.3569 | 0.10228 | -0.1306 | -3.4894
-14.5 | -0.3833 | 0.08998 | -0.138 | -4.2598
-14 | -0.3998 | 0.07923 | -0.1444 | -5.0461
-13.5 | -0.4496 | 0.06146 | -0.1569 | -7.3153
-13 | -0.4982 | 0.04908 | -0.1633 | -10.1508
-12.5 | -0.532 | 0.0411 | -0.1631 | -12.944
-12 | -0.5828 | 0.03344 | -0.1584 | -17.4282
-11.5 | -0.6341 | 0.02664 | -0.1501 | -23.8026
-11 | -0.6562 | 0.02148 | -0.1413 | -30.5493
-10.5 | -0.6429 | 0.01798 | -0.1342 | -35.7564
-10 | -0.606 | 0.01591 | -0.1286 | -38.0893
-9.5 | -0.5592 | 0.01465 | -0.1241 | -38.1706
-9 | -0.5088 | 0.01368 | -0.1201 | -37.193
-8.5 | -0.4572 | 0.0129 | -0.1165 | -35.4419
-8 | -0.4033 | 0.01223 | -0.1135 | -32.9763
-7.5 | -0.3479 | 0.01166 | -0.1109 | -29.837
-7 | -0.2921 | 0.01115 | -0.1086 | -26.1973
-6.5 | -0.2383 | 0.01063 | -0.1063 | -22.4177
-6 | -0.183 | 0.01019 | -0.1043 | -17.9588
-5.5 | -0.1267 | 0.00981 | -0.1026 | -12.9154
-5 | -0.0713 | 0.00943 | -0.101 | -7.561
-4.5 | -0.0163 | 0.00908 | -0.0993 | -1.7952
-4 | 0.0388 | 0.00874 | -0.0978 | 4.4394
-3.5 | 0.0934 | 0.00841 | -0.0963 | 11.1058
-3 | 0.1404 | 0.00795 | -0.0934 | 17.6604
-2.5 | 0.1813 | 0.00744 | -0.0894 | 24.3683
-2 | 0.2028 | 0.00651 | -0.0816 | 31.1521
-1.5 | 0.1803 | 0.00514 | -0.0649 | 35.0778
-1 | 0.0808 | 0.00351 | -0.0307 | 23.0199
-0.5 | 0.1457 | 0.00345 | -0.0309 | 42.2319
0 | 0.2137 | 0.00347 | -0.0318 | 61.585
0.5 | 0.2795 | 0.00355 | -0.0322 | 78.7324
1 | 0.346 | 0.00363 | -0.0328 | 95.3168
1.5 | 0.4026 | 0.00372 | -0.0313 | 108.2258
2 | 0.3926 | 0.00418 | -0.0155 | 93.9234
2.5 | 0.3762 | 0.0052 | 0.0007 | 72.3462
3 | 0.3692 | 0.00642 | 0.0143 | 57.5078
3.5 | 0.3845 | 0.00743 | 0.0231 | 51.7497
4 | 0.4054 | 0.00842 | 0.0308 | 48.1473
4.5 | 0.4343 | 0.00931 | 0.0368 | 46.6488
5 | 0.4603 | 0.01034 | 0.0431 | 44.5164
5.5 | 0.4858 | 0.01147 | 0.0494 | 42.354
6 | 0.5226 | 0.01238 | 0.0537 | 42.2132
6.5 | 0.5589 | 0.01338 | 0.058 | 41.7713
7 | 0.5965 | 0.01441 | 0.0621 | 41.3949
7.5 | 0.6358 | 0.01545 | 0.0659 | 41.1521
8 | 0.6688 | 0.01678 | 0.0705 | 39.857
8.5 | 0.71 | 0.0179 | 0.0739 | 39.6648
9 | 0.7516 | 0.01907 | 0.0774 | 39.4127
9.5 | 0.7972 | 0.02016 | 0.0803 | 39.5437
10 | 0.8409 | 0.02143 | 0.0836 | 39.2394
10.5 | 0.8844 | 0.02277 | 0.0869 | 38.8406
11 | 0.9272 | 0.02426 | 0.0902 | 38.2193
11.5 | 0.9678 | 0.02596 | 0.0938 | 37.2804
12 | 1.0077 | 0.02781 | 0.0973 | 36.2352
12.5 | 1.0427 | 0.03004 | 0.1012 | 34.7104
13 | 1.0721 | 0.03277 | 0.1053 | 32.7159
13.5 | 1.0954 | 0.03603 | 0.1096 | 30.4024
14 | 1.1039 | 0.04043 | 0.1139 | 27.304
14.5 | 1.0956 | 0.04632 | 0.1174 | 23.6528
15 | 1.0716 | 0.05396 | 0.1193 | 19.8592
15.5 | 1.0404 | 0.06293 | 0.1188 | 16.5327
16 | 1.0109 | 0.07265 | 0.1162 | 13.9147
17 | 0.9487 | 0.09476 | 0.1057 | 10.0116
17.5 | 0.9175 | 0.10682 | 0.0987 | 8.5892
18 | 0.8898 | 0.11883 | 0.0913 | 7.488
18.5 | 0.8614 | 0.13137 | 0.0833 | 6.5571
19 | 0.8365 | 0.14365 | 0.0754 | 5.8232

## 81. Re 6M Mach 0.00 (1)
BIGFOIL.COM POLAR EXPORT
NACA67-318 a=0.0
NACA67-318 a=0.0 |  |  |  | Cl Max: | 1.486 | at alpha= | 14.5 | deg
JavaFoil+Calcfoil stall+Eppler ext transition |  |  |  | L/D Max: | 97.158 | at alpha= | 5 | deg
Re: | 6000000 |  |  | Cd Min: | 0.00274 | at alpha= | -2.5 | deg
Mach: | 0 |  |  | Cl=0 at alpha= | -1.5242 | deg
|  |  |  | @ Cl=0.1, Cd= | 0.0036125
|  |  |  | @ Cl=0.4, Cd= | 0.0052885
|  |  |  | @ Cl=0.6, Cd= | 0.0065949
alpha (deg) | Cl | Cd | Cm | Cl/Cd
-18.5 | -0.916 | 0.14021 | 0.014 | -6.535
-18 | -0.932 | 0.13272 | 0.014 | -7.021
-17.5 | -0.947 | 0.1248 | 0.013 | -7.588
-17 | -0.959 | 0.11758 | 0.013 | -8.159
-16.5 | -0.97 | 0.11048 | 0.012 | -8.778
-16 | -0.978 | 0.10358 | 0.012 | -9.444
-15.5 | -0.983 | 0.09775 | 0.011 | -10.057
-15 | -0.987 | 0.09064 | 0.01 | -10.886
-14.5 | -0.996 | 0.07854 | 0.01 | -12.678
-14 | -1.008 | 0.06467 | 0.01 | -15.585
-13.5 | -1.139 | 0.01846 | 0.012 | -61.706
-13 | -1.136 | 0.01503 | 0.011 | -75.545
-12.5 | -1.111 | 0.01439 | 0.01 | -77.249
-12 | -1.084 | 0.01371 | 0.008 | -79.046
-11.5 | -1.052 | 0.01307 | 0.007 | -80.53
-11 | -1.018 | 0.01253 | 0.006 | -81.242
-10.5 | -0.981 | 0.01202 | 0.004 | -81.556
-10 | -0.941 | 0.01152 | 0.003 | -81.612
-9.5 | -0.898 | 0.0111 | 0.001 | -80.85
-9 | -0.853 | 0.01067 | 0 | -79.911
-8.5 | -0.805 | 0.01027 | -0.001 | -78.371
-8 | -0.755 | 0.00987 | -0.003 | -76.511
-7.5 | -0.704 | 0.00949 | -0.004 | -74.206
-7 | -0.651 | 0.00916 | -0.006 | -71.058
-6.5 | -0.596 | 0.00873 | -0.007 | -68.206
-6 | -0.54 | 0.00839 | -0.008 | -64.274
-5.5 | -0.482 | 0.00818 | -0.01 | -58.907
-5 | -0.424 | 0.00792 | -0.011 | -53.485
-4.5 | -0.364 | 0.00767 | -0.013 | -47.499
-4 | -0.304 | 0.00747 | -0.014 | -40.732
-3.5 | -0.243 | 0.00723 | -0.016 | -33.679
-3 | -0.182 | 0.00705 | -0.017 | -25.83
-2.5 | -0.122 | 0.00274 | -0.019 | -44.45
-2 | -0.059 | 0.00292 | -0.02 | -20.288
-1.5 | 0.003 | 0.00292 | -0.022 | 1.156
-1 | 0.066 | 0.00351 | -0.023 | 18.883
-0.5 | 0.129 | 0.0037 | -0.025 | 34.867
0 | 0.19 | 0.00394 | -0.026 | 48.402
0.5 | 0.252 | 0.00435 | -0.028 | 58.091
1 | 0.314 | 0.00475 | -0.029 | 66.08
1.5 | 0.375 | 0.0051 | -0.031 | 73.423
2 | 0.436 | 0.00556 | -0.032 | 78.346
2.5 | 0.497 | 0.00583 | -0.034 | 85.302
3 | 0.558 | 0.00623 | -0.035 | 89.569
3.5 | 0.619 | 0.00676 | -0.036 | 91.468
4 | 0.678 | 0.00721 | -0.038 | 94.099
4.5 | 0.738 | 0.00765 | -0.039 | 96.477
5 | 0.797 | 0.0082 | -0.041 | 97.158
5.5 | 0.855 | 0.0089 | -0.042 | 96.063
6 | 0.912 | 0.00952 | -0.044 | 95.762
6.5 | 0.969 | 0.01051 | -0.045 | 92.14
7 | 1.023 | 0.01114 | -0.046 | 91.832
7.5 | 1.075 | 0.01166 | -0.048 | 92.26
8 | 1.126 | 0.01211 | -0.049 | 92.994
8.5 | 1.174 | 0.01262 | -0.051 | 93.024
9 | 1.221 | 0.01313 | -0.052 | 92.988
9.5 | 1.264 | 0.01365 | -0.053 | 92.616
10 | 1.304 | 0.01475 | -0.055 | 88.424
10.5 | 1.342 | 0.01543 | -0.056 | 86.984
11 | 1.376 | 0.01621 | -0.057 | 84.912
11.5 | 1.407 | 0.01691 | -0.059 | 83.212
12 | 1.433 | 0.01769 | -0.06 | 81.029
12.5 | 1.453 | 0.01849 | -0.061 | 78.611
13 | 1.468 | 0.01934 | -0.063 | 75.93
13.5 | 1.479 | 0.02043 | -0.064 | 72.364
14 | 1.485 | 0.02143 | -0.065 | 69.288
14.5 | 1.486 | 0.02257 | -0.066 | 65.813
15 | 1.482 | 0.02402 | -0.068 | 61.674
15.5 | 1.474 | 0.02537 | -0.069 | 58.092
16 | 1.462 | 0.02696 | -0.07 | 54.231
16.5 | 1.447 | 0.02799 | -0.071 | 51.702
17 | 1.428 | 0.03006 | -0.072 | 47.496
17.5 | 1.405 | 0.03235 | -0.073 | 43.427
18 | 1.38 | 0.03452 | -0.074 | 39.969
18.5 | 1.352 | 0.03724 | -0.075 | 36.288
19 | 1.322 | 0.03969 | -0.076 | 33.305
19.5 | 1.288 | 0.04301 | -0.076 | 29.952

## 82. Re 6M Mach 0.00 (2)
BIGFOIL.COM POLAR EXPORT
NACA67-318 a=0.0
NACA67-318 a=0.0 |  |  |  | Cl Max: | 1.3998 | at alpha= | 20 | deg
XFOIL ncrit=9 |  |  |  | L/D Max: | 101.228 | at alpha= | 1.5 | deg
Re: | 6000000 |  |  | Cd Min: | 0.04503 | at alpha= | 20 | deg
Mach: | 0 |  |  | Cl=0 at alpha= | -3.2408 | deg
|  |  |  | @ Cl=0.1, Cd= | 0.0047353
|  |  |  | @ Cl=0.4, Cd= | 0.00462
|  |  |  | @ Cl=0.6, Cd= | 0.0099732
alpha (deg) | Cl | Cd | Cm | Cl/Cd
-20 | -1.3507 | 0.02776 | -0.1062 | -48.6563
-19.5 | -1.3227 | 0.02637 | -0.1047 | -50.1593
-18.5 | -1.2704 | 0.02346 | -0.1009 | -54.1517
-18 | -1.2427 | 0.02212 | -0.0989 | -56.1799
-17.5 | -1.2131 | 0.02091 | -0.097 | -58.0153
-17 | -1.1814 | 0.01984 | -0.0951 | -59.5464
-16.5 | -1.1474 | 0.01888 | -0.0935 | -60.7733
-16 | -1.1126 | 0.01804 | -0.0918 | -61.6741
-15.5 | -1.0754 | 0.01728 | -0.0903 | -62.2338
-15 | -1.0385 | 0.01651 | -0.0887 | -62.9013
-14.5 | -0.9998 | 0.01583 | -0.0873 | -63.1586
-14 | -0.9586 | 0.01524 | -0.0862 | -62.9003
-13.5 | -0.9192 | 0.01455 | -0.0847 | -63.1753
-13 | -0.8789 | 0.01393 | -0.0833 | -63.094
-12.5 | -0.8371 | 0.01334 | -0.0821 | -62.7511
-12 | -0.7953 | 0.01276 | -0.0807 | -62.3276
-11.5 | -0.7534 | 0.01222 | -0.0794 | -61.653
-11 | -0.7098 | 0.01174 | -0.0783 | -60.46
-10.5 | -0.6647 | 0.01133 | -0.0773 | -58.6673
-10 | -0.6198 | 0.01092 | -0.0763 | -56.7582
-9.5 | -0.5757 | 0.01051 | -0.0751 | -54.7764
-9 | -0.5312 | 0.0101 | -0.0739 | -52.5941
-8.5 | -0.4861 | 0.00972 | -0.0728 | -50.0103
-8 | -0.4403 | 0.00937 | -0.0718 | -46.9904
-7.5 | -0.3956 | 0.00898 | -0.0706 | -44.0535
-7 | -0.3494 | 0.00864 | -0.0696 | -40.4398
-6.5 | -0.3024 | 0.00833 | -0.0687 | -36.3025
-6 | -0.2551 | 0.00805 | -0.0678 | -31.6894
-5.5 | -0.2083 | 0.00777 | -0.0668 | -26.8082
-5 | -0.1608 | 0.00751 | -0.0659 | -21.4115
-4.5 | -0.1129 | 0.00727 | -0.065 | -15.5296
-4 | -0.0668 | 0.007 | -0.0638 | -9.5429
-3.5 | -0.0212 | 0.00674 | -0.0624 | -3.1454
-3 | 0.0197 | 0.00639 | -0.0601 | 3.0829
-2.5 | 0.0584 | 0.00598 | -0.0573 | 9.7659
-2 | 0.0836 | 0.0054 | -0.0516 | 15.4815
-1.5 | 0.0963 | 0.00495 | -0.043 | 19.4545
-1 | 0.1094 | 0.00419 | -0.0346 | 26.1098
-0.5 | 0.1245 | 0.00299 | -0.0267 | 41.6388
0 | 0.1827 | 0.00299 | -0.0278 | 61.1037
0.5 | 0.2407 | 0.00302 | -0.0288 | 79.702
1 | 0.2983 | 0.00315 | -0.0297 | 94.6984
1.5 | 0.3462 | 0.00342 | -0.0286 | 101.2281
2 | 0.3771 | 0.00394 | -0.0239 | 95.7107
2.5 | 0.3913 | 0.00432 | -0.0155 | 90.5787
3 | 0.4058 | 0.00482 | -0.0074 | 84.1909
3.5 | 0.4228 | 0.00545 | -0.0001 | 77.578
4 | 0.4296 | 0.00639 | 0.0089 | 67.23
4.5 | 0.4532 | 0.00712 | 0.0143 | 63.6517
5 | 0.4816 | 0.0078 | 0.0187 | 61.7436
5.5 | 0.5149 | 0.0084 | 0.0221 | 61.2976
6 | 0.5494 | 0.00902 | 0.0251 | 60.9091
6.5 | 0.5823 | 0.00969 | 0.0283 | 60.0929
7 | 0.6198 | 0.01029 | 0.0306 | 60.2332
7.5 | 0.655 | 0.01097 | 0.0333 | 59.7083
8 | 0.6909 | 0.01166 | 0.0357 | 59.2539
8.5 | 0.725 | 0.01243 | 0.0383 | 58.3266
9 | 0.762 | 0.01309 | 0.0404 | 58.2124
9.5 | 0.8009 | 0.01372 | 0.0421 | 58.3746
10 | 0.8407 | 0.01435 | 0.0436 | 58.5854
10.5 | 0.8787 | 0.01504 | 0.0453 | 58.4242
11 | 0.9173 | 0.01574 | 0.0468 | 58.2783
11.5 | 0.9575 | 0.0164 | 0.0479 | 58.3841
12 | 0.9937 | 0.01723 | 0.0496 | 57.6727
12.5 | 1.0302 | 0.01808 | 0.0511 | 56.9801
13 | 1.0676 | 0.01886 | 0.0525 | 56.6066
13.5 | 1.0986 | 0.01995 | 0.0546 | 55.0677
14 | 1.1301 | 0.02108 | 0.0565 | 53.6101
14.5 | 1.1595 | 0.02234 | 0.0586 | 51.9024
15 | 1.1875 | 0.0237 | 0.0607 | 50.1055
15.5 | 1.2148 | 0.02513 | 0.0627 | 48.3406
16 | 1.2437 | 0.02656 | 0.0643 | 46.8261
16.5 | 1.2685 | 0.02821 | 0.0662 | 44.9663
17 | 1.2886 | 0.03025 | 0.0684 | 42.5983
17.5 | 1.3128 | 0.03212 | 0.07 | 40.8717
18 | 1.3357 | 0.03411 | 0.0715 | 39.1586
18.5 | 1.3554 | 0.03645 | 0.0729 | 37.1852
19 | 1.3734 | 0.03893 | 0.0742 | 35.2787
19.5 | 1.3877 | 0.04189 | 0.0754 | 33.1272
20 | 1.3998 | 0.04503 | 0.0766 | 31.0859

## 83. Re 6M Mach 0.10 (1)
BIGFOIL.COM POLAR EXPORT
NACA67-318 a=0.0
NACA67-318 a=0.0 |  |  |  | Cl Max: | 1.473 | at alpha= | 14 | deg
JavaFoil+Calcfoil stall+Eppler ext transition |  |  |  | L/D Max: | 96.861 | at alpha= | 5 | deg
Re: | 6000000 |  |  | Cd Min: | 0.00274 | at alpha= | -2.5 | deg
Mach: | 0.1 |  |  | Cl=0 at alpha= | -1.5238 | deg
|  |  |  | @ Cl=0.1, Cd= | 0.0036448
|  |  |  | @ Cl=0.4, Cd= | 0.0053064
|  |  |  | @ Cl=0.6, Cd= | 0.006608
alpha (deg) | Cl | Cd | Cm | Cl/Cd
-18 | -0.895 | 0.13599 | 0.013 | -6.58
-17.5 | -0.913 | 0.12808 | 0.013 | -7.126
-17 | -0.929 | 0.1202 | 0.012 | -7.726
-16.5 | -0.943 | 0.11364 | 0.012 | -8.295
-16 | -0.954 | 0.10634 | 0.011 | -8.971
-15.5 | -0.963 | 0.09946 | 0.011 | -9.684
-15 | -0.969 | 0.09236 | 0.01 | -10.497
-14.5 | -0.975 | 0.08404 | 0.01 | -11.6
-14 | -0.986 | 0.07128 | 0.01 | -13.831
-13.5 | -1.123 | 0.01999 | 0.012 | -56.18
-13 | -1.129 | 0.01525 | 0.011 | -73.979
-12.5 | -1.106 | 0.01464 | 0.01 | -75.582
-12 | -1.08 | 0.01389 | 0.008 | -77.775
-11.5 | -1.05 | 0.01325 | 0.007 | -79.289
-11 | -1.017 | 0.01266 | 0.006 | -80.344
-10.5 | -0.981 | 0.01215 | 0.004 | -80.729
-10 | -0.941 | 0.01166 | 0.003 | -80.7
-9.5 | -0.899 | 0.0112 | 0.001 | -80.256
-9 | -0.854 | 0.01075 | 0 | -79.45
-8.5 | -0.807 | 0.01029 | -0.001 | -78.439
-8 | -0.758 | 0.00992 | -0.003 | -76.402
-7.5 | -0.706 | 0.00957 | -0.004 | -73.772
-7 | -0.653 | 0.00919 | -0.006 | -71.074
-6.5 | -0.598 | 0.00883 | -0.007 | -67.759
-6 | -0.542 | 0.00845 | -0.009 | -64.131
-5.5 | -0.484 | 0.0082 | -0.01 | -59.017
-5 | -0.425 | 0.00797 | -0.011 | -53.401
-4.5 | -0.366 | 0.00772 | -0.013 | -47.425
-4 | -0.306 | 0.00748 | -0.014 | -40.876
-3.5 | -0.245 | 0.00727 | -0.016 | -33.632
-3 | -0.183 | 0.0068 | -0.017 | -26.908
-2.5 | -0.122 | 0.00274 | -0.019 | -44.556
-2 | -0.06 | 0.00292 | -0.021 | -20.412
-1.5 | 0.003 | 0.00334 | -0.022 | 1.018
-1 | 0.067 | 0.00354 | -0.023 | 18.798
-0.5 | 0.13 | 0.00374 | -0.025 | 34.712
0 | 0.191 | 0.00396 | -0.026 | 48.305
0.5 | 0.254 | 0.00435 | -0.028 | 58.368
1 | 0.316 | 0.00475 | -0.029 | 66.44
1.5 | 0.376 | 0.00514 | -0.031 | 73.169
2 | 0.438 | 0.00557 | -0.032 | 78.589
2.5 | 0.5 | 0.00587 | -0.034 | 85.068
3 | 0.561 | 0.00625 | -0.035 | 89.762
3.5 | 0.622 | 0.00681 | -0.037 | 91.267
4 | 0.682 | 0.00724 | -0.038 | 94.215
4.5 | 0.741 | 0.00772 | -0.04 | 96.069
5 | 0.8 | 0.00826 | -0.041 | 96.861
5.5 | 0.859 | 0.00899 | -0.042 | 95.569
6 | 0.916 | 0.00958 | -0.044 | 95.617
6.5 | 0.973 | 0.01063 | -0.045 | 91.493
7 | 1.027 | 0.01125 | -0.047 | 91.309
7.5 | 1.08 | 0.01176 | -0.048 | 91.797
8 | 1.13 | 0.01222 | -0.05 | 92.523
8.5 | 1.179 | 0.01274 | -0.051 | 92.491
9 | 1.224 | 0.01323 | -0.052 | 92.555
9.5 | 1.268 | 0.01377 | -0.054 | 92.05
10 | 1.307 | 0.0149 | -0.055 | 87.78
10.5 | 1.344 | 0.01561 | -0.056 | 86.124
11 | 1.377 | 0.01639 | -0.058 | 84.021
11.5 | 1.407 | 0.01712 | -0.059 | 82.196
12 | 1.432 | 0.01794 | -0.06 | 79.834
12.5 | 1.45 | 0.01874 | -0.062 | 77.388
13 | 1.463 | 0.01962 | -0.063 | 74.545
13.5 | 1.471 | 0.02077 | -0.064 | 70.788
14 | 1.473 | 0.02182 | -0.065 | 67.527
14.5 | 1.471 | 0.023 | -0.067 | 63.964
15 | 1.463 | 0.02455 | -0.068 | 59.612
15.5 | 1.452 | 0.02599 | -0.069 | 55.854
16 | 1.435 | 0.02766 | -0.07 | 51.882
16.5 | 1.416 | 0.0288 | -0.071 | 49.172
17 | 1.392 | 0.03071 | -0.072 | 45.338
17.5 | 1.364 | 0.03361 | -0.073 | 40.577
18 | 1.334 | 0.03587 | -0.074 | 37.19
18.5 | 1.3 | 0.03908 | -0.075 | 33.259
19 | 1.263 | 0.04291 | -0.076 | 29.424

## 84. Re 6M Mach 0.10 (2)
BIGFOIL.COM POLAR EXPORT
NACA67-318 a=0.0
NACA67-318 a=0.0 |  |  |  | Cl Max: | 1.3922 | at alpha= | 20 | deg
XFOIL ncrit=9 |  |  |  | L/D Max: | 101.458 | at alpha= | 1.5 | deg
Re: | 6000000 |  |  | Cd Min: | 0.04716 | at alpha= | 20 | deg
Mach: | 0.1 |  |  | Cl=0 at alpha= | -3.2869 | deg
|  |  |  | @ Cl=0.1, Cd= | 0.00495
|  |  |  | @ Cl=0.4, Cd= | 0.0047375
|  |  |  | @ Cl=0.6, Cd= | 0.010087
alpha (deg) | Cl | Cd | Cm | Cl/Cd
-20 | -1.3507 | 0.02892 | -0.1104 | -46.7047
-19.5 | -1.3262 | 0.02723 | -0.1086 | -48.7036
-18.5 | -1.2713 | 0.02429 | -0.1048 | -52.3384
-18 | -1.2439 | 0.02287 | -0.1027 | -54.39
-17.5 | -1.2152 | 0.02152 | -0.1005 | -56.4684
-17 | -1.1849 | 0.02033 | -0.0983 | -58.2833
-16.5 | -1.1508 | 0.01932 | -0.0965 | -59.5652
-16 | -1.1152 | 0.01845 | -0.0948 | -60.4444
-15.5 | -1.079 | 0.01761 | -0.093 | -61.272
-15 | -1.0412 | 0.01683 | -0.0913 | -61.8657
-14.5 | -1.0029 | 0.01609 | -0.0897 | -62.3306
-14 | -0.9614 | 0.01548 | -0.0884 | -62.1059
-13.5 | -0.9213 | 0.01477 | -0.0869 | -62.3764
-13 | -0.8803 | 0.01417 | -0.0855 | -62.1242
-12.5 | -0.8387 | 0.01354 | -0.0841 | -61.9424
-12 | -0.7966 | 0.01293 | -0.0826 | -61.6087
-11.5 | -0.7538 | 0.01237 | -0.0813 | -60.9378
-11 | -0.7109 | 0.01186 | -0.0799 | -59.941
-10.5 | -0.6655 | 0.01144 | -0.0789 | -58.1731
-10 | -0.62 | 0.01103 | -0.0779 | -56.2103
-9.5 | -0.5751 | 0.01061 | -0.0767 | -54.2036
-9 | -0.5309 | 0.01019 | -0.0753 | -52.1001
-8.5 | -0.4855 | 0.0098 | -0.0742 | -49.5408
-8 | -0.439 | 0.00945 | -0.0732 | -46.455
-7.5 | -0.3936 | 0.00905 | -0.072 | -43.4917
-7 | -0.3481 | 0.00869 | -0.0708 | -40.0575
-6.5 | -0.3005 | 0.00839 | -0.0699 | -35.8164
-6 | -0.2528 | 0.0081 | -0.069 | -31.2099
-5.5 | -0.2055 | 0.00783 | -0.068 | -26.2452
-5 | -0.1582 | 0.00755 | -0.067 | -20.9536
-4.5 | -0.1097 | 0.00731 | -0.0662 | -15.0068
-4 | -0.0633 | 0.00704 | -0.0649 | -8.9915
-3.5 | -0.0176 | 0.00678 | -0.0635 | -2.5959
-3 | 0.0237 | 0.00643 | -0.0612 | 3.6858
-2.5 | 0.0628 | 0.00601 | -0.0585 | 10.4493
-2 | 0.088 | 0.00542 | -0.0528 | 16.2362
-1.5 | 0.1 | 0.00495 | -0.0439 | 20.202
-1 | 0.1106 | 0.00419 | -0.035 | 26.3962
-0.5 | 0.1253 | 0.003 | -0.0269 | 41.7667
0 | 0.1838 | 0.00299 | -0.0279 | 61.4716
0.5 | 0.2422 | 0.00303 | -0.029 | 79.934
1 | 0.3 | 0.00316 | -0.0298 | 94.9367
1.5 | 0.348 | 0.00343 | -0.0287 | 101.4577
2 | 0.3782 | 0.00394 | -0.0238 | 95.9898
2.5 | 0.3892 | 0.00434 | -0.0146 | 89.6774
3 | 0.4036 | 0.00487 | -0.0064 | 82.8747
3.5 | 0.4219 | 0.00549 | 0.0006 | 76.8488
4 | 0.4295 | 0.00643 | 0.0095 | 66.7963
4.5 | 0.4521 | 0.00718 | 0.0152 | 62.9666
5 | 0.4795 | 0.00789 | 0.0198 | 60.7731
5.5 | 0.514 | 0.00848 | 0.023 | 60.6132
6 | 0.5476 | 0.00913 | 0.0262 | 59.9781
6.5 | 0.5816 | 0.00979 | 0.0293 | 59.4076
7 | 0.6194 | 0.0104 | 0.0317 | 59.5577
7.5 | 0.6542 | 0.0111 | 0.0344 | 58.9369
8 | 0.6908 | 0.01179 | 0.0368 | 58.592
8.5 | 0.7237 | 0.0126 | 0.0397 | 57.4365
9 | 0.7619 | 0.01325 | 0.0416 | 57.5019
9.5 | 0.8015 | 0.01388 | 0.0433 | 57.745
10 | 0.84 | 0.01457 | 0.0451 | 57.6527
10.5 | 0.8791 | 0.01524 | 0.0466 | 57.6837
11 | 0.9184 | 0.01595 | 0.0481 | 57.5799
11.5 | 0.9576 | 0.01666 | 0.0495 | 57.479
12 | 0.9946 | 0.0175 | 0.0512 | 56.8343
12.5 | 1.0321 | 0.01834 | 0.0527 | 56.2759
13 | 1.0675 | 0.01924 | 0.0544 | 55.4834
13.5 | 1.1002 | 0.0203 | 0.0564 | 54.197
14 | 1.1295 | 0.02156 | 0.0587 | 52.3887
14.5 | 1.1602 | 0.02281 | 0.0606 | 50.8637
15 | 1.1869 | 0.0243 | 0.0629 | 48.8436
15.5 | 1.2161 | 0.02569 | 0.0648 | 47.3375
16 | 1.2422 | 0.02732 | 0.0668 | 45.4685
16.5 | 1.2687 | 0.02896 | 0.0686 | 43.8087
17 | 1.2894 | 0.03105 | 0.0708 | 41.5266
17.5 | 1.3118 | 0.03312 | 0.0725 | 39.6075
18 | 1.3336 | 0.03527 | 0.0741 | 37.8112
18.5 | 1.3527 | 0.03777 | 0.0755 | 35.8141
19 | 1.3692 | 0.04049 | 0.0769 | 33.8158
19.5 | 1.3812 | 0.04375 | 0.0781 | 31.5703
20 | 1.3922 | 0.04716 | 0.0792 | 29.5208

## 85. Re 6M Mach 0.25 (1)
BIGFOIL.COM POLAR EXPORT
NACA67-318 a=0.0
NACA67-318 a=0.0 |  |  |  | Cl Max: | 1.415 | at alpha= | 12.5 | deg
JavaFoil+Calcfoil stall+Eppler ext transition |  |  |  | L/D Max: | 95.475 | at alpha= | 5 | deg
Re: | 6000000 |  |  | Cd Min: | 0.00299 | at alpha= | -2 | deg
Mach: | 0.25 |  |  | Cl=0 at alpha= | -1.5234 | deg
|  |  |  | @ Cl=0.1, Cd= | 0.0035362
|  |  |  | @ Cl=0.4, Cd= | 0.0053841
|  |  |  | @ Cl=0.6, Cd= | 0.0066841
alpha (deg) | Cl | Cd | Cm | Cl/Cd
-17 | -0.669 | 0.13878 | 0.011 | -4.821
-16.5 | -0.715 | 0.13053 | 0.011 | -5.48
-16 | -0.757 | 0.12202 | 0.01 | -6.202
-15.5 | -0.793 | 0.11492 | 0.01 | -6.904
-15 | -0.825 | 0.10687 | 0.009 | -7.717
-14.5 | -0.851 | 0.09923 | 0.009 | -8.576
-14 | -0.87 | 0.09287 | 0.008 | -9.373
-13.5 | -0.885 | 0.0861 | 0.008 | -10.283
-13 | -0.897 | 0.07709 | 0.007 | -11.638
-12.5 | -0.903 | 0.06555 | 0.007 | -13.78
-12 | -1.046 | 0.01501 | 0.008 | -69.664
-11.5 | -1.027 | 0.01436 | 0.007 | -71.511
-11 | -1.003 | 0.01362 | 0.006 | -73.618
-10.5 | -0.974 | 0.01301 | 0.004 | -74.859
-10 | -0.941 | 0.01233 | 0.003 | -76.263
-9.5 | -0.903 | 0.01177 | 0.001 | -76.745
-9 | -0.862 | 0.01127 | 0 | -76.445
-8.5 | -0.817 | 0.01077 | -0.001 | -75.863
-8 | -0.769 | 0.01034 | -0.003 | -74.39
-7.5 | -0.719 | 0.00993 | -0.004 | -72.404
-7 | -0.666 | 0.00953 | -0.006 | -69.868
-6.5 | -0.611 | 0.00911 | -0.007 | -67.072
-6 | -0.554 | 0.00871 | -0.009 | -63.592
-5.5 | -0.496 | 0.00841 | -0.01 | -58.923
-5 | -0.436 | 0.00816 | -0.012 | -53.437
-4.5 | -0.375 | 0.00789 | -0.013 | -47.516
-4 | -0.313 | 0.00743 | -0.015 | -42.178
-3.5 | -0.251 | 0.00716 | -0.016 | -35.048
-3 | -0.188 | 0.00696 | -0.018 | -26.984
-2.5 | -0.124 | 0.00658 | -0.019 | -18.896
-2 | -0.061 | 0.00299 | -0.021 | -20.446
-1.5 | 0.003 | 0.00304 | -0.023 | 1.145
-1 | 0.068 | 0.00329 | -0.024 | 20.807
-0.5 | 0.133 | 0.00379 | -0.026 | 35.221
0 | 0.196 | 0.00403 | -0.027 | 48.753
0.5 | 0.26 | 0.00448 | -0.029 | 58.132
1 | 0.324 | 0.0049 | -0.03 | 66.07
1.5 | 0.386 | 0.00529 | -0.032 | 73.056
2 | 0.45 | 0.00572 | -0.033 | 78.651
2.5 | 0.513 | 0.00604 | -0.035 | 84.931
3 | 0.575 | 0.00645 | -0.036 | 89.143
3.5 | 0.638 | 0.00704 | -0.038 | 90.64
4 | 0.699 | 0.0075 | -0.039 | 93.275
4.5 | 0.761 | 0.00798 | -0.041 | 95.363
5 | 0.821 | 0.0086 | -0.042 | 95.475
5.5 | 0.88 | 0.00941 | -0.044 | 93.545
6 | 0.939 | 0.00998 | -0.045 | 94.134
6.5 | 0.997 | 0.01115 | -0.046 | 89.365
7 | 1.051 | 0.01178 | -0.048 | 89.282
7.5 | 1.104 | 0.01232 | -0.049 | 89.625
8 | 1.154 | 0.01285 | -0.051 | 89.801
8.5 | 1.201 | 0.01337 | -0.052 | 89.852
9 | 1.245 | 0.0139 | -0.054 | 89.533
9.5 | 1.285 | 0.01454 | -0.055 | 88.349
10 | 1.32 | 0.01589 | -0.057 | 83.086
10.5 | 1.352 | 0.01666 | -0.058 | 81.16
11 | 1.378 | 0.01757 | -0.059 | 78.452
11.5 | 1.399 | 0.0185 | -0.061 | 75.6
12 | 1.412 | 0.0195 | -0.062 | 72.415
12.5 | 1.415 | 0.0206 | -0.063 | 68.679
13 | 1.41 | 0.02167 | -0.065 | 65.057
13.5 | 1.396 | 0.02293 | -0.066 | 60.881
14 | 1.374 | 0.02447 | -0.067 | 56.171
14.5 | 1.344 | 0.02616 | -0.068 | 51.389
15 | 1.306 | 0.02816 | -0.069 | 46.375
15.5 | 1.258 | 0.03095 | -0.07 | 40.659
16 | 1.204 | 0.03408 | -0.071 | 35.325
16.5 | 1.141 | 0.03827 | -0.072 | 29.805
17 | 1.027 | 0.06003 | -0.068 | 17.104
17.5 | 0.915 | 0.0929 | -0.062 | 9.854

## 86. Re 6M Mach 0.25 (2)
BIGFOIL.COM POLAR EXPORT
NACA67-318 a=0.0
NACA67-318 a=0.0 |  |  |  | Cl Max: | 1.3406 | at alpha= | 19.5 | deg
XFOIL ncrit=9 |  |  |  | L/D Max: | 103.739 | at alpha= | 1.5 | deg
Re: | 6000000 |  |  | Cd Min: | 0.06103 | at alpha= | 20 | deg
Mach: | 0.25 |  |  | Cl=0 at alpha= | -3.5272 | deg
|  |  |  | @ Cl=0.1, Cd= | 0.0058721
|  |  |  | @ Cl=0.4, Cd= | 0.0052888
|  |  |  | @ Cl=0.6, Cd= | 0.010794
alpha (deg) | Cl | Cd | Cm | Cl/Cd
-20 | -1.2368 | 0.04448 | -0.1353 | -27.8058
-19.5 | -1.2531 | 0.03866 | -0.1336 | -32.4133
-19 | -1.252 | 0.03458 | -0.131 | -36.2059
-18.5 | -1.2487 | 0.03093 | -0.1277 | -40.3718
-17.5 | -1.2227 | 0.02548 | -0.1205 | -47.9867
-17 | -1.1906 | 0.02397 | -0.1178 | -49.6704
-16.5 | -1.1628 | 0.02231 | -0.1145 | -52.1201
-16 | -1.1278 | 0.02106 | -0.1118 | -53.5518
-15.5 | -1.0926 | 0.01989 | -0.109 | -54.9321
-15 | -1.0547 | 0.01881 | -0.1064 | -56.0712
-14.5 | -1.0162 | 0.01783 | -0.1039 | -56.9938
-14 | -0.9735 | 0.01702 | -0.1019 | -57.1974
-13.5 | -0.9334 | 0.0161 | -0.0994 | -57.9752
-13 | -0.8908 | 0.01535 | -0.0973 | -58.0326
-12.5 | -0.845 | 0.01474 | -0.0957 | -57.327
-12 | -0.8032 | 0.01392 | -0.0934 | -57.7011
-11.5 | -0.7602 | 0.01322 | -0.0913 | -57.5038
-11 | -0.7146 | 0.01262 | -0.0895 | -56.6244
-10.5 | -0.6679 | 0.01211 | -0.088 | -55.1528
-10 | -0.6218 | 0.0116 | -0.0863 | -53.6034
-9.5 | -0.5755 | 0.01113 | -0.0847 | -51.7071
-9 | -0.5275 | 0.01073 | -0.0834 | -49.1612
-8.5 | -0.4803 | 0.01029 | -0.0819 | -46.6764
-8 | -0.4332 | 0.00985 | -0.0805 | -43.9797
-7.5 | -0.3861 | 0.00944 | -0.079 | -40.9004
-7 | -0.3381 | 0.00905 | -0.0778 | -37.3591
-6.5 | -0.289 | 0.00873 | -0.0767 | -33.1042
-6 | -0.2411 | 0.00839 | -0.0754 | -28.7366
-5.5 | -0.1916 | 0.00811 | -0.0744 | -23.6252
-5 | -0.1426 | 0.00782 | -0.0733 | -18.2353
-4.5 | -0.093 | 0.00755 | -0.0723 | -12.3179
-4 | -0.0451 | 0.00727 | -0.071 | -6.2036
-3.5 | 0.0026 | 0.007 | -0.0697 | 0.37143
-3 | 0.0449 | 0.00663 | -0.0672 | 6.7722
-2.5 | 0.086 | 0.00621 | -0.0646 | 13.8486
-2 | 0.1121 | 0.00558 | -0.0588 | 20.0896
-1.5 | 0.1253 | 0.00494 | -0.0502 | 25.3644
-1 | 0.1173 | 0.00419 | -0.0367 | 27.9952
-0.5 | 0.1297 | 0.00303 | -0.0278 | 42.8053
0 | 0.1898 | 0.00303 | -0.0288 | 62.6403
0.5 | 0.25 | 0.00307 | -0.0298 | 81.4332
1 | 0.3094 | 0.00319 | -0.0306 | 96.9906
1.5 | 0.3579 | 0.00345 | -0.0292 | 103.7391
2 | 0.384 | 0.00397 | -0.023 | 96.7254
2.5 | 0.3792 | 0.0045 | -0.0101 | 84.2667
3 | 0.3945 | 0.00511 | -0.0019 | 77.2016
3.5 | 0.4148 | 0.00577 | 0.0049 | 71.8891
4 | 0.4257 | 0.0067 | 0.0134 | 63.5373
4.5 | 0.4489 | 0.00749 | 0.0192 | 59.9332
5 | 0.4736 | 0.00832 | 0.0246 | 56.9231
5.5 | 0.5072 | 0.00898 | 0.0283 | 56.4811
6 | 0.5422 | 0.00966 | 0.0316 | 56.1284
6.5 | 0.5766 | 0.01039 | 0.0349 | 55.4957
7 | 0.6148 | 0.01105 | 0.0375 | 55.638
7.5 | 0.6512 | 0.0118 | 0.0404 | 55.1864
8 | 0.6864 | 0.01263 | 0.0433 | 54.3468
8.5 | 0.7227 | 0.01343 | 0.046 | 53.8124
9 | 0.7615 | 0.01417 | 0.0483 | 53.7403
9.5 | 0.8015 | 0.0149 | 0.0503 | 53.7919
10 | 0.8429 | 0.01559 | 0.0521 | 54.0667
10.5 | 0.8813 | 0.01643 | 0.0543 | 53.6397
11 | 0.9222 | 0.01721 | 0.056 | 53.5851
11.5 | 0.9633 | 0.01801 | 0.0577 | 53.487
12 | 0.9989 | 0.01907 | 0.06 | 52.3807
12.5 | 1.0386 | 0.01999 | 0.0617 | 51.956
13 | 1.0721 | 0.02122 | 0.0641 | 50.5231
13.5 | 1.1022 | 0.02261 | 0.0669 | 48.7483
14 | 1.1295 | 0.02423 | 0.0698 | 46.6158
14.5 | 1.1625 | 0.02565 | 0.0719 | 45.3216
15 | 1.1905 | 0.02742 | 0.0744 | 43.4172
15.5 | 1.2151 | 0.0294 | 0.077 | 41.3299
16 | 1.2385 | 0.03159 | 0.0795 | 39.2054
16.5 | 1.2643 | 0.03375 | 0.0815 | 37.4607
17 | 1.2838 | 0.03635 | 0.0838 | 35.3177
17.5 | 1.3037 | 0.03916 | 0.0856 | 33.2916
18 | 1.319 | 0.04239 | 0.0874 | 31.1158
18.5 | 1.3314 | 0.04603 | 0.0888 | 28.9246
19 | 1.3331 | 0.05081 | 0.09 | 26.237
19.5 | 1.3406 | 0.05528 | 0.0905 | 24.2511
20 | 1.3384 | 0.06103 | 0.0904 | 21.9302

## 87. Re 6M Mach 0.50 (1)
BIGFOIL.COM POLAR EXPORT
NACA67-318 a=0.0
NACA67-318 a=0.0 |  |  |  | Cl Max: | 1.243 | at alpha= | 8.5 | deg
JavaFoil+Calcfoil stall+Eppler ext transition |  |  |  | L/D Max: | 91.351 | at alpha= | 4 | deg
Re: | 6000000 |  |  | Cd Min: | 0.00338 | at alpha= | -2 | deg
Mach: | 0.5 |  |  | Cl=0 at alpha= | -1.5278 | deg
|  |  |  | @ Cl=0.1, Cd= | 0.00379
|  |  |  | @ Cl=0.4, Cd= | 0.0055491
|  |  |  | @ Cl=0.6, Cd= | 0.0068971
alpha (deg) | Cl | Cd | Cm | Cl/Cd
-20 | -1.049 | 0.15496 | 0.02 | -6.771
-19.5 | -1.019 | 0.15141 | 0.019 | -6.729
-19 | -0.988 | 0.14738 | 0.017 | -6.704
-18.5 | -0.96 | 0.14212 | 0.016 | -6.755
-18 | -0.932 | 0.13695 | 0.016 | -6.807
-17.5 | -0.908 | 0.1359 | 0.015 | -6.678
-17 | -0.878 | 0.13033 | 0.014 | -6.734
-16.5 | -0.848 | 0.12377 | 0.013 | -6.85
-16 | -0.819 | 0.11965 | 0.012 | -6.848
-15.5 | -0.792 | 0.11376 | 0.011 | -6.961
-15 | -0.764 | 0.10998 | 0.01 | -6.948
-14.5 | -0.737 | 0.10984 | 0.009 | -6.706
-14 | -0.708 | 0.10378 | 0.008 | -6.82
-13.5 | -0.679 | 0.09913 | 0.007 | -6.846
-13 | -0.651 | 0.09605 | 0.007 | -6.776
-12.5 | -0.624 | 0.08194 | 0.006 | -7.611
-12 | -0.596 | 0.07613 | 0.005 | -7.824
-11.5 | -0.566 | 0.08704 | 0.004 | -6.507
-11 | -0.538 | 0.07937 | 0.003 | -6.778
-10.5 | -0.51 | 0.06988 | 0.003 | -7.303
-10 | -0.481 | 0.07364 | 0.002 | -6.536
-9.5 | -0.453 | 0.07219 | 0.001 | -6.277
-9 | -0.428 | 0.05599 | 0 | -7.643
-8.5 | -0.561 | 0.05111 | -0.001 | -10.979
-8 | -0.736 | 0.01275 | -0.003 | -57.74
-7.5 | -0.729 | 0.01175 | -0.005 | -62.035
-7 | -0.698 | 0.01104 | -0.006 | -63.2
-6.5 | -0.653 | 0.0107 | -0.008 | -61.043
-6 | -0.6 | 0.00998 | -0.01 | -60.16
-5.5 | -0.542 | 0.00951 | -0.011 | -56.961
-5 | -0.479 | 0.00906 | -0.013 | -52.912
-4.5 | -0.414 | 0.00872 | -0.015 | -47.514
-4 | -0.347 | 0.00838 | -0.016 | -41.399
-3.5 | -0.278 | 0.0081 | -0.018 | -34.382
-3 | -0.209 | 0.00781 | -0.02 | -26.73
-2.5 | -0.138 | 0.00753 | -0.021 | -18.352
-2 | -0.068 | 0.00338 | -0.023 | -20.102
-1.5 | 0.004 | 0.00343 | -0.025 | 1.129
-1 | 0.076 | 0.00371 | -0.027 | 20.489
-0.5 | 0.148 | 0.00395 | -0.028 | 37.546
0 | 0.219 | 0.0043 | -0.03 | 50.839
0.5 | 0.29 | 0.00487 | -0.032 | 59.513
1 | 0.361 | 0.00534 | -0.033 | 67.529
1.5 | 0.43 | 0.00571 | -0.035 | 75.273
2 | 0.5 | 0.00607 | -0.037 | 82.367
2.5 | 0.57 | 0.00658 | -0.038 | 86.58
3 | 0.64 | 0.00732 | -0.04 | 87.391
3.5 | 0.709 | 0.00788 | -0.042 | 89.906
4 | 0.777 | 0.0085 | -0.043 | 91.351
4.5 | 0.844 | 0.00932 | -0.045 | 90.524
5 | 0.909 | 0.0103 | -0.047 | 88.266
5.5 | 0.973 | 0.01109 | -0.048 | 87.736
6 | 1.035 | 0.01264 | -0.05 | 81.842
6.5 | 1.094 | 0.0135 | -0.052 | 81.076
7 | 1.147 | 0.01419 | -0.053 | 80.862
7.5 | 1.192 | 0.01505 | -0.055 | 79.199
8 | 1.226 | 0.01598 | -0.057 | 76.707
8.5 | 1.243 | 0.01781 | -0.058 | 69.818
9 | 1.233 | 0.01916 | -0.06 | 64.362
9.5 | 1.161 | 0.02092 | -0.061 | 55.477
10 | 0.782 | 0.02311 | -0.063 | 33.863
10.5 | 0.806 | 0.02844 | -0.063 | 28.329
11 | 0.707 | 0.08226 | -0.033 | 8.589
11.5 | 0.877 | 0.02658 | -0.067 | 33.003
12 | 0.772 | 0.08077 | -0.043 | 9.552
12.5 | 0.793 | 0.09315 | -0.039 | 8.511
13 | 0.818 | 0.09618 | -0.038 | 8.503
13.5 | 0.845 | 0.10113 | -0.038 | 8.357

## 88. Re 6M Mach 0.50 (2)
BIGFOIL.COM POLAR EXPORT
NACA67-318 a=0.0
NACA67-318 a=0.0 |  |  |  | Cl Max: | 1.1242 | at alpha= | 14 | deg
XFOIL ncrit=9 |  |  |  | L/D Max: | 102.515 | at alpha= | 1 | deg
Re: | 6000000 |  |  | Cd Min: | 0.14129 | at alpha= | 19 | deg
Mach: | 0.5 |  |  | Cl=0 at alpha= | -4.2972 | deg
|  |  |  | @ Cl=0.1, Cd= | 0.0080245
|  |  |  | @ Cl=0.4, Cd= | 0.0084241
|  |  |  | @ Cl=0.6, Cd= | 0.014155
alpha (deg) | Cl | Cd | Cm | Cl/Cd
-16 | -0.3135 | 0.11481 | -0.0951 | -2.7306
-15 | -0.4026 | 0.09533 | -0.1354 | -4.2232
-14.5 | -0.4311 | 0.08305 | -0.143 | -5.1908
-14 | -0.448 | 0.07161 | -0.1503 | -6.2561
-13.5 | -0.4851 | 0.05667 | -0.1609 | -8.5601
-13 | -0.5323 | 0.04587 | -0.1647 | -11.6045
-12.5 | -0.5581 | 0.03899 | -0.1632 | -14.3139
-12 | -0.6072 | 0.03177 | -0.1577 | -19.1124
-11.5 | -0.6549 | 0.02536 | -0.1489 | -25.8241
-11 | -0.6723 | 0.02053 | -0.1401 | -32.7472
-10.5 | -0.6555 | 0.01729 | -0.133 | -37.9121
-10 | -0.6168 | 0.0154 | -0.1275 | -40.0519
-9.5 | -0.569 | 0.01417 | -0.123 | -40.1553
-9 | -0.518 | 0.01321 | -0.119 | -39.2127
-8.5 | -0.4648 | 0.01246 | -0.1156 | -37.3034
-8 | -0.41 | 0.01181 | -0.1126 | -34.7163
-7.5 | -0.3547 | 0.01124 | -0.11 | -31.5569
-7 | -0.2992 | 0.01074 | -0.1076 | -27.8585
-6.5 | -0.2453 | 0.01024 | -0.1052 | -23.9551
-6 | -0.1892 | 0.00982 | -0.1033 | -19.2668
-5.5 | -0.1334 | 0.00942 | -0.1016 | -14.1614
-5 | -0.0777 | 0.00906 | -0.0999 | -8.5762
-4.5 | -0.0228 | 0.00871 | -0.0983 | -2.6177
-4 | 0.0334 | 0.00842 | -0.0969 | 3.9667
-3.5 | 0.0878 | 0.00812 | -0.0953 | 10.8128
-3 | 0.1376 | 0.00773 | -0.0929 | 17.8008
-2.5 | 0.1832 | 0.0072 | -0.0897 | 25.4444
-2 | 0.2123 | 0.00644 | -0.0834 | 32.9658
-1.5 | 0.2171 | 0.00546 | -0.0722 | 39.7619
-1 | 0.1377 | 0.00406 | -0.0426 | 33.9163
-0.5 | 0.1482 | 0.00321 | -0.0314 | 46.1682
0 | 0.2137 | 0.00324 | -0.0318 | 65.9568
0.5 | 0.2821 | 0.00327 | -0.0328 | 86.2691
1 | 0.3465 | 0.00338 | -0.0329 | 102.5148
2 | 0.3597 | 0.00438 | -0.0087 | 82.1233
2.5 | 0.353 | 0.00545 | 0.0052 | 64.7706
3 | 0.3551 | 0.00656 | 0.0169 | 54.1311
3.5 | 0.3765 | 0.00744 | 0.0246 | 50.6048
4 | 0.3988 | 0.00839 | 0.0319 | 47.5328
4.5 | 0.4291 | 0.00925 | 0.0377 | 46.3892
5 | 0.4577 | 0.01023 | 0.0436 | 44.741
5.5 | 0.4851 | 0.0113 | 0.0496 | 42.9292
6 | 0.5224 | 0.0122 | 0.0538 | 42.8197
6.5 | 0.5608 | 0.01313 | 0.0578 | 42.7113
7 | 0.599 | 0.01413 | 0.0619 | 42.3921
7.5 | 0.6396 | 0.01513 | 0.0655 | 42.2736
8 | 0.6735 | 0.01641 | 0.07 | 41.042
8.5 | 0.7175 | 0.01745 | 0.0732 | 41.1175
9 | 0.7609 | 0.01858 | 0.0764 | 40.9526
9.5 | 0.8073 | 0.01966 | 0.0793 | 41.0631
10 | 0.8521 | 0.02086 | 0.0825 | 40.8485
10.5 | 0.896 | 0.02217 | 0.0858 | 40.415
11 | 0.9398 | 0.02357 | 0.0892 | 39.8727
11.5 | 0.9829 | 0.02511 | 0.0927 | 39.1438
12 | 1.0209 | 0.027 | 0.0966 | 37.8111
12.5 | 1.0552 | 0.02921 | 0.1007 | 36.1246
13 | 1.0876 | 0.03172 | 0.1048 | 34.2875
13.5 | 1.1136 | 0.03481 | 0.1091 | 31.9908
14 | 1.1242 | 0.03905 | 0.1136 | 28.7887
14.5 | 1.1162 | 0.04482 | 0.1175 | 24.9041
15 | 1.0915 | 0.0523 | 0.1198 | 20.87
15.5 | 1.059 | 0.06118 | 0.1198 | 17.3096
16 | 1.0291 | 0.07075 | 0.1175 | 14.5456
16.5 | 0.9932 | 0.08174 | 0.1131 | 12.1507
17 | 0.9614 | 0.09314 | 0.1071 | 10.3221
17.5 | 0.93 | 0.10518 | 0.1001 | 8.842
18.5 | 0.876 | 0.12931 | 0.0851 | 6.7744
19 | 0.8524 | 0.14129 | 0.0774 | 6.033

## 89. Re 7M Mach 0.00 (1)
BIGFOIL.COM POLAR EXPORT
NACA67-318 a=0.0
NACA67-318 a=0.0 |  |  |  | Cl Max: | 1.487 | at alpha= | 14.5 | deg
JavaFoil+Calcfoil stall+Eppler ext transition |  |  |  | L/D Max: | 97.911 | at alpha= | 6 | deg
Re: | 7000000 |  |  | Cd Min: | 0.00304 | at alpha= | -2 | deg
Mach: | 0 |  |  | Cl=0 at alpha= | -1.5242 | deg
|  |  |  | @ Cl=0.1, Cd= | 0.0037279
|  |  |  | @ Cl=0.4, Cd= | 0.0054307
|  |  |  | @ Cl=0.6, Cd= | 0.0066623
alpha (deg) | Cl | Cd | Cm | Cl/Cd
-18.5 | -0.917 | 0.13838 | 0.014 | -6.625
-18 | -0.933 | 0.13187 | 0.014 | -7.072
-17.5 | -0.948 | 0.12295 | 0.013 | -7.71
-17 | -0.961 | 0.11616 | 0.013 | -8.27
-16.5 | -0.971 | 0.10863 | 0.012 | -8.942
-16 | -0.98 | 0.10182 | 0.012 | -9.623
-15.5 | -0.985 | 0.09593 | 0.011 | -10.268
-15 | -0.989 | 0.08863 | 0.011 | -11.16
-14.5 | -1.004 | 0.07342 | 0.011 | -13.673
-14 | -1.132 | 0.02273 | 0.013 | -49.813
-13.5 | -1.142 | 0.01769 | 0.012 | -64.549
-13 | -1.136 | 0.01457 | 0.011 | -77.984
-12.5 | -1.112 | 0.01397 | 0.01 | -79.609
-12 | -1.084 | 0.01331 | 0.008 | -81.428
-11.5 | -1.053 | 0.01271 | 0.007 | -82.802
-11 | -1.018 | 0.01218 | 0.006 | -83.593
-10.5 | -0.981 | 0.01168 | 0.004 | -83.999
-10 | -0.941 | 0.01119 | 0.003 | -84.088
-9.5 | -0.898 | 0.01078 | 0.001 | -83.323
-9 | -0.853 | 0.01035 | 0 | -82.406
-8.5 | -0.805 | 0.00998 | -0.001 | -80.724
-8 | -0.756 | 0.0096 | -0.003 | -78.765
-7.5 | -0.704 | 0.00924 | -0.004 | -76.23
-7 | -0.651 | 0.00892 | -0.006 | -72.977
-6.5 | -0.596 | 0.00851 | -0.007 | -70.065
-6 | -0.54 | 0.00818 | -0.008 | -66.013
-5.5 | -0.482 | 0.00792 | -0.01 | -60.891
-5 | -0.424 | 0.00769 | -0.011 | -55.08
-4.5 | -0.364 | 0.00747 | -0.013 | -48.777
-4 | -0.304 | 0.00727 | -0.014 | -41.828
-3.5 | -0.244 | 0.00704 | -0.016 | -34.578
-3 | -0.182 | 0.00689 | -0.017 | -26.476
-2.5 | -0.121 | 0.00643 | -0.019 | -18.764
-2 | -0.059 | 0.00304 | -0.02 | -19.479
-1.5 | 0.003 | 0.00346 | -0.022 | 0.977
-1 | 0.066 | 0.00362 | -0.023 | 18.29
-0.5 | 0.129 | 0.00382 | -0.025 | 33.791
0 | 0.19 | 0.00422 | -0.026 | 45.121
0.5 | 0.252 | 0.00462 | -0.028 | 54.667
1 | 0.314 | 0.00494 | -0.029 | 63.61
1.5 | 0.375 | 0.00532 | -0.031 | 70.414
2 | 0.436 | 0.00559 | -0.032 | 77.948
2.5 | 0.497 | 0.0059 | -0.034 | 84.251
3 | 0.558 | 0.00638 | -0.035 | 87.473
3.5 | 0.619 | 0.00679 | -0.036 | 91.18
4 | 0.679 | 0.00719 | -0.038 | 94.371
4.5 | 0.738 | 0.00764 | -0.039 | 96.566
5 | 0.797 | 0.00819 | -0.041 | 97.286
5.5 | 0.855 | 0.00885 | -0.042 | 96.666
6 | 0.913 | 0.00932 | -0.044 | 97.911
6.5 | 0.969 | 0.01038 | -0.045 | 93.307
7 | 1.023 | 0.01086 | -0.047 | 94.252
7.5 | 1.076 | 0.01136 | -0.048 | 94.73
8 | 1.126 | 0.01183 | -0.049 | 95.24
8.5 | 1.175 | 0.0123 | -0.051 | 95.507
9 | 1.221 | 0.01277 | -0.052 | 95.649
9.5 | 1.265 | 0.01327 | -0.053 | 95.286
10 | 1.305 | 0.01435 | -0.055 | 90.944
10.5 | 1.343 | 0.015 | -0.056 | 89.477
11 | 1.377 | 0.01576 | -0.058 | 87.36
11.5 | 1.408 | 0.01646 | -0.059 | 85.547
12 | 1.434 | 0.01721 | -0.06 | 83.343
12.5 | 1.454 | 0.01798 | -0.061 | 80.855
13 | 1.469 | 0.01881 | -0.063 | 78.112
13.5 | 1.48 | 0.01987 | -0.064 | 74.47
14 | 1.486 | 0.02083 | -0.065 | 71.334
14.5 | 1.487 | 0.02193 | -0.066 | 67.8
15 | 1.483 | 0.02332 | -0.068 | 63.597
15.5 | 1.475 | 0.02459 | -0.069 | 59.985
16 | 1.463 | 0.02615 | -0.07 | 55.954
16.5 | 1.448 | 0.02728 | -0.071 | 53.087
17 | 1.429 | 0.0292 | -0.072 | 48.941
17.5 | 1.406 | 0.0313 | -0.073 | 44.918
18 | 1.381 | 0.03359 | -0.074 | 41.104
18.5 | 1.353 | 0.03589 | -0.075 | 37.699
19 | 1.324 | 0.03835 | -0.076 | 34.517
19.5 | 1.288 | 0.04268 | -0.076 | 30.181

## 90. Re 7M Mach 0.00 (2)
BIGFOIL.COM POLAR EXPORT
NACA67-318 a=0.0
NACA67-318 a=0.0 |  |  |  | Cl Max: | 1.4129 | at alpha= | 20 | deg
XFOIL ncrit=9 |  |  |  | L/D Max: | 96.5033 | at alpha= | 1 | deg
Re: | 7000000 |  |  | Cd Min: | 0.04393 | at alpha= | 20 | deg
Mach: | 0 |  |  | Cl=0 at alpha= | -3.1991 | deg
|  |  |  | @ Cl=0.1, Cd= | 0.005057
|  |  |  | @ Cl=0.4, Cd= | 0.0051046
|  |  |  | @ Cl=0.6, Cd= | 0.0097804
alpha (deg) | Cl | Cd | Cm | Cl/Cd
-20 | -1.3676 | 0.02667 | -0.1047 | -51.2786
-19.5 | -1.3418 | 0.0252 | -0.1029 | -53.246
-19 | -1.3136 | 0.02384 | -0.1013 | -55.1007
-18.5 | -1.285 | 0.02256 | -0.0994 | -56.9592
-18 | -1.2534 | 0.02145 | -0.0978 | -58.4336
-17.5 | -1.2246 | 0.02026 | -0.0957 | -60.4442
-17 | -1.1921 | 0.01922 | -0.0939 | -62.0239
-16.5 | -1.1591 | 0.01827 | -0.092 | -63.4428
-16 | -1.1235 | 0.01745 | -0.0904 | -64.384
-15.5 | -1.0861 | 0.01667 | -0.0889 | -65.153
-15 | -1.0492 | 0.01591 | -0.0873 | -65.9459
-14.5 | -1.0091 | 0.01527 | -0.086 | -66.0838
-14 | -0.9681 | 0.01468 | -0.0848 | -65.9469
-13.5 | -0.9289 | 0.01402 | -0.0833 | -66.2553
-13 | -0.8865 | 0.0135 | -0.0822 | -65.6667
-12.5 | -0.8433 | 0.01301 | -0.0812 | -64.8194
-12 | -0.8022 | 0.01242 | -0.0797 | -64.5894
-11.5 | -0.7603 | 0.01189 | -0.0783 | -63.9445
-11 | -0.7165 | 0.01142 | -0.0772 | -62.7408
-10.5 | -0.6722 | 0.01099 | -0.0761 | -61.1647
-10 | -0.628 | 0.01059 | -0.0749 | -59.3012
-9.5 | -0.5836 | 0.0102 | -0.0738 | -57.2157
-9 | -0.5369 | 0.00985 | -0.073 | -54.5076
-8.5 | -0.4915 | 0.00945 | -0.0719 | -52.0106
-8 | -0.4463 | 0.00907 | -0.0708 | -49.2062
-7.5 | -0.4013 | 0.00869 | -0.0696 | -46.1795
-7 | -0.355 | 0.00835 | -0.0686 | -42.515
-6.5 | -0.3077 | 0.00807 | -0.0677 | -38.1289
-6 | -0.2616 | 0.00776 | -0.0666 | -33.7113
-5.5 | -0.2133 | 0.00752 | -0.0659 | -28.3644
-5 | -0.1662 | 0.00726 | -0.0649 | -22.8926
-4.5 | -0.1192 | 0.00702 | -0.0638 | -16.9801
-4 | -0.0724 | 0.0068 | -0.0627 | -10.6471
-3.5 | -0.0263 | 0.00654 | -0.0614 | -4.0214
-3 | 0.0174 | 0.00621 | -0.0596 | 2.8019
-2.5 | 0.057 | 0.00584 | -0.057 | 9.7603
-2 | 0.0862 | 0.00535 | -0.0521 | 16.1121
-1.5 | 0.1041 | 0.00497 | -0.0446 | 20.9457
-1 | 0.1306 | 0.00448 | -0.039 | 29.1518
-0.5 | 0.1261 | 0.00289 | -0.027 | 43.6332
0 | 0.1825 | 0.00285 | -0.0277 | 64.0351
0.5 | 0.2407 | 0.00289 | -0.0288 | 83.2872
1 | 0.2953 | 0.00306 | -0.0291 | 96.5033
1.5 | 0.3344 | 0.00354 | -0.0261 | 94.4633
2 | 0.3634 | 0.00404 | -0.021 | 89.9505
2.5 | 0.3738 | 0.00445 | -0.0118 | 84
3 | 0.3954 | 0.00492 | -0.0053 | 80.3659
3.5 | 0.4116 | 0.00557 | 0.0021 | 73.8959
4 | 0.4205 | 0.00649 | 0.0106 | 64.792
4.5 | 0.4483 | 0.00713 | 0.0153 | 62.8752
5 | 0.481 | 0.00771 | 0.0189 | 62.3865
5.5 | 0.5148 | 0.00829 | 0.0221 | 62.0989
6 | 0.5501 | 0.00889 | 0.025 | 61.8785
6.5 | 0.584 | 0.00953 | 0.0281 | 61.2802
7 | 0.6217 | 0.01012 | 0.0304 | 61.4328
7.5 | 0.6589 | 0.01073 | 0.0327 | 61.4073
8 | 0.6934 | 0.01147 | 0.0354 | 60.4534
8.5 | 0.7306 | 0.01215 | 0.0375 | 60.1317
9 | 0.7695 | 0.01277 | 0.0393 | 60.2584
9.5 | 0.8077 | 0.01341 | 0.0411 | 60.2312
10 | 0.8481 | 0.01399 | 0.0425 | 60.6219
10.5 | 0.8863 | 0.01466 | 0.0442 | 60.457
11 | 0.925 | 0.01533 | 0.0457 | 60.3392
11.5 | 0.9653 | 0.01596 | 0.0469 | 60.4825
12 | 1.0013 | 0.01678 | 0.0486 | 59.6722
12.5 | 1.0385 | 0.01759 | 0.0501 | 59.0392
13 | 1.0756 | 0.01841 | 0.0515 | 58.4248
13.5 | 1.1071 | 0.01948 | 0.0535 | 56.8326
14 | 1.1364 | 0.02068 | 0.0558 | 54.9516
14.5 | 1.1686 | 0.02177 | 0.0575 | 53.6794
15 | 1.1964 | 0.02313 | 0.0597 | 51.725
15.5 | 1.2259 | 0.02445 | 0.0615 | 50.1391
16 | 1.2525 | 0.02594 | 0.0635 | 48.2845
16.5 | 1.2784 | 0.02755 | 0.0653 | 46.4029
17 | 1.3035 | 0.02922 | 0.0671 | 44.6099
17.5 | 1.3273 | 0.03108 | 0.0688 | 42.7059
18 | 1.3498 | 0.03307 | 0.0703 | 40.8164
18.5 | 1.3689 | 0.03536 | 0.072 | 38.7132
19 | 1.3874 | 0.03783 | 0.0733 | 36.6746
19.5 | 1.3999 | 0.0408 | 0.0749 | 34.3113
20 | 1.4129 | 0.04393 | 0.0759 | 32.1625

## 91. Re 7M Mach 0.10 (1)
BIGFOIL.COM POLAR EXPORT
NACA67-318 a=0.0
NACA67-318 a=0.0 |  |  |  | Cl Max: | 1.474 | at alpha= | 14 | deg
JavaFoil+Calcfoil stall+Eppler ext transition |  |  |  | L/D Max: | 97.649 | at alpha= | 6 | deg
Re: | 7000000 |  |  | Cd Min: | 0.00288 | at alpha= | -2 | deg
Mach: | 0.1 |  |  | Cl=0 at alpha= | -1.5238 | deg
|  |  |  | @ Cl=0.1, Cd= | 0.0037438
|  |  |  | @ Cl=0.4, Cd= | 0.0054629
|  |  |  | @ Cl=0.6, Cd= | 0.006673
alpha (deg) | Cl | Cd | Cm | Cl/Cd
-18 | -0.895 | 0.13499 | 0.014 | -6.632
-17.5 | -0.913 | 0.12712 | 0.013 | -7.185
-17 | -0.93 | 0.11902 | 0.013 | -7.813
-16.5 | -0.944 | 0.1119 | 0.012 | -8.434
-16 | -0.955 | 0.10493 | 0.012 | -9.105
-15.5 | -0.965 | 0.09779 | 0.011 | -9.865
-15 | -0.972 | 0.09031 | 0.011 | -10.761
-14.5 | -0.979 | 0.08122 | 0.01 | -12.051
-14 | -1.002 | 0.06227 | 0.011 | -16.096
-13.5 | -1.128 | 0.01878 | 0.012 | -60.074
-13 | -1.129 | 0.0148 | 0.011 | -76.291
-12.5 | -1.107 | 0.01421 | 0.01 | -77.908
-12 | -1.081 | 0.01353 | 0.008 | -79.892
-11.5 | -1.051 | 0.01287 | 0.007 | -81.677
-11 | -1.018 | 0.0123 | 0.006 | -82.752
-10.5 | -0.981 | 0.01179 | 0.004 | -83.185
-10 | -0.942 | 0.01135 | 0.003 | -82.996
-9.5 | -0.9 | 0.01089 | 0.001 | -82.576
-9 | -0.855 | 0.01046 | 0 | -81.723
-8.5 | -0.808 | 0.01002 | -0.001 | -80.644
-8 | -0.758 | 0.00969 | -0.003 | -78.259
-7.5 | -0.707 | 0.00931 | -0.004 | -75.944
-7 | -0.653 | 0.00895 | -0.006 | -73.006
-6.5 | -0.598 | 0.00858 | -0.007 | -69.769
-6 | -0.542 | 0.00824 | -0.009 | -65.768
-5.5 | -0.484 | 0.00797 | -0.01 | -60.78
-5 | -0.426 | 0.00773 | -0.011 | -55.086
-4.5 | -0.366 | 0.00752 | -0.013 | -48.71
-4 | -0.306 | 0.00728 | -0.014 | -41.977
-3.5 | -0.245 | 0.00709 | -0.016 | -34.539
-3 | -0.183 | 0.00693 | -0.017 | -26.445
-2.5 | -0.121 | 0.00646 | -0.019 | -18.779
-2 | -0.06 | 0.00288 | -0.021 | -20.711
-1.5 | 0.003 | 0.00346 | -0.022 | 0.982
-1 | 0.067 | 0.00366 | -0.023 | 18.217
-0.5 | 0.13 | 0.00382 | -0.025 | 33.95
0 | 0.191 | 0.00426 | -0.026 | 44.899
0.5 | 0.253 | 0.00463 | -0.028 | 54.782
1 | 0.316 | 0.00496 | -0.029 | 63.693
1.5 | 0.376 | 0.00537 | -0.031 | 70.144
2 | 0.438 | 0.00561 | -0.032 | 78.061
2.5 | 0.5 | 0.00594 | -0.034 | 84.061
3 | 0.561 | 0.00643 | -0.035 | 87.253
3.5 | 0.622 | 0.00681 | -0.037 | 91.275
4 | 0.682 | 0.00723 | -0.038 | 94.303
4.5 | 0.742 | 0.00769 | -0.04 | 96.492
5 | 0.801 | 0.00823 | -0.041 | 97.289
5.5 | 0.859 | 0.0089 | -0.042 | 96.572
6 | 0.917 | 0.00939 | -0.044 | 97.649
6.5 | 0.973 | 0.01045 | -0.045 | 93.113
7 | 1.028 | 0.01103 | -0.047 | 93.14
7.5 | 1.08 | 0.01146 | -0.048 | 94.309
8 | 1.131 | 0.01193 | -0.05 | 94.763
8.5 | 1.179 | 0.01242 | -0.051 | 94.967
9 | 1.225 | 0.01287 | -0.052 | 95.217
9.5 | 1.268 | 0.01342 | -0.054 | 94.526
10 | 1.308 | 0.01451 | -0.055 | 90.136
10.5 | 1.345 | 0.01519 | -0.056 | 88.544
11 | 1.378 | 0.01596 | -0.058 | 86.368
11.5 | 1.408 | 0.01665 | -0.059 | 84.594
12 | 1.433 | 0.01743 | -0.06 | 82.201
12.5 | 1.451 | 0.01825 | -0.062 | 79.502
13 | 1.464 | 0.01908 | -0.063 | 76.697
13.5 | 1.471 | 0.0202 | -0.064 | 72.86
14 | 1.474 | 0.02118 | -0.066 | 69.597
14.5 | 1.472 | 0.02234 | -0.067 | 65.9
15 | 1.465 | 0.02384 | -0.068 | 61.439
15.5 | 1.453 | 0.02534 | -0.069 | 57.328
16 | 1.437 | 0.02682 | -0.07 | 53.571
16.5 | 1.417 | 0.02807 | -0.071 | 50.493
17 | 1.394 | 0.0298 | -0.072 | 46.76
17.5 | 1.365 | 0.03279 | -0.073 | 41.618
18 | 1.335 | 0.03485 | -0.074 | 38.305
18.5 | 1.302 | 0.03751 | -0.075 | 34.71
19 | 1.264 | 0.04158 | -0.076 | 30.405

## 92. Re 7M Mach 0.10 (2)
BIGFOIL.COM POLAR EXPORT
NACA67-318 a=0.0
NACA67-318 a=0.0 |  |  |  | Cl Max: | 1.4054 | at alpha= | 20 | deg
XFOIL ncrit=9 |  |  |  | L/D Max: | 97.0915 | at alpha= | 1 | deg
Re: | 7000000 |  |  | Cd Min: | 0.04603 | at alpha= | 20 | deg
Mach: | 0.1 |  |  | Cl=0 at alpha= | -3.242 | deg
|  |  |  | @ Cl=0.1, Cd= | 0.0051628
|  |  |  | @ Cl=0.4, Cd= | 0.0052009
|  |  |  | @ Cl=0.6, Cd= | 0.0098859
alpha (deg) | Cl | Cd | Cm | Cl/Cd
-20 | -1.3605 | 0.02825 | -0.1097 | -48.1593
-19.5 | -1.3436 | 0.02612 | -0.1071 | -51.4395
-19 | -1.3179 | 0.02456 | -0.105 | -53.6604
-18.5 | -1.2878 | 0.02325 | -0.1032 | -55.3892
-18 | -1.2584 | 0.02198 | -0.1012 | -57.252
-17.5 | -1.2256 | 0.02092 | -0.0994 | -58.5851
-17 | -1.1956 | 0.01972 | -0.0971 | -60.6288
-16.5 | -1.1616 | 0.01873 | -0.0952 | -62.0182
-16 | -1.1276 | 0.01781 | -0.0932 | -63.3127
-15.5 | -1.0898 | 0.017 | -0.0916 | -64.1059
-15 | -1.0516 | 0.01622 | -0.09 | -64.8335
-14.5 | -1.0126 | 0.01551 | -0.0884 | -65.2869
-14 | -0.971 | 0.01491 | -0.0871 | -65.1241
-13.5 | -0.9308 | 0.01424 | -0.0856 | -65.3652
-13 | -0.8892 | 0.01367 | -0.0842 | -65.0475
-12.5 | -0.8454 | 0.01317 | -0.0831 | -64.1913
-12 | -0.803 | 0.0126 | -0.0817 | -63.7302
-11.5 | -0.7612 | 0.01204 | -0.0802 | -63.2226
-11 | -0.7177 | 0.01154 | -0.0788 | -62.1924
-10.5 | -0.6729 | 0.01111 | -0.0777 | -60.5671
-10 | -0.6279 | 0.0107 | -0.0766 | -58.6822
-9.5 | -0.5834 | 0.01029 | -0.0753 | -56.6958
-9 | -0.5368 | 0.00992 | -0.0744 | -54.1129
-8.5 | -0.4907 | 0.00953 | -0.0733 | -51.49
-8 | -0.4448 | 0.00914 | -0.0722 | -48.6652
-7.5 | -0.3997 | 0.00876 | -0.0709 | -45.6279
-7 | -0.3536 | 0.00841 | -0.0698 | -42.0452
-6.5 | -0.3056 | 0.00812 | -0.0689 | -37.6355
-6 | -0.2589 | 0.00782 | -0.0679 | -33.1074
-5.5 | -0.2111 | 0.00757 | -0.067 | -27.8864
-5 | -0.1634 | 0.0073 | -0.066 | -22.3836
-4.5 | -0.1158 | 0.00706 | -0.065 | -16.4023
-4 | -0.0693 | 0.00683 | -0.0638 | -10.1464
-3.5 | -0.0225 | 0.00658 | -0.0626 | -3.4195
-3 | 0.0211 | 0.00624 | -0.0607 | 3.3814
-2.5 | 0.0613 | 0.00587 | -0.0581 | 10.4429
-2 | 0.0907 | 0.00537 | -0.0533 | 16.8901
-1.5 | 0.1091 | 0.00496 | -0.0459 | 21.996
-1 | 0.1329 | 0.00448 | -0.0396 | 29.6652
-0.5 | 0.1268 | 0.00289 | -0.0272 | 43.8754
0 | 0.1836 | 0.00285 | -0.0279 | 64.4211
0.5 | 0.2422 | 0.0029 | -0.029 | 83.5172
1 | 0.2971 | 0.00306 | -0.0293 | 97.0915
1.5 | 0.3359 | 0.00354 | -0.0262 | 94.887
2 | 0.3641 | 0.00404 | -0.0208 | 90.1238
2.5 | 0.3723 | 0.00447 | -0.011 | 83.2886
3 | 0.3937 | 0.00496 | -0.0044 | 79.375
3.5 | 0.4107 | 0.00561 | 0.0028 | 73.2086
4 | 0.4198 | 0.00654 | 0.0114 | 64.1896
4.5 | 0.4476 | 0.00718 | 0.016 | 62.3398
5 | 0.4795 | 0.00779 | 0.0198 | 61.5533
5.5 | 0.5139 | 0.00837 | 0.023 | 61.3978
6 | 0.549 | 0.00898 | 0.026 | 61.1359
6.5 | 0.5831 | 0.00963 | 0.0291 | 60.5504
7 | 0.6214 | 0.01021 | 0.0314 | 60.8619
7.5 | 0.6573 | 0.01088 | 0.034 | 60.4136
8 | 0.6932 | 0.01159 | 0.0365 | 59.8102
8.5 | 0.7305 | 0.01229 | 0.0387 | 59.4386
9 | 0.7689 | 0.01294 | 0.0406 | 59.4204
9.5 | 0.8081 | 0.01357 | 0.0423 | 59.5505
10 | 0.849 | 0.01416 | 0.0437 | 59.9576
10.5 | 0.8862 | 0.01489 | 0.0457 | 59.5165
11 | 0.9262 | 0.01553 | 0.047 | 59.6394
11.5 | 0.9668 | 0.01618 | 0.0483 | 59.7528
12 | 1.0016 | 0.01708 | 0.0503 | 58.6417
12.5 | 1.0403 | 0.01785 | 0.0517 | 58.2801
13 | 1.0763 | 0.01875 | 0.0533 | 57.4027
13.5 | 1.1071 | 0.0199 | 0.0556 | 55.6332
14 | 1.138 | 0.02107 | 0.0577 | 54.0104
14.5 | 1.1684 | 0.02228 | 0.0598 | 52.4417
15 | 1.1984 | 0.02359 | 0.0617 | 50.8012
15.5 | 1.2258 | 0.02508 | 0.0638 | 48.8756
16 | 1.2526 | 0.02662 | 0.0658 | 47.0548
16.5 | 1.2783 | 0.02831 | 0.0678 | 45.1537
17 | 1.3024 | 0.03012 | 0.0697 | 43.2404
17.5 | 1.327 | 0.03202 | 0.0713 | 41.4428
18 | 1.3497 | 0.03408 | 0.0729 | 39.6039
18.5 | 1.3676 | 0.03655 | 0.0746 | 37.4172
19 | 1.3839 | 0.03931 | 0.0761 | 35.2048
19.5 | 1.3946 | 0.04255 | 0.0776 | 32.7756
20 | 1.4054 | 0.04603 | 0.0786 | 30.5323

## 93. Re 7M Mach 0.25 (1)
BIGFOIL.COM POLAR EXPORT
NACA67-318 a=0.0
NACA67-318 a=0.0 |  |  |  | Cl Max: | 1.416 | at alpha= | 12.5 | deg
JavaFoil+Calcfoil stall+Eppler ext transition |  |  |  | L/D Max: | 96.313 | at alpha= | 6 | deg
Re: | 7000000 |  |  | Cd Min: | 0.00295 | at alpha= | -2 | deg
Mach: | 0.25 |  |  | Cl=0 at alpha= | -1.5234 | deg
|  |  |  | @ Cl=0.1, Cd= | 0.0037986
|  |  |  | @ Cl=0.4, Cd= | 0.0055413
|  |  |  | @ Cl=0.6, Cd= | 0.0067827
alpha (deg) | Cl | Cd | Cm | Cl/Cd
-17 | -0.669 | 0.1382 | 0.011 | -4.843
-16.5 | -0.716 | 0.12942 | 0.011 | -5.529
-16 | -0.757 | 0.121 | 0.01 | -6.256
-15.5 | -0.794 | 0.11405 | 0.01 | -6.96
-15 | -0.825 | 0.10602 | 0.009 | -7.782
-14.5 | -0.852 | 0.09834 | 0.009 | -8.661
-14 | -0.871 | 0.09202 | 0.008 | -9.467
-13.5 | -0.886 | 0.08472 | 0.008 | -10.463
-13 | -0.9 | 0.07529 | 0.007 | -11.948
-12.5 | -0.914 | 0.05967 | 0.007 | -15.317
-12 | -1.047 | 0.01455 | 0.008 | -71.914
-11.5 | -1.027 | 0.01394 | 0.007 | -73.678
-11 | -1.003 | 0.01328 | 0.006 | -75.552
-10.5 | -0.974 | 0.01263 | 0.004 | -77.13
-10 | -0.941 | 0.012 | 0.003 | -78.437
-9.5 | -0.904 | 0.01143 | 0.002 | -79.073
-9 | -0.862 | 0.01096 | 0 | -78.653
-8.5 | -0.818 | 0.01048 | -0.001 | -78.008
-8 | -0.77 | 0.01007 | -0.003 | -76.444
-7.5 | -0.719 | 0.00967 | -0.004 | -74.403
-7 | -0.666 | 0.00926 | -0.006 | -71.932
-6.5 | -0.611 | 0.00887 | -0.007 | -68.912
-6 | -0.554 | 0.00849 | -0.009 | -65.329
-5.5 | -0.496 | 0.00819 | -0.01 | -60.535
-5 | -0.436 | 0.00796 | -0.012 | -54.824
-4.5 | -0.375 | 0.00769 | -0.013 | -48.805
-4 | -0.314 | 0.00748 | -0.015 | -41.928
-3.5 | -0.251 | 0.00697 | -0.016 | -36.046
-3 | -0.188 | 0.00678 | -0.018 | -27.73
-2.5 | -0.124 | 0.00647 | -0.019 | -19.236
-2 | -0.061 | 0.00295 | -0.021 | -20.707
-1.5 | 0.003 | 0.00338 | -0.023 | 1.033
-1 | 0.068 | 0.00371 | -0.024 | 18.438
-0.5 | 0.133 | 0.00389 | -0.026 | 34.274
0 | 0.196 | 0.00433 | -0.027 | 45.336
0.5 | 0.26 | 0.00471 | -0.029 | 55.269
1 | 0.324 | 0.00511 | -0.03 | 63.453
1.5 | 0.386 | 0.00548 | -0.032 | 70.442
2 | 0.45 | 0.00576 | -0.033 | 78.112
2.5 | 0.513 | 0.00612 | -0.035 | 83.825
3 | 0.575 | 0.00662 | -0.036 | 86.865
3.5 | 0.638 | 0.00703 | -0.038 | 90.712
4 | 0.7 | 0.00746 | -0.039 | 93.759
4.5 | 0.761 | 0.00797 | -0.041 | 95.439
5 | 0.821 | 0.00861 | -0.042 | 95.317
5.5 | 0.881 | 0.00928 | -0.044 | 94.91
6 | 0.939 | 0.00975 | -0.045 | 96.313
6.5 | 0.997 | 0.0109 | -0.047 | 91.431
7 | 1.052 | 0.01149 | -0.048 | 91.562
7.5 | 1.105 | 0.01198 | -0.049 | 92.172
8 | 1.155 | 0.0125 | -0.051 | 92.364
8.5 | 1.202 | 0.013 | -0.052 | 92.433
9 | 1.245 | 0.01355 | -0.054 | 91.902
9.5 | 1.286 | 0.01415 | -0.055 | 90.856
10 | 1.321 | 0.01547 | -0.057 | 85.392
10.5 | 1.352 | 0.01622 | -0.058 | 83.364
11 | 1.379 | 0.01707 | -0.059 | 80.749
11.5 | 1.4 | 0.01795 | -0.061 | 77.986
12 | 1.413 | 0.01894 | -0.062 | 74.6
12.5 | 1.416 | 0.02 | -0.063 | 70.794
13 | 1.411 | 0.02114 | -0.065 | 66.729
13.5 | 1.397 | 0.02229 | -0.066 | 62.701
14 | 1.375 | 0.02375 | -0.067 | 57.919
14.5 | 1.345 | 0.02542 | -0.068 | 52.932
15 | 1.307 | 0.02735 | -0.069 | 47.77
15.5 | 1.26 | 0.03001 | -0.07 | 41.975
16 | 1.205 | 0.03291 | -0.071 | 36.631
16.5 | 1.143 | 0.03674 | -0.072 | 31.101
17 | 1.049 | 0.04986 | -0.07 | 21.04
17.5 | 0.931 | 0.08129 | -0.065 | 11.45

## 94. Re 7M Mach 0.25 (2)
BIGFOIL.COM POLAR EXPORT
NACA67-318 a=0.0
NACA67-318 a=0.0 |  |  |  | Cl Max: | 1.3656 | at alpha= | 19.5 | deg
XFOIL ncrit=9 |  |  |  | L/D Max: | 99.2233 | at alpha= | 1 | deg
Re: | 7000000 |  |  | Cd Min: | 0.05834 | at alpha= | 20 | deg
Mach: | 0.25 |  |  | Cl=0 at alpha= | -3.4735 | deg
|  |  |  | @ Cl=0.1, Cd= | 0.0057849
|  |  |  | @ Cl=0.4, Cd= | 0.005679
|  |  |  | @ Cl=0.6, Cd= | 0.010577
alpha (deg) | Cl | Cd | Cm | Cl/Cd
-20 | -1.2532 | 0.04307 | -0.1354 | -29.0968
-19.5 | -1.2618 | 0.03791 | -0.1335 | -33.2841
-19 | -1.2561 | 0.03416 | -0.131 | -36.7711
-18.5 | -1.2463 | 0.03097 | -0.128 | -40.2422
-18 | -1.2348 | 0.02808 | -0.1245 | -43.9744
-17.5 | -1.2424 | 0.02433 | -0.1189 | -51.0645
-17 | -1.2101 | 0.02288 | -0.1161 | -52.889
-16.5 | -1.1775 | 0.02149 | -0.1131 | -54.7929
-16 | -1.1422 | 0.02029 | -0.1104 | -56.2937
-15.5 | -1.1062 | 0.01909 | -0.1076 | -57.9466
-15 | -1.0677 | 0.01807 | -0.105 | -59.0869
-14.5 | -1.0278 | 0.01714 | -0.1026 | -59.965
-14 | -0.985 | 0.01635 | -0.1005 | -60.2446
-13.5 | -0.9447 | 0.01548 | -0.098 | -61.0271
-13 | -0.9009 | 0.01477 | -0.096 | -60.9953
-12.5 | -0.8552 | 0.01418 | -0.0943 | -60.3103
-12 | -0.8114 | 0.01352 | -0.0923 | -60.0148
-11.5 | -0.7661 | 0.01293 | -0.0905 | -59.2498
-11 | -0.7215 | 0.0123 | -0.0885 | -58.6585
-10.5 | -0.6758 | 0.01176 | -0.0868 | -57.466
-10 | -0.6304 | 0.01126 | -0.085 | -55.9858
-9.5 | -0.5826 | 0.01081 | -0.0836 | -53.8945
-9 | -0.5341 | 0.01039 | -0.0824 | -51.4052
-8.5 | -0.4858 | 0.00999 | -0.0811 | -48.6286
-8 | -0.4393 | 0.00955 | -0.0795 | -46
-7.5 | -0.391 | 0.00917 | -0.0782 | -42.639
-7 | -0.343 | 0.00879 | -0.0769 | -39.0216
-6.5 | -0.2949 | 0.00844 | -0.0757 | -34.9408
-6 | -0.2472 | 0.00811 | -0.0743 | -30.4809
-5.5 | -0.1971 | 0.00784 | -0.0734 | -25.1403
-5 | -0.1477 | 0.00756 | -0.0724 | -19.537
-4.5 | -0.0995 | 0.00729 | -0.0711 | -13.6488
-4 | -0.0505 | 0.00706 | -0.07 | -7.153
-3.5 | -0.0024 | 0.0068 | -0.0687 | -0.35294
-3 | 0.0428 | 0.00644 | -0.0668 | 6.646
-2.5 | 0.0843 | 0.00605 | -0.0642 | 13.9339
-2 | 0.1151 | 0.00553 | -0.0594 | 20.8137
-1.5 | 0.1371 | 0.005 | -0.0526 | 27.42
-1 | 0.1466 | 0.00452 | -0.0428 | 32.4336
-0.5 | 0.1312 | 0.00292 | -0.0281 | 44.9315
0 | 0.1898 | 0.00288 | -0.0288 | 65.9028
0.5 | 0.2501 | 0.00293 | -0.0298 | 85.3584
1 | 0.3066 | 0.00309 | -0.0301 | 99.2233
1.5 | 0.344 | 0.00356 | -0.0263 | 96.6292
2 | 0.3617 | 0.00404 | -0.0182 | 89.5297
2.5 | 0.3637 | 0.00463 | -0.0069 | 78.5529
3 | 0.3839 | 0.00522 | 0.0002 | 73.5441
3.5 | 0.406 | 0.00585 | 0.0067 | 69.4017
4 | 0.4167 | 0.0068 | 0.0151 | 61.2794
4.5 | 0.4431 | 0.00752 | 0.0203 | 58.9229
5 | 0.4728 | 0.00823 | 0.0248 | 57.4484
5.5 | 0.5074 | 0.00886 | 0.0283 | 57.2686
6 | 0.5429 | 0.00952 | 0.0315 | 57.0273
6.5 | 0.5779 | 0.01022 | 0.0348 | 56.546
7 | 0.6169 | 0.01085 | 0.0373 | 56.8571
7.5 | 0.6548 | 0.01156 | 0.0399 | 56.6436
8 | 0.6896 | 0.01238 | 0.0429 | 55.7027
8.5 | 0.7276 | 0.01315 | 0.0454 | 55.3308
9 | 0.7678 | 0.01385 | 0.0474 | 55.4368
9.5 | 0.8079 | 0.01459 | 0.0495 | 55.3735
10 | 0.8508 | 0.01522 | 0.051 | 55.9001
10.5 | 0.8893 | 0.01603 | 0.0532 | 55.4772
11 | 0.9304 | 0.01678 | 0.055 | 55.447
11.5 | 0.9712 | 0.01757 | 0.0567 | 55.276
12 | 1.0081 | 0.01854 | 0.0589 | 54.3743
12.5 | 1.0458 | 0.01953 | 0.061 | 53.5484
13 | 1.0797 | 0.02074 | 0.0634 | 52.0588
13.5 | 1.11 | 0.02216 | 0.0661 | 50.0903
14 | 1.1398 | 0.02362 | 0.0688 | 48.2557
14.5 | 1.173 | 0.02499 | 0.071 | 46.9388
15 | 1.1995 | 0.02679 | 0.0737 | 44.7742
15.5 | 1.2268 | 0.02863 | 0.0761 | 42.8502
16 | 1.2543 | 0.03053 | 0.0783 | 41.0842
16.5 | 1.2793 | 0.03266 | 0.0805 | 39.1702
17 | 1.2984 | 0.0353 | 0.0829 | 36.7819
17.5 | 1.319 | 0.03793 | 0.0849 | 34.7746
18 | 1.3354 | 0.04108 | 0.0867 | 32.5073
18.5 | 1.3451 | 0.04482 | 0.0885 | 30.0112
19 | 1.3572 | 0.04865 | 0.0896 | 27.8972
19.5 | 1.3656 | 0.05298 | 0.0903 | 25.7758
20 | 1.3649 | 0.05834 | 0.0906 | 23.3956

## 95. Re 7M Mach 0.50 (1)
BIGFOIL.COM POLAR EXPORT
NACA67-318 a=0.0
NACA67-318 a=0.0 |  |  |  | Cl Max: | 1.244 | at alpha= | 8.5 | deg
JavaFoil+Calcfoil stall+Eppler ext transition |  |  |  | L/D Max: | 90.646 | at alpha= | 4 | deg
Re: | 7000000 |  |  | Cd Min: | 0.00332 | at alpha= | -2 | deg
Mach: | 0.5 |  |  | Cl=0 at alpha= | -1.5278 | deg
|  |  |  | @ Cl=0.1, Cd= | 0.0038967
|  |  |  | @ Cl=0.4, Cd= | 0.0055748
|  |  |  | @ Cl=0.6, Cd= | 0.0070057
alpha (deg) | Cl | Cd | Cm | Cl/Cd
-20 | -1.051 | 0.15111 | 0.021 | -6.955
-19.5 | -1.02 | 0.14885 | 0.019 | -6.851
-19 | -0.988 | 0.14428 | 0.018 | -6.851
-18.5 | -0.96 | 0.13842 | 0.017 | -6.937
-18 | -0.932 | 0.13418 | 0.016 | -6.949
-17.5 | -0.908 | 0.13349 | 0.016 | -6.805
-17 | -0.878 | 0.1282 | 0.014 | -6.852
-16.5 | -0.849 | 0.12264 | 0.013 | -6.921
-16 | -0.82 | 0.1172 | 0.012 | -6.993
-15.5 | -0.792 | 0.1136 | 0.011 | -6.972
-15 | -0.764 | 0.10773 | 0.01 | -7.095
-14.5 | -0.737 | 0.10667 | 0.009 | -6.906
-14 | -0.708 | 0.10061 | 0.009 | -7.038
-13.5 | -0.68 | 0.09494 | 0.008 | -7.158
-13 | -0.652 | 0.08702 | 0.007 | -7.49
-12.5 | -0.624 | 0.07979 | 0.006 | -7.825
-12 | -0.597 | 0.07482 | 0.005 | -7.974
-11.5 | -0.566 | 0.08568 | 0.004 | -6.611
-11 | -0.538 | 0.07791 | 0.003 | -6.908
-10.5 | -0.511 | 0.06896 | 0.003 | -7.404
-10 | -0.481 | 0.07261 | 0.002 | -6.63
-9.5 | -0.453 | 0.07199 | 0.001 | -6.296
-9 | -0.429 | 0.0552 | 0 | -7.764
-8.5 | -0.564 | 0.04919 | -0.001 | -11.462
-8 | -0.737 | 0.01262 | -0.003 | -58.397
-7.5 | -0.729 | 0.01155 | -0.005 | -63.138
-7 | -0.698 | 0.01075 | -0.006 | -64.943
-6.5 | -0.653 | 0.01014 | -0.008 | -64.433
-6 | -0.6 | 0.00972 | -0.01 | -61.806
-5.5 | -0.542 | 0.00926 | -0.011 | -58.519
-5 | -0.48 | 0.00883 | -0.013 | -54.337
-4.5 | -0.414 | 0.00846 | -0.015 | -49.015
-4 | -0.347 | 0.00815 | -0.016 | -42.623
-3.5 | -0.279 | 0.00786 | -0.018 | -35.452
-3 | -0.209 | 0.00762 | -0.02 | -27.411
-2.5 | -0.138 | 0.00738 | -0.021 | -18.752
-2 | -0.068 | 0.00332 | -0.023 | -20.442
-1.5 | 0.004 | 0.00361 | -0.025 | 1.073
-1 | 0.076 | 0.00382 | -0.027 | 19.934
-0.5 | 0.148 | 0.00405 | -0.028 | 36.668
0 | 0.218 | 0.00466 | -0.03 | 46.84
0.5 | 0.29 | 0.00508 | -0.032 | 57.005
1 | 0.361 | 0.00536 | -0.033 | 67.274
1.5 | 0.43 | 0.00574 | -0.035 | 74.8
2 | 0.5 | 0.00622 | -0.037 | 80.379
2.5 | 0.57 | 0.00677 | -0.038 | 84.175
3 | 0.64 | 0.00732 | -0.04 | 87.375
3.5 | 0.709 | 0.0079 | -0.042 | 89.8
4 | 0.777 | 0.00857 | -0.044 | 90.646
4.5 | 0.844 | 0.00932 | -0.045 | 90.55
5 | 0.909 | 0.01021 | -0.047 | 89.079
5.5 | 0.974 | 0.01086 | -0.048 | 89.672
6 | 1.035 | 0.01245 | -0.05 | 83.149
6.5 | 1.095 | 0.01327 | -0.052 | 82.501
7 | 1.148 | 0.01398 | -0.053 | 82.092
7.5 | 1.193 | 0.01471 | -0.055 | 81.05
8 | 1.227 | 0.01555 | -0.057 | 78.897
8.5 | 1.244 | 0.0173 | -0.058 | 71.882
9 | 1.234 | 0.01868 | -0.06 | 66.062
9.5 | 1.161 | 0.02033 | -0.061 | 57.117
10 | 0.783 | 0.02249 | -0.063 | 34.809
10.5 | 0.808 | 0.02712 | -0.063 | 29.795
11 | 0.707 | 0.08165 | -0.034 | 8.661
11.5 | 0.879 | 0.02585 | -0.067 | 33.987
12 | 0.901 | 0.03091 | -0.068 | 29.155
12.5 | 0.795 | 0.09027 | -0.041 | 8.807
13 | 0.82 | 0.09004 | -0.039 | 9.102
13.5 | 0.846 | 0.09987 | -0.039 | 8.471

## 96. Re 7M Mach 0.50 (2)
BIGFOIL.COM POLAR EXPORT
NACA67-318 a=0.0
NACA67-318 a=0.0 |  |  |  | Cl Max: | 1.1397 | at alpha= | 14 | deg
XFOIL ncrit=9 |  |  |  | L/D Max: | 105.895 | at alpha= | 1 | deg
Re: | 7000000 |  |  | Cd Min: | 0.16366 | at alpha= | 20 | deg
Mach: | 0.5 |  |  | Cl=0 at alpha= | -4.2473 | deg
|  |  |  | @ Cl=0.1, Cd= | 0.0077295
|  |  |  | @ Cl=0.4, Cd= | 0.0084576
|  |  |  | @ Cl=0.6, Cd= | 0.013821
alpha (deg) | Cl | Cd | Cm | Cl/Cd
-16 | -0.3579 | 0.11901 | -0.1216 | -3.0073
-15.5 | -0.3814 | 0.10653 | -0.129 | -3.5802
-15 | -0.4186 | 0.09278 | -0.1375 | -4.5117
-14.5 | -0.4661 | 0.07794 | -0.1471 | -5.9802
-14 | -0.484 | 0.06492 | -0.156 | -7.4553
-13.5 | -0.5178 | 0.05296 | -0.1636 | -9.7772
-13 | -0.564 | 0.04321 | -0.1655 | -13.0525
-12.5 | -0.5849 | 0.03706 | -0.163 | -15.7825
-12 | -0.6318 | 0.03026 | -0.1567 | -20.879
-11.5 | -0.6766 | 0.02416 | -0.1475 | -28.005
-11 | -0.6878 | 0.01968 | -0.1388 | -34.9492
-10.5 | -0.6668 | 0.01663 | -0.132 | -40.0962
-10 | -0.6264 | 0.01483 | -0.1265 | -42.2387
-9.5 | -0.5777 | 0.01368 | -0.122 | -42.2295
-9 | -0.5263 | 0.01277 | -0.118 | -41.2138
-8.5 | -0.472 | 0.01207 | -0.1147 | -39.1052
-8 | -0.4156 | 0.01149 | -0.1119 | -36.1706
-7.5 | -0.3601 | 0.01093 | -0.1093 | -32.946
-7 | -0.3054 | 0.01041 | -0.1067 | -29.3372
-6.5 | -0.2504 | 0.00994 | -0.1045 | -25.1911
-6 | -0.1949 | 0.00952 | -0.1025 | -20.4727
-5.5 | -0.1394 | 0.00913 | -0.1006 | -15.2683
-5 | -0.0839 | 0.00879 | -0.0989 | -9.5449
-4.5 | -0.0283 | 0.00847 | -0.0973 | -3.3412
-4 | 0.0277 | 0.0082 | -0.0959 | 3.378
-3.5 | 0.0823 | 0.00786 | -0.0943 | 10.4707
-3 | 0.1352 | 0.00747 | -0.0925 | 18.0991
-2.5 | 0.1831 | 0.007 | -0.0897 | 26.1571
-2 | 0.2165 | 0.00637 | -0.0842 | 33.9874
-1.5 | 0.2366 | 0.00561 | -0.076 | 42.1747
-1 | 0.2041 | 0.00435 | -0.0567 | 46.9195
-0.5 | 0.1485 | 0.00305 | -0.0314 | 48.6885
0 | 0.2158 | 0.00304 | -0.0322 | 70.9868
0.5 | 0.2818 | 0.00313 | -0.0328 | 90.0319
1 | 0.3431 | 0.00324 | -0.0322 | 105.8951
1.5 | 0.3547 | 0.00364 | -0.021 | 97.4451
2 | 0.3361 | 0.00454 | -0.004 | 74.0308
2.5 | 0.3343 | 0.00559 | 0.0088 | 59.8032
3 | 0.3457 | 0.0066 | 0.0187 | 52.3788
3.5 | 0.3718 | 0.00744 | 0.0255 | 49.9731
4 | 0.3963 | 0.00836 | 0.0324 | 47.4043
4.5 | 0.4274 | 0.00918 | 0.038 | 46.5577
5 | 0.4539 | 0.01019 | 0.0443 | 44.5437
5.5 | 0.4858 | 0.01115 | 0.0495 | 43.5695
6 | 0.5231 | 0.01204 | 0.0538 | 43.4468
6.5 | 0.563 | 0.01291 | 0.0576 | 43.6096
7 | 0.6024 | 0.01388 | 0.0615 | 43.4006
7.5 | 0.6419 | 0.0149 | 0.0653 | 43.0805
8 | 0.6779 | 0.01611 | 0.0696 | 42.0795
8.5 | 0.7225 | 0.01711 | 0.0727 | 42.2268
9 | 0.7675 | 0.01817 | 0.0758 | 42.24
9.5 | 0.8151 | 0.01919 | 0.0786 | 42.4752
10 | 0.8606 | 0.02037 | 0.0818 | 42.2484
10.5 | 0.9063 | 0.02164 | 0.0849 | 41.8808
11 | 0.95 | 0.02304 | 0.0884 | 41.2326
11.5 | 0.9937 | 0.02452 | 0.0919 | 40.5261
12 | 1.0307 | 0.02642 | 0.0959 | 39.0121
12.5 | 1.0662 | 0.02855 | 0.1001 | 37.345
13 | 1.0989 | 0.03099 | 0.1044 | 35.4598
13.5 | 1.1264 | 0.03394 | 0.1088 | 33.188
14 | 1.1397 | 0.03794 | 0.1135 | 30.0395
14.5 | 1.132 | 0.04363 | 0.1177 | 25.9455
15 | 1.1073 | 0.05102 | 0.1203 | 21.7033
15.5 | 1.0718 | 0.06 | 0.1205 | 17.8633
16 | 1.0406 | 0.06956 | 0.1184 | 14.9597
16.5 | 1.0027 | 0.0806 | 0.114 | 12.4404
17 | 0.9718 | 0.09181 | 0.1083 | 10.5849
17.5 | 0.9411 | 0.10368 | 0.1015 | 9.077
18 | 0.9145 | 0.11547 | 0.0942 | 7.9198
18.5 | 0.8884 | 0.12761 | 0.0865 | 6.9618
19.5 | 0.8437 | 0.15139 | 0.0711 | 5.573
20 | 0.8215 | 0.16366 | 0.0632 | 5.0196

## 97. Re 8M Mach 0.00 (1)
BIGFOIL.COM POLAR EXPORT
NACA67-318 a=0.0
NACA67-318 a=0.0 |  |  |  | Cl Max: | 1.488 | at alpha= | 14.5 | deg
JavaFoil+Calcfoil stall+Eppler ext transition |  |  |  | L/D Max: | 99.76 | at alpha= | 6 | deg
Re: | 8000000 |  |  | Cd Min: | 0.00343 | at alpha= | -2 | deg
Mach: | 0 |  |  | Cl=0 at alpha= | -1.5242 | deg
|  |  |  | @ Cl=0.1, Cd= | 0.0039035
|  |  |  | @ Cl=0.4, Cd= | 0.0054647
|  |  |  | @ Cl=0.6, Cd= | 0.0066954
alpha (deg) | Cl | Cd | Cm | Cl/Cd
-18.5 | -0.918 | 0.13697 | 0.014 | -6.7
-18 | -0.933 | 0.13064 | 0.014 | -7.144
-17.5 | -0.949 | 0.1216 | 0.014 | -7.804
-17 | -0.962 | 0.11373 | 0.013 | -8.463
-16.5 | -0.973 | 0.1071 | 0.013 | -9.082
-16 | -0.981 | 0.10027 | 0.012 | -9.789
-15.5 | -0.987 | 0.09403 | 0.011 | -10.494
-15 | -0.992 | 0.08627 | 0.011 | -11.5
-14.5 | -1.016 | 0.0662 | 0.011 | -15.352
-14 | -1.139 | 0.02077 | 0.013 | -54.869
-13.5 | -1.144 | 0.01711 | 0.012 | -66.842
-13 | -1.137 | 0.0142 | 0.011 | -80.065
-12.5 | -1.113 | 0.01362 | 0.01 | -81.701
-12 | -1.085 | 0.01301 | 0.008 | -83.337
-11.5 | -1.053 | 0.01239 | 0.007 | -85.028
-11 | -1.019 | 0.01187 | 0.006 | -85.87
-10.5 | -0.982 | 0.01141 | 0.004 | -86.049
-10 | -0.941 | 0.01094 | 0.003 | -86.075
-9.5 | -0.899 | 0.01053 | 0.001 | -85.329
-9 | -0.853 | 0.01013 | 0 | -84.275
-8.5 | -0.806 | 0.00974 | -0.001 | -82.73
-8 | -0.756 | 0.00937 | -0.003 | -80.732
-7.5 | -0.705 | 0.00905 | -0.004 | -77.871
-7 | -0.651 | 0.00871 | -0.006 | -74.798
-6.5 | -0.596 | 0.00832 | -0.007 | -71.694
-6 | -0.54 | 0.00803 | -0.009 | -67.291
-5.5 | -0.483 | 0.00776 | -0.01 | -62.203
-5 | -0.424 | 0.00752 | -0.011 | -56.422
-4.5 | -0.365 | 0.0073 | -0.013 | -49.964
-4 | -0.304 | 0.00711 | -0.014 | -42.824
-3.5 | -0.244 | 0.00693 | -0.016 | -35.171
-3 | -0.182 | 0.00678 | -0.017 | -26.882
-2.5 | -0.121 | 0.00637 | -0.019 | -18.964
-2 | -0.059 | 0.00343 | -0.02 | -17.279
-1.5 | 0.003 | 0.00356 | -0.022 | 0.951
-1 | 0.066 | 0.00372 | -0.023 | 17.802
-0.5 | 0.129 | 0.00406 | -0.025 | 31.823
0 | 0.19 | 0.00444 | -0.026 | 42.843
0.5 | 0.252 | 0.00476 | -0.028 | 52.946
1 | 0.314 | 0.00512 | -0.029 | 61.293
1.5 | 0.375 | 0.00535 | -0.031 | 70.039
2 | 0.436 | 0.00563 | -0.032 | 77.476
2.5 | 0.497 | 0.00607 | -0.034 | 81.874
3 | 0.558 | 0.00642 | -0.035 | 87.006
3.5 | 0.619 | 0.00682 | -0.036 | 90.777
4 | 0.679 | 0.00717 | -0.038 | 94.668
4.5 | 0.738 | 0.00762 | -0.039 | 96.903
5 | 0.797 | 0.00821 | -0.041 | 97.142
5.5 | 0.855 | 0.00874 | -0.042 | 97.821
6 | 0.913 | 0.00915 | -0.044 | 99.76
6.5 | 0.969 | 0.01017 | -0.045 | 95.301
7 | 1.024 | 0.0107 | -0.047 | 95.679
7.5 | 1.076 | 0.0111 | -0.048 | 96.943
8 | 1.127 | 0.01154 | -0.049 | 97.62
8.5 | 1.175 | 0.01201 | -0.051 | 97.893
9 | 1.222 | 0.01248 | -0.052 | 97.866
9.5 | 1.265 | 0.01298 | -0.054 | 97.48
10 | 1.306 | 0.01401 | -0.055 | 93.201
10.5 | 1.343 | 0.01465 | -0.056 | 91.696
11 | 1.378 | 0.01538 | -0.058 | 89.536
11.5 | 1.409 | 0.01606 | -0.059 | 87.686
12 | 1.435 | 0.01682 | -0.06 | 85.328
12.5 | 1.455 | 0.01759 | -0.061 | 82.72
13 | 1.47 | 0.01839 | -0.063 | 79.919
13.5 | 1.48 | 0.01937 | -0.064 | 76.419
14 | 1.486 | 0.02027 | -0.065 | 73.329
14.5 | 1.488 | 0.02132 | -0.066 | 69.787
15 | 1.484 | 0.02275 | -0.068 | 65.231
15.5 | 1.476 | 0.02407 | -0.069 | 61.332
16 | 1.464 | 0.02546 | -0.07 | 57.514
16.5 | 1.449 | 0.02672 | -0.071 | 54.238
17 | 1.43 | 0.02841 | -0.072 | 50.334
17.5 | 1.407 | 0.03043 | -0.073 | 46.242
18 | 1.382 | 0.03267 | -0.074 | 42.305
18.5 | 1.354 | 0.03484 | -0.075 | 38.876
19 | 1.324 | 0.03777 | -0.076 | 35.051
19.5 | 1.291 | 0.04124 | -0.077 | 31.296

## 98. Re 8M Mach 0.00 (2)
BIGFOIL.COM POLAR EXPORT
NACA67-318 a=0.0
NACA67-318 a=0.0 |  |  |  | Cl Max: | 1.4269 | at alpha= | 20 | deg
XFOIL ncrit=9 |  |  |  | L/D Max: | 91.9489 | at alpha= | 1 | deg
Re: | 8000000 |  |  | Cd Min: | 0.04269 | at alpha= | 20 | deg
Mach: | 0 |  |  | Cl=0 at alpha= | -3.1652 | deg
|  |  |  | @ Cl=0.1, Cd= | 0.0050998
|  |  |  | @ Cl=0.4, Cd= | 0.0055526
|  |  |  | @ Cl=0.6, Cd= | 0.0095958
alpha (deg) | Cl | Cd | Cm | Cl/Cd
-20 | -1.3736 | 0.02626 | -0.1042 | -52.3077
-19.5 | -1.3553 | 0.02434 | -0.1017 | -55.682
-19 | -1.3263 | 0.02304 | -0.1 | -57.5651
-18.5 | -1.2971 | 0.02183 | -0.0981 | -59.4182
-18 | -1.2656 | 0.02076 | -0.0964 | -60.9634
-17.5 | -1.2327 | 0.0198 | -0.0948 | -62.2576
-17 | -1.2002 | 0.01878 | -0.0929 | -63.9084
-16.5 | -1.1677 | 0.01782 | -0.0909 | -65.5275
-16 | -1.1311 | 0.017 | -0.0894 | -66.5353
-15.5 | -1.0948 | 0.01618 | -0.0878 | -67.6638
-15 | -1.0568 | 0.01547 | -0.0862 | -68.3129
-14.5 | -1.0168 | 0.01483 | -0.085 | -68.5637
-14 | -0.9764 | 0.01423 | -0.0837 | -68.6156
-13.5 | -0.9366 | 0.01362 | -0.0822 | -68.7665
-13 | -0.8939 | 0.01311 | -0.0811 | -68.1846
-12.5 | -0.8509 | 0.01264 | -0.08 | -67.318
-12 | -0.8089 | 0.01214 | -0.0787 | -66.631
-11.5 | -0.7658 | 0.01166 | -0.0775 | -65.6775
-11 | -0.7222 | 0.01119 | -0.0763 | -64.5398
-10.5 | -0.6785 | 0.01074 | -0.0751 | -63.175
-10 | -0.6348 | 0.0103 | -0.0738 | -61.6311
-9.5 | -0.5888 | 0.00992 | -0.0729 | -59.3548
-9 | -0.5422 | 0.00957 | -0.0721 | -56.6562
-8.5 | -0.4962 | 0.00921 | -0.0711 | -53.8762
-8 | -0.4517 | 0.00882 | -0.0698 | -51.2132
-7.5 | -0.4052 | 0.00849 | -0.0689 | -47.7267
-7 | -0.3596 | 0.00813 | -0.0677 | -44.2312
-6.5 | -0.3127 | 0.00784 | -0.0668 | -39.8852
-6 | -0.2666 | 0.00754 | -0.0657 | -35.3581
-5.5 | -0.2184 | 0.00731 | -0.0649 | -29.8769
-5 | -0.1712 | 0.00707 | -0.0639 | -24.215
-4.5 | -0.1249 | 0.00684 | -0.0627 | -18.2602
-4 | -0.0767 | 0.00662 | -0.0619 | -11.5861
-3.5 | -0.03 | 0.00635 | -0.0607 | -4.7244
-3 | 0.0148 | 0.00607 | -0.0591 | 2.4382
-2.5 | 0.055 | 0.00573 | -0.0566 | 9.5986
-2 | 0.0869 | 0.00532 | -0.0523 | 16.3346
-1.5 | 0.1101 | 0.00493 | -0.0459 | 22.3327
-1 | 0.1385 | 0.00453 | -0.0406 | 30.574
-0.5 | 0.1617 | 0.00386 | -0.0344 | 41.8912
0 | 0.1836 | 0.00276 | -0.028 | 66.5217
0.5 | 0.2401 | 0.00284 | -0.0287 | 84.5423
1 | 0.2878 | 0.00313 | -0.0275 | 91.9489
1.5 | 0.3233 | 0.00366 | -0.0238 | 88.3333
2 | 0.3507 | 0.00411 | -0.0183 | 85.3285
2.5 | 0.3626 | 0.0045 | -0.0094 | 80.5778
3 | 0.3893 | 0.00494 | -0.004 | 78.8057
3.5 | 0.4024 | 0.00569 | 0.004 | 70.7206
4 | 0.4156 | 0.00654 | 0.0116 | 63.5474
4.5 | 0.4468 | 0.00711 | 0.0156 | 62.8411
5 | 0.4805 | 0.00766 | 0.0189 | 62.7285
5.5 | 0.515 | 0.00822 | 0.0221 | 62.6521
6 | 0.5512 | 0.00878 | 0.0249 | 62.779
6.5 | 0.586 | 0.00939 | 0.0278 | 62.4068
7 | 0.6241 | 0.00995 | 0.03 | 62.7236
7.5 | 0.6628 | 0.01052 | 0.0321 | 63.0038
8 | 0.6955 | 0.0113 | 0.0351 | 61.5487
8.5 | 0.7344 | 0.01192 | 0.037 | 61.6107
9 | 0.7745 | 0.0125 | 0.0385 | 61.96
9.5 | 0.8129 | 0.01315 | 0.0403 | 61.8175
10 | 0.8544 | 0.0137 | 0.0415 | 62.365
10.5 | 0.8938 | 0.01433 | 0.043 | 62.3726
11 | 0.9322 | 0.01499 | 0.0446 | 62.1881
11.5 | 0.9717 | 0.01563 | 0.046 | 62.1689
12 | 1.0095 | 0.01637 | 0.0475 | 61.6677
12.5 | 1.0457 | 0.01718 | 0.0491 | 60.8673
13 | 1.0812 | 0.01806 | 0.0508 | 59.8671
13.5 | 1.114 | 0.01908 | 0.0527 | 58.3857
14 | 1.1432 | 0.02029 | 0.055 | 56.343
14.5 | 1.1766 | 0.02131 | 0.0566 | 55.2135
15 | 1.2045 | 0.02262 | 0.0588 | 53.2493
15.5 | 1.2348 | 0.02389 | 0.0605 | 51.6869
16 | 1.2603 | 0.02545 | 0.0627 | 49.5206
16.5 | 1.2875 | 0.02693 | 0.0645 | 47.8091
17.5 | 1.338 | 0.0303 | 0.0679 | 44.1584
18 | 1.3615 | 0.03223 | 0.0694 | 42.2433
18.5 | 1.3807 | 0.03445 | 0.0711 | 40.0784
19 | 1.3987 | 0.0369 | 0.0726 | 37.9051
19.5 | 1.4125 | 0.03976 | 0.0741 | 35.5257
20 | 1.4269 | 0.04269 | 0.0753 | 33.4247

## 99. Re 8M Mach 0.10 (1)
BIGFOIL.COM POLAR EXPORT
NACA67-318 a=0.0
NACA67-318 a=0.0 |  |  |  | Cl Max: | 1.475 | at alpha= | 14 | deg
JavaFoil+Calcfoil stall+Eppler ext transition |  |  |  | L/D Max: | 97.566 | at alpha= | 5.5 | deg
Re: | 8000000 |  |  | Cd Min: | 0.00342 | at alpha= | -2 | deg
Mach: | 0.1 |  |  | Cl=0 at alpha= | -1.5238 | deg
|  |  |  | @ Cl=0.1, Cd= | 0.0039171
|  |  |  | @ Cl=0.4, Cd= | 0.0054743
|  |  |  | @ Cl=0.6, Cd= | 0.0066921
alpha (deg) | Cl | Cd | Cm | Cl/Cd
-18.5 | -0.876 | 0.14237 | 0.014 | -6.153
-18 | -0.896 | 0.13389 | 0.014 | -6.691
-17.5 | -0.914 | 0.12536 | 0.013 | -7.291
-17 | -0.931 | 0.11744 | 0.013 | -7.926
-16.5 | -0.945 | 0.10971 | 0.012 | -8.617
-16 | -0.957 | 0.10339 | 0.012 | -9.254
-15.5 | -0.966 | 0.09633 | 0.011 | -10.029
-15 | -0.974 | 0.08858 | 0.011 | -10.992
-14.5 | -0.983 | 0.07805 | 0.01 | -12.6
-14 | -1.118 | 0.02313 | 0.013 | -48.348
-13.5 | -1.131 | 0.01797 | 0.012 | -62.929
-13 | -1.13 | 0.01448 | 0.011 | -78.03
-12.5 | -1.108 | 0.01385 | 0.01 | -79.972
-12 | -1.081 | 0.01318 | 0.008 | -82.004
-11.5 | -1.051 | 0.01255 | 0.007 | -83.791
-11 | -1.018 | 0.01199 | 0.006 | -84.878
-10.5 | -0.982 | 0.0115 | 0.004 | -85.338
-10 | -0.942 | 0.01107 | 0.003 | -85.104
-9.5 | -0.9 | 0.01062 | 0.001 | -84.718
-9 | -0.855 | 0.0102 | 0 | -83.816
-8.5 | -0.808 | 0.0098 | -0.001 | -82.417
-8 | -0.759 | 0.00946 | -0.003 | -80.207
-7.5 | -0.707 | 0.00908 | -0.004 | -77.846
-7 | -0.654 | 0.00873 | -0.006 | -74.84
-6.5 | -0.599 | 0.00839 | -0.007 | -71.393
-6 | -0.542 | 0.00804 | -0.009 | -67.418
-5.5 | -0.485 | 0.00777 | -0.01 | -62.352
-5 | -0.426 | 0.00755 | -0.011 | -56.428
-4.5 | -0.366 | 0.00734 | -0.013 | -49.901
-4 | -0.306 | 0.00712 | -0.014 | -42.983
-3.5 | -0.245 | 0.00693 | -0.016 | -35.326
-3 | -0.183 | 0.00682 | -0.017 | -26.85
-2.5 | -0.121 | 0.00641 | -0.019 | -18.929
-2 | -0.06 | 0.00342 | -0.02 | -17.426
-1.5 | 0.003 | 0.00354 | -0.022 | 0.958
-1 | 0.067 | 0.00376 | -0.023 | 17.732
-0.5 | 0.13 | 0.00406 | -0.025 | 31.956
0 | 0.191 | 0.00447 | -0.026 | 42.784
0.5 | 0.253 | 0.00476 | -0.028 | 53.217
1 | 0.316 | 0.00512 | -0.029 | 61.597
1.5 | 0.377 | 0.00538 | -0.031 | 69.953
2 | 0.438 | 0.00563 | -0.032 | 77.79
2.5 | 0.5 | 0.00612 | -0.034 | 81.698
3 | 0.561 | 0.00643 | -0.035 | 87.271
3.5 | 0.622 | 0.00684 | -0.037 | 90.952
4 | 0.682 | 0.0072 | -0.038 | 94.786
4.5 | 0.742 | 0.00768 | -0.04 | 96.648
5 | 0.801 | 0.00824 | -0.041 | 97.211
5.5 | 0.859 | 0.00881 | -0.042 | 97.566
6 | 0.917 | 0.00969 | -0.044 | 94.58
6.5 | 0.974 | 0.01027 | -0.045 | 94.763
7 | 1.028 | 0.01078 | -0.047 | 95.399
7.5 | 1.081 | 0.01121 | -0.048 | 96.44
8 | 1.131 | 0.01167 | -0.05 | 96.979
8.5 | 1.18 | 0.01212 | -0.051 | 97.341
9 | 1.226 | 0.01261 | -0.052 | 97.238
9.5 | 1.269 | 0.01309 | -0.054 | 96.908
10 | 1.309 | 0.01417 | -0.055 | 92.377
10.5 | 1.345 | 0.01482 | -0.056 | 90.784
11 | 1.379 | 0.01558 | -0.058 | 88.522
11.5 | 1.409 | 0.01627 | -0.059 | 86.582
12 | 1.434 | 0.01703 | -0.06 | 84.185
12.5 | 1.451 | 0.01785 | -0.062 | 81.331
13 | 1.464 | 0.01868 | -0.063 | 78.378
13.5 | 1.472 | 0.01971 | -0.064 | 74.697
14 | 1.475 | 0.02063 | -0.066 | 71.497
14.5 | 1.473 | 0.02184 | -0.067 | 67.438
15 | 1.466 | 0.02325 | -0.068 | 63.028
15.5 | 1.454 | 0.02463 | -0.069 | 59.02
16 | 1.438 | 0.02626 | -0.07 | 54.752
16.5 | 1.418 | 0.02744 | -0.071 | 51.681
17 | 1.394 | 0.02933 | -0.072 | 47.523
17.5 | 1.366 | 0.03179 | -0.073 | 42.971
18 | 1.336 | 0.03389 | -0.074 | 39.427
18.5 | 1.303 | 0.03673 | -0.075 | 35.465
19 | 1.267 | 0.03996 | -0.076 | 31.694

## 100. Re 8M Mach 0.10 (2)
BIGFOIL.COM POLAR EXPORT
NACA67-318 a=0.0
NACA67-318 a=0.0 |  |  |  | Cl Max: | 1.4233 | at alpha= | 20 | deg
XFOIL ncrit=9 |  |  |  | L/D Max: | 92.492 | at alpha= | 1 | deg
Re: | 8000000 |  |  | Cd Min: | 0.04442 | at alpha= | 20 | deg
Mach: | 0.1 |  |  | Cl=0 at alpha= | -3.2092 | deg
|  |  |  | @ Cl=0.1, Cd= | 0.0051919
|  |  |  | @ Cl=0.4, Cd= | 0.0056448
|  |  |  | @ Cl=0.6, Cd= | 0.0097158
alpha (deg) | Cl | Cd | Cm | Cl/Cd
-20 | -1.3422 | 0.02934 | -0.1112 | -45.7464
-19.5 | -1.3571 | 0.02526 | -0.1059 | -53.7253
-19 | -1.33 | 0.02379 | -0.1039 | -55.9058
-18.5 | -1.3017 | 0.02245 | -0.1018 | -57.9822
-18 | -1.2701 | 0.0213 | -0.1 | -59.6291
-17.5 | -1.2375 | 0.02028 | -0.0981 | -61.0207
-17 | -1.2035 | 0.01929 | -0.0962 | -62.3898
-16.5 | -1.1698 | 0.01829 | -0.0942 | -63.9584
-16 | -1.135 | 0.01736 | -0.0923 | -65.3802
-15.5 | -1.0981 | 0.01651 | -0.0906 | -66.5112
-15 | -1.0602 | 0.01576 | -0.0889 | -67.2716
-14.5 | -1.0203 | 0.01507 | -0.0874 | -67.704
-14 | -0.9791 | 0.01446 | -0.086 | -67.7109
-13.5 | -0.9392 | 0.01381 | -0.0844 | -68.0087
-13 | -0.8967 | 0.01327 | -0.0831 | -67.5735
-12.5 | -0.8529 | 0.0128 | -0.082 | -66.6328
-12 | -0.8099 | 0.0123 | -0.0806 | -65.8455
-11.5 | -0.7671 | 0.0118 | -0.0793 | -65.0085
-11 | -0.7233 | 0.01131 | -0.078 | -63.9523
-10.5 | -0.6789 | 0.01086 | -0.0767 | -62.5138
-10 | -0.6343 | 0.01041 | -0.0755 | -60.9318
-9.5 | -0.589 | 0.01001 | -0.0744 | -58.8412
-9 | -0.5421 | 0.00965 | -0.0735 | -56.1762
-8.5 | -0.4952 | 0.0093 | -0.0726 | -53.2473
-8 | -0.45 | 0.0089 | -0.0713 | -50.5618
-7.5 | -0.4039 | 0.00855 | -0.0702 | -47.2398
-7 | -0.3578 | 0.0082 | -0.069 | -43.6341
-6.5 | -0.3105 | 0.0079 | -0.0681 | -39.3038
-6 | -0.2643 | 0.0076 | -0.0669 | -34.7763
-5.5 | -0.2161 | 0.00735 | -0.066 | -29.4014
-5 | -0.1682 | 0.00711 | -0.0651 | -23.6568
-4.5 | -0.1218 | 0.00688 | -0.0639 | -17.7035
-4 | -0.0735 | 0.00666 | -0.063 | -11.036
-3.5 | -0.026 | 0.00639 | -0.0619 | -4.0689
-3 | 0.0187 | 0.0061 | -0.0602 | 3.0656
-2.5 | 0.0591 | 0.00576 | -0.0577 | 10.2604
-2 | 0.0915 | 0.00534 | -0.0534 | 17.1348
-1.5 | 0.1156 | 0.00492 | -0.0472 | 23.4959
-1 | 0.1411 | 0.00454 | -0.0413 | 31.0793
-0.5 | 0.1618 | 0.00383 | -0.0344 | 42.2454
0 | 0.1848 | 0.00277 | -0.0282 | 66.7148
0.5 | 0.2416 | 0.00284 | -0.0289 | 85.0704
1 | 0.2895 | 0.00313 | -0.0277 | 92.492
1.5 | 0.3248 | 0.00365 | -0.0239 | 88.9863
2 | 0.35 | 0.00411 | -0.0178 | 85.1582
2.5 | 0.3606 | 0.00453 | -0.0086 | 79.6026
3 | 0.3877 | 0.00499 | -0.0032 | 77.6954
3.5 | 0.4016 | 0.00573 | 0.0046 | 70.0873
4 | 0.4149 | 0.00659 | 0.0123 | 62.959
4.5 | 0.4456 | 0.00717 | 0.0164 | 62.1478
5 | 0.4795 | 0.00773 | 0.0198 | 62.031
5.5 | 0.514 | 0.0083 | 0.023 | 61.9277
6 | 0.5505 | 0.00886 | 0.0258 | 62.1332
6.5 | 0.5847 | 0.0095 | 0.0289 | 61.5474
7 | 0.6237 | 0.01005 | 0.031 | 62.0597
7.5 | 0.6612 | 0.01067 | 0.0334 | 61.9681
8 | 0.6952 | 0.01142 | 0.0362 | 60.8757
8.5 | 0.7343 | 0.01205 | 0.0381 | 60.9378
9 | 0.7733 | 0.01268 | 0.04 | 60.9858
9.5 | 0.8131 | 0.01331 | 0.0416 | 61.0894
10 | 0.8553 | 0.01387 | 0.0428 | 61.6655
10.5 | 0.8932 | 0.01456 | 0.0446 | 61.3462
11 | 0.9332 | 0.01519 | 0.0461 | 61.4352
11.5 | 0.9731 | 0.01585 | 0.0474 | 61.3943
12 | 1.0095 | 0.01666 | 0.0492 | 60.5942
12.5 | 1.0471 | 0.01746 | 0.0508 | 59.9714
13 | 1.0832 | 0.01834 | 0.0525 | 59.0622
13.5 | 1.1138 | 0.01949 | 0.0548 | 57.1473
14.5 | 1.1754 | 0.02187 | 0.059 | 53.7449
15 | 1.2062 | 0.0231 | 0.0609 | 52.2165
15.5 | 1.2335 | 0.02458 | 0.063 | 50.1831
16 | 1.2619 | 0.02604 | 0.0649 | 48.4601
16.5 | 1.288 | 0.02764 | 0.0669 | 46.5991
17 | 1.314 | 0.02935 | 0.0686 | 44.77
17.5 | 1.3388 | 0.03116 | 0.0704 | 42.9653
18 | 1.3599 | 0.03332 | 0.0721 | 40.8133
18.5 | 1.3776 | 0.03576 | 0.074 | 38.5235
19 | 1.3932 | 0.03851 | 0.0756 | 36.1776
19.5 | 1.4097 | 0.04132 | 0.0768 | 34.1167
20 | 1.4233 | 0.04442 | 0.0779 | 32.0419

## 101. Re 8M Mach 0.25 (1)
BIGFOIL.COM POLAR EXPORT
NACA67-318 a=0.0
NACA67-318 a=0.0 |  |  |  | Cl Max: | 1.416 | at alpha= | 12.5 | deg
JavaFoil+Calcfoil stall+Eppler ext transition |  |  |  | L/D Max: | 96.455 | at alpha= | 5.5 | deg
Re: | 8000000 |  |  | Cd Min: | 0.00317 | at alpha= | -2 | deg
Mach: | 0.25 |  |  | Cl=0 at alpha= | -1.5234 | deg
|  |  |  | @ Cl=0.1, Cd= | 0.0039725
|  |  |  | @ Cl=0.4, Cd= | 0.0055691
|  |  |  | @ Cl=0.6, Cd= | 0.0067964
alpha (deg) | Cl | Cd | Cm | Cl/Cd
-17 | -0.669 | 0.1385 | 0.011 | -4.833
-16.5 | -0.716 | 0.12826 | 0.011 | -5.58
-16 | -0.757 | 0.12067 | 0.01 | -6.276
-15.5 | -0.794 | 0.11221 | 0.01 | -7.075
-15 | -0.826 | 0.10496 | 0.009 | -7.865
-14.5 | -0.852 | 0.09734 | 0.009 | -8.755
-14 | -0.872 | 0.09123 | 0.008 | -9.556
-13.5 | -0.888 | 0.08363 | 0.008 | -10.614
-13 | -0.902 | 0.0737 | 0.007 | -12.234
-12.5 | -1.034 | 0.0209 | 0.01 | -49.484
-12 | -1.047 | 0.01424 | 0.008 | -73.522
-11.5 | -1.028 | 0.01359 | 0.007 | -75.643
-11 | -1.004 | 0.01294 | 0.006 | -77.563
-10.5 | -0.975 | 0.01232 | 0.004 | -79.147
-10 | -0.942 | 0.01169 | 0.003 | -80.517
-9.5 | -0.904 | 0.01115 | 0.002 | -81.074
-9 | -0.863 | 0.0107 | 0 | -80.667
-8.5 | -0.818 | 0.01023 | -0.001 | -79.965
-8 | -0.77 | 0.00986 | -0.003 | -78.117
-7.5 | -0.72 | 0.00944 | -0.004 | -76.268
-7 | -0.667 | 0.00909 | -0.006 | -73.322
-6.5 | -0.612 | 0.00867 | -0.007 | -70.511
-6 | -0.555 | 0.0083 | -0.009 | -66.865
-5.5 | -0.496 | 0.00801 | -0.01 | -61.947
-5 | -0.436 | 0.00776 | -0.012 | -56.235
-4.5 | -0.375 | 0.0075 | -0.013 | -50.064
-4 | -0.314 | 0.00732 | -0.015 | -42.862
-3.5 | -0.251 | 0.00714 | -0.016 | -35.177
-3 | -0.188 | 0.00669 | -0.018 | -28.107
-2.5 | -0.124 | 0.00635 | -0.019 | -19.608
-2 | -0.061 | 0.00317 | -0.021 | -19.286
-1.5 | 0.003 | 0.00363 | -0.023 | 0.961
-1 | 0.068 | 0.00381 | -0.024 | 17.973
-0.5 | 0.133 | 0.00414 | -0.026 | 32.22
0 | 0.196 | 0.00455 | -0.027 | 43.119
0.5 | 0.26 | 0.00487 | -0.029 | 53.386
1 | 0.324 | 0.00527 | -0.03 | 61.46
1.5 | 0.386 | 0.00551 | -0.032 | 70.13
2 | 0.45 | 0.00578 | -0.033 | 77.749
2.5 | 0.513 | 0.00629 | -0.035 | 81.585
3 | 0.576 | 0.00663 | -0.036 | 86.872
3.5 | 0.638 | 0.00706 | -0.038 | 90.374
4 | 0.7 | 0.00744 | -0.039 | 94.05
4.5 | 0.761 | 0.00796 | -0.041 | 95.559
5 | 0.821 | 0.00862 | -0.042 | 95.287
5.5 | 0.881 | 0.00913 | -0.044 | 96.455
6 | 0.94 | 0.01009 | -0.045 | 93.15
6.5 | 0.997 | 0.01068 | -0.047 | 93.375
7 | 1.052 | 0.01123 | -0.048 | 93.706
7.5 | 1.105 | 0.01175 | -0.049 | 94.037
8 | 1.155 | 0.01225 | -0.051 | 94.283
8.5 | 1.202 | 0.01271 | -0.052 | 94.551
9 | 1.246 | 0.01323 | -0.054 | 94.195
9.5 | 1.286 | 0.01384 | -0.055 | 92.954
10 | 1.322 | 0.0151 | -0.057 | 87.509
10.5 | 1.353 | 0.01584 | -0.058 | 85.422
11 | 1.379 | 0.01669 | -0.059 | 82.649
11.5 | 1.4 | 0.01751 | -0.061 | 79.968
12 | 1.413 | 0.01848 | -0.062 | 76.504
12.5 | 1.416 | 0.01956 | -0.063 | 72.392
13 | 1.411 | 0.0206 | -0.065 | 68.494
13.5 | 1.398 | 0.02186 | -0.066 | 63.961
14 | 1.376 | 0.02326 | -0.067 | 59.172
14.5 | 1.346 | 0.02477 | -0.068 | 54.362
15 | 1.308 | 0.02669 | -0.069 | 48.996
15.5 | 1.26 | 0.02935 | -0.07 | 42.943
16 | 1.207 | 0.03185 | -0.071 | 37.888
16.5 | 1.145 | 0.0354 | -0.072 | 32.336
17 | 1.065 | 0.04354 | -0.072 | 24.47
17.5 | 0.934 | 0.0788 | -0.065 | 11.85

## 102. Re 8M Mach 0.25 (2)
BIGFOIL.COM POLAR EXPORT
NACA67-318 a=0.0
NACA67-318 a=0.0 |  |  |  | Cl Max: | 1.3886 | at alpha= | 20 | deg
XFOIL ncrit=9 |  |  |  | L/D Max: | 95.4952 | at alpha= | 1 | deg
Re: | 8000000 |  |  | Cd Min: | 0.05609 | at alpha= | 20 | deg
Mach: | 0.25 |  |  | Cl=0 at alpha= | -3.4344 | deg
|  |  |  | @ Cl=0.1, Cd= | 0.0056971
|  |  |  | @ Cl=0.4, Cd= | 0.0060356
|  |  |  | @ Cl=0.6, Cd= | 0.010388
alpha (deg) | Cl | Cd | Cm | Cl/Cd
-20 | -1.2631 | 0.04217 | -0.1354 | -29.9526
-19.5 | -1.2744 | 0.03691 | -0.1333 | -34.5272
-19 | -1.2674 | 0.03333 | -0.1307 | -38.0258
-18.5 | -1.2551 | 0.03037 | -0.1276 | -41.327
-18 | -1.2403 | 0.02773 | -0.1242 | -44.7277
-17 | -1.2253 | 0.02206 | -0.1147 | -55.544
-16.5 | -1.1901 | 0.02077 | -0.112 | -57.299
-16 | -1.1517 | 0.01974 | -0.1095 | -58.3435
-15.5 | -1.1157 | 0.01853 | -0.1066 | -60.2105
-15 | -1.0774 | 0.01754 | -0.104 | -61.4253
-14.5 | -1.0368 | 0.01662 | -0.1016 | -62.3827
-14 | -0.9946 | 0.01583 | -0.0993 | -62.8301
-13.5 | -0.9535 | 0.01502 | -0.0969 | -63.482
-13 | -0.9092 | 0.01434 | -0.0949 | -63.4031
-12.5 | -0.8638 | 0.01375 | -0.0931 | -62.8218
-12 | -0.82 | 0.01312 | -0.091 | -62.5
-11.5 | -0.7737 | 0.01258 | -0.0893 | -61.5024
-11 | -0.7272 | 0.01207 | -0.0877 | -60.2486
-10.5 | -0.6822 | 0.01148 | -0.0858 | -59.4251
-10 | -0.6362 | 0.01096 | -0.0841 | -58.0474
-9.5 | -0.5878 | 0.01053 | -0.0828 | -55.8215
-9 | -0.5396 | 0.0101 | -0.0815 | -53.4257
-8.5 | -0.4918 | 0.0097 | -0.0801 | -50.701
-8 | -0.4439 | 0.00931 | -0.0788 | -47.6799
-7.5 | -0.3956 | 0.00893 | -0.0775 | -44.3001
-7 | -0.3477 | 0.00856 | -0.0761 | -40.6192
-6.5 | -0.3006 | 0.00819 | -0.0747 | -36.7033
-6 | -0.2516 | 0.00789 | -0.0735 | -31.8885
-5.5 | -0.2022 | 0.00762 | -0.0725 | -26.5354
-5 | -0.1528 | 0.00736 | -0.0714 | -20.7609
-4.5 | -0.105 | 0.00711 | -0.0701 | -14.7679
-4 | -0.0549 | 0.00688 | -0.0692 | -7.9797
-3.5 | -0.0061 | 0.0066 | -0.068 | -0.92424
-3 | 0.0404 | 0.00629 | -0.0664 | 6.4229
-2.5 | 0.082 | 0.00593 | -0.0638 | 13.828
-2 | 0.116 | 0.00549 | -0.0596 | 21.1293
-1.5 | 0.1439 | 0.00499 | -0.054 | 28.8377
-1 | 0.1567 | 0.00457 | -0.0449 | 34.2888
-0.5 | 0.159 | 0.00359 | -0.0338 | 44.2897
0 | 0.1911 | 0.00279 | -0.029 | 68.4946
0.5 | 0.2499 | 0.00286 | -0.0298 | 87.3776
1 | 0.2989 | 0.00313 | -0.0285 | 95.4952
1.5 | 0.3319 | 0.00365 | -0.0237 | 90.9315
2 | 0.3401 | 0.0041 | -0.0135 | 82.9512
2.5 | 0.3509 | 0.00471 | -0.0043 | 74.5011
3 | 0.3768 | 0.00525 | 0.0016 | 71.7714
3.5 | 0.3989 | 0.00593 | 0.008 | 67.2681
4 | 0.409 | 0.0069 | 0.0165 | 59.2754
4.5 | 0.4405 | 0.00751 | 0.0208 | 58.6551
5 | 0.4725 | 0.00816 | 0.0249 | 57.9044
5.5 | 0.5077 | 0.00877 | 0.0283 | 57.8905
6 | 0.5439 | 0.0094 | 0.0314 | 57.8617
6.5 | 0.5801 | 0.01007 | 0.0345 | 57.6068
7 | 0.6189 | 0.01069 | 0.037 | 57.8952
7.5 | 0.657 | 0.01138 | 0.0396 | 57.7329
8 | 0.6927 | 0.01217 | 0.0425 | 56.9187
8.5 | 0.732 | 0.01288 | 0.0448 | 56.8323
9 | 0.7742 | 0.01352 | 0.0466 | 57.2633
9.5 | 0.8139 | 0.01426 | 0.0486 | 57.0757
10 | 0.8565 | 0.01493 | 0.0503 | 57.3677
10.5 | 0.8981 | 0.01563 | 0.052 | 57.46
11 | 0.9374 | 0.01643 | 0.054 | 57.0542
11.5 | 0.9775 | 0.01724 | 0.0559 | 56.6995
12 | 1.0171 | 0.01809 | 0.0578 | 56.2244
12.5 | 1.0524 | 0.01914 | 0.0602 | 54.9843
13 | 1.0872 | 0.02029 | 0.0626 | 53.583
13.5 | 1.116 | 0.02175 | 0.0656 | 51.3103
14 | 1.1491 | 0.02309 | 0.0679 | 49.7661
14.5 | 1.1813 | 0.02449 | 0.0702 | 48.236
15 | 1.2079 | 0.02625 | 0.073 | 46.0152
15.5 | 1.2386 | 0.02785 | 0.0752 | 44.474
16 | 1.2655 | 0.02979 | 0.0775 | 42.4807
16.5 | 1.291 | 0.03185 | 0.0797 | 40.5338
17 | 1.3083 | 0.03455 | 0.0824 | 37.8669
17.5 | 1.33 | 0.03711 | 0.0843 | 35.8394
18 | 1.3447 | 0.04028 | 0.0864 | 33.3838
18.5 | 1.3602 | 0.0436 | 0.088 | 31.1972
19 | 1.3762 | 0.04698 | 0.0892 | 29.2933
19.5 | 1.3852 | 0.05121 | 0.09 | 27.0494
20 | 1.3886 | 0.05609 | 0.0905 | 24.7566

## 103. Re 8M Mach 0.50 (1)
BIGFOIL.COM POLAR EXPORT
NACA67-318 a=0.0
NACA67-318 a=0.0 |  |  |  | Cl Max: | 1.244 | at alpha= | 8.5 | deg
JavaFoil+Calcfoil stall+Eppler ext transition |  |  |  | L/D Max: | 90.776 | at alpha= | 4 | deg
Re: | 8000000 |  |  | Cd Min: | 0.00352 | at alpha= | -2 | deg
Mach: | 0.5 |  |  | Cl=0 at alpha= | -1.5278 | deg
|  |  |  | @ Cl=0.1, Cd= | 0.0040514
|  |  |  | @ Cl=0.4, Cd= | 0.0057
|  |  |  | @ Cl=0.6, Cd= | 0.0070914
alpha (deg) | Cl | Cd | Cm | Cl/Cd
-20 | -1.052 | 0.1493 | 0.021 | -7.049
-19.5 | -1.022 | 0.14471 | 0.019 | -7.06
-19 | -0.99 | 0.1431 | 0.018 | -6.918
-18.5 | -0.961 | 0.1372 | 0.017 | -7.001
-18 | -0.933 | 0.1326 | 0.016 | -7.034
-17.5 | -0.909 | 0.13142 | 0.016 | -6.917
-17 | -0.879 | 0.12537 | 0.014 | -7.013
-16.5 | -0.849 | 0.11948 | 0.013 | -7.11
-16 | -0.82 | 0.11619 | 0.012 | -7.055
-15.5 | -0.792 | 0.11075 | 0.011 | -7.153
-15 | -0.764 | 0.10699 | 0.01 | -7.145
-14.5 | -0.737 | 0.10607 | 0.01 | -6.95
-14 | -0.709 | 0.10111 | 0.009 | -7.008
-13.5 | -0.68 | 0.09303 | 0.008 | -7.309
-13 | -0.652 | 0.08585 | 0.007 | -7.598
-12.5 | -0.626 | 0.07854 | 0.006 | -7.969
-12 | -0.599 | 0.07256 | 0.006 | -8.257
-11.5 | -0.566 | 0.08376 | 0.004 | -6.764
-11 | -0.538 | 0.07578 | 0.003 | -7.103
-10.5 | -0.511 | 0.06803 | 0.003 | -7.513
-10 | -0.482 | 0.07184 | 0.002 | -6.703
-9.5 | -0.453 | 0.07078 | 0.001 | -6.403
-9 | -0.429 | 0.05414 | 0 | -7.933
-8.5 | -0.568 | 0.04691 | -0.001 | -12.099
-8 | -0.737 | 0.01229 | -0.003 | -59.956
-7.5 | -0.73 | 0.01128 | -0.005 | -64.704
-7 | -0.698 | 0.01062 | -0.006 | -65.763
-6.5 | -0.654 | 0.0099 | -0.008 | -65.993
-6 | -0.601 | 0.00921 | -0.01 | -65.198
-5.5 | -0.542 | 0.00902 | -0.011 | -60.144
-5 | -0.48 | 0.00859 | -0.013 | -55.871
-4.5 | -0.415 | 0.00828 | -0.015 | -50.075
-4 | -0.347 | 0.00795 | -0.016 | -43.705
-3.5 | -0.279 | 0.00772 | -0.018 | -36.088
-3 | -0.209 | 0.00749 | -0.02 | -27.869
-2.5 | -0.138 | 0.00726 | -0.021 | -19.051
-2 | -0.068 | 0.00352 | -0.023 | -19.298
-1.5 | 0.004 | 0.00371 | -0.025 | 1.046
-1 | 0.076 | 0.00391 | -0.027 | 19.491
-0.5 | 0.149 | 0.00434 | -0.028 | 34.237
0 | 0.218 | 0.00487 | -0.03 | 44.902
0.5 | 0.29 | 0.00499 | -0.032 | 58.065
1 | 0.361 | 0.00544 | -0.033 | 66.365
1.5 | 0.43 | 0.0059 | -0.035 | 72.804
2 | 0.5 | 0.00631 | -0.037 | 79.265
2.5 | 0.57 | 0.00689 | -0.038 | 82.808
3 | 0.64 | 0.00736 | -0.04 | 86.912
3.5 | 0.709 | 0.00798 | -0.042 | 88.834
4 | 0.777 | 0.00856 | -0.044 | 90.776
4.5 | 0.844 | 0.00931 | -0.045 | 90.66
5 | 0.91 | 0.01019 | -0.047 | 89.256
5.5 | 0.974 | 0.0114 | -0.049 | 85.388
6 | 1.036 | 0.01222 | -0.05 | 84.778
6.5 | 1.095 | 0.01295 | -0.052 | 84.594
7 | 1.148 | 0.01368 | -0.053 | 83.937
7.5 | 1.193 | 0.01442 | -0.055 | 82.747
8 | 1.227 | 0.0152 | -0.057 | 80.719
8.5 | 1.244 | 0.01691 | -0.058 | 73.612
9 | 1.234 | 0.01827 | -0.06 | 67.561
9.5 | 1.162 | 0.0199 | -0.061 | 58.386
10 | 0.783 | 0.02197 | -0.063 | 35.657
10.5 | 0.809 | 0.02644 | -0.064 | 30.599
11 | 0.708 | 0.07953 | -0.034 | 8.896
11.5 | 0.88 | 0.0252 | -0.067 | 34.909
12 | 0.906 | 0.02884 | -0.068 | 31.402
12.5 | 0.799 | 0.08736 | -0.044 | 9.15
13 | 0.865 | 0.06655 | -0.057 | 12.996
13.5 | 0.848 | 0.09862 | -0.041 | 8.594

## 104. Re 8M Mach 0.50 (2)
BIGFOIL.COM POLAR EXPORT
NACA67-318 a=0.0
NACA67-318 a=0.0 |  |  |  | Cl Max: | 1.1529 | at alpha= | 14 | deg
XFOIL ncrit=9 |  |  |  | L/D Max: | 102.593 | at alpha= | 1 | deg
Re: | 8000000 |  |  | Cd Min: | 0.138 | at alpha= | 19 | deg
Mach: | 0.5 |  |  | Cl=0 at alpha= | -4.2073 | deg
|  |  |  | @ Cl=0.1, Cd= | 0.0074746
|  |  |  | @ Cl=0.4, Cd= | 0.0084924
|  |  |  | @ Cl=0.6, Cd= | 0.01355
alpha (deg) | Cl | Cd | Cm | Cl/Cd
-16 | -0.3832 | 0.1148 | -0.1243 | -3.338
-15.5 | -0.4047 | 0.10292 | -0.1316 | -3.9322
-15 | -0.4417 | 0.08938 | -0.1401 | -4.9418
-14.5 | -0.4802 | 0.07566 | -0.149 | -6.3468
-14 | -0.5123 | 0.06089 | -0.1597 | -8.4135
-13.5 | -0.5444 | 0.05029 | -0.1653 | -10.8252
-13 | -0.5908 | 0.04115 | -0.1658 | -14.3572
-12.5 | -0.6096 | 0.0354 | -0.1625 | -17.2203
-12 | -0.6578 | 0.02876 | -0.1555 | -22.872
-11.5 | -0.6961 | 0.02303 | -0.1462 | -30.2258
-11 | -0.7013 | 0.01884 | -0.1378 | -37.224
-10.5 | -0.6761 | 0.01605 | -0.1311 | -42.1246
-10 | -0.6346 | 0.01438 | -0.1256 | -44.1307
-9.5 | -0.5852 | 0.01329 | -0.1211 | -44.0331
-9 | -0.5335 | 0.01242 | -0.1171 | -42.9549
-8.5 | -0.478 | 0.01176 | -0.1139 | -40.6463
-8 | -0.4213 | 0.01119 | -0.1112 | -37.6497
-7.5 | -0.3653 | 0.01067 | -0.1086 | -34.2362
-7 | -0.3106 | 0.01016 | -0.106 | -30.5709
-6.5 | -0.2547 | 0.00972 | -0.1038 | -26.2037
-6 | -0.2 | 0.00928 | -0.1017 | -21.5517
-5.5 | -0.145 | 0.00891 | -0.0997 | -16.2738
-5 | -0.0896 | 0.00858 | -0.098 | -10.4429
-4.5 | -0.0329 | 0.00828 | -0.0966 | -3.9734
-4 | 0.0233 | 0.00795 | -0.0952 | 2.9308
-3.5 | 0.0781 | 0.00761 | -0.0936 | 10.2628
-3 | 0.1331 | 0.00727 | -0.0921 | 18.3081
-2.5 | 0.1808 | 0.00684 | -0.0893 | 26.4327
-2 | 0.2183 | 0.00631 | -0.0845 | 34.5959
-1.5 | 0.2461 | 0.00561 | -0.0778 | 43.8681
-1 | 0.2487 | 0.0047 | -0.0658 | 52.9149
-0.5 | 0.1522 | 0.00299 | -0.0322 | 50.903
0 | 0.2176 | 0.00293 | -0.0326 | 74.2662
0.5 | 0.2833 | 0.00301 | -0.0331 | 94.1196
1 | 0.3324 | 0.00324 | -0.03 | 102.5926
1.5 | 0.3298 | 0.00372 | -0.0158 | 88.6559
2 | 0.317 | 0.00469 | -0.0002 | 67.5906
2.5 | 0.3183 | 0.00573 | 0.0119 | 55.5497
3.5 | 0.3671 | 0.00739 | 0.0264 | 49.6752
4 | 0.3933 | 0.0083 | 0.033 | 47.3855
4.5 | 0.4236 | 0.00917 | 0.0387 | 46.1941
5 | 0.4524 | 0.01015 | 0.0446 | 44.5714
5.5 | 0.4863 | 0.01105 | 0.0495 | 44.009
6 | 0.5248 | 0.01191 | 0.0536 | 44.0638
6.5 | 0.5656 | 0.01274 | 0.0573 | 44.3956
7 | 0.6055 | 0.01368 | 0.0611 | 44.2617
7.5 | 0.6434 | 0.01473 | 0.0652 | 43.6796
8 | 0.683 | 0.01581 | 0.0691 | 43.2005
8.5 | 0.7278 | 0.0168 | 0.0722 | 43.3214
9 | 0.7741 | 0.0178 | 0.0751 | 43.4888
9.5 | 0.8213 | 0.01883 | 0.078 | 43.6166
10 | 0.8683 | 0.01993 | 0.0811 | 43.5675
10.5 | 0.9142 | 0.02118 | 0.0843 | 43.1634
11 | 0.9594 | 0.02252 | 0.0876 | 42.6021
11.5 | 1.0019 | 0.02407 | 0.0913 | 41.6244
12 | 1.0384 | 0.02598 | 0.0955 | 39.9692
12.5 | 1.0754 | 0.02802 | 0.0996 | 38.3797
13 | 1.1093 | 0.03036 | 0.1039 | 36.5382
13.5 | 1.1375 | 0.03322 | 0.1085 | 34.2414
14 | 1.1529 | 0.03704 | 0.1133 | 31.1258
14.5 | 1.1454 | 0.04262 | 0.1178 | 26.8747
15 | 1.1195 | 0.04996 | 0.1207 | 22.4079
15.5 | 1.0811 | 0.05909 | 0.1211 | 18.2958
16.5 | 1.0114 | 0.07963 | 0.1148 | 12.7012
17 | 0.9813 | 0.09066 | 0.1093 | 10.824
17.5 | 0.9509 | 0.10242 | 0.1026 | 9.2843
18 | 0.9245 | 0.11413 | 0.0954 | 8.1004
18.5 | 0.8986 | 0.12615 | 0.0878 | 7.1233
19 | 0.8757 | 0.138 | 0.0801 | 6.3457

## 105. Re 10M Mach 0.00 (1)
BIGFOIL.COM POLAR EXPORT
NACA67-318 a=0.0
NACA67-318 a=0.0 |  |  |  | Cl Max: | 1.489 | at alpha= | 14.5 | deg
JavaFoil+Calcfoil stall+Eppler ext transition |  |  |  | L/D Max: | 101.929 | at alpha= | 8.5 | deg
Re: | 10000000 |  |  | Cd Min: | 0.00364 | at alpha= | -2 | deg
Mach: | 0 |  |  | Cl=0 at alpha= | -1.5242 | deg
|  |  |  | @ Cl=0.1, Cd= | 0.0042271
|  |  |  | @ Cl=0.4, Cd= | 0.0056034
|  |  |  | @ Cl=0.6, Cd= | 0.006666
alpha (deg) | Cl | Cd | Cm | Cl/Cd
-19 | -0.901 | 0.14154 | 0.015 | -6.368
-18.5 | -0.919 | 0.13465 | 0.015 | -6.825
-18 | -0.935 | 0.12724 | 0.014 | -7.35
-17.5 | -0.95 | 0.11911 | 0.014 | -7.98
-17 | -0.965 | 0.11111 | 0.013 | -8.681
-16.5 | -0.976 | 0.10391 | 0.013 | -9.39
-16 | -0.984 | 0.09714 | 0.012 | -10.135
-15.5 | -0.992 | 0.09023 | 0.012 | -10.989
-15 | -0.996 | 0.08318 | 0.011 | -11.975
-14.5 | -1.138 | 0.02294 | 0.014 | -49.621
-14 | -1.148 | 0.01851 | 0.013 | -62.036
-13.5 | -1.146 | 0.01632 | 0.012 | -70.175
-13 | -1.138 | 0.01366 | 0.011 | -83.327
-12.5 | -1.114 | 0.01313 | 0.01 | -84.814
-12 | -1.085 | 0.01253 | 0.008 | -86.659
-11.5 | -1.054 | 0.01192 | 0.007 | -88.461
-11 | -1.02 | 0.01142 | 0.006 | -89.268
-10.5 | -0.982 | 0.01093 | 0.004 | -89.89
-10 | -0.942 | 0.01052 | 0.003 | -89.594
-9.5 | -0.899 | 0.01014 | 0.001 | -88.657
-9 | -0.854 | 0.00976 | 0 | -87.533
-8.5 | -0.806 | 0.00938 | -0.001 | -85.933
-8 | -0.757 | 0.00906 | -0.003 | -83.531
-7.5 | -0.705 | 0.00869 | -0.004 | -81.121
-7 | -0.652 | 0.00839 | -0.006 | -77.646
-6.5 | -0.597 | 0.00804 | -0.007 | -74.246
-6 | -0.54 | 0.00773 | -0.009 | -69.923
-5.5 | -0.483 | 0.00747 | -0.01 | -64.662
-5 | -0.424 | 0.00721 | -0.011 | -58.882
-4.5 | -0.365 | 0.00708 | -0.013 | -51.521
-4 | -0.305 | 0.00692 | -0.014 | -44.021
-3.5 | -0.244 | 0.00677 | -0.016 | -36.044
-3 | -0.182 | 0.00657 | -0.017 | -27.792
-2.5 | -0.121 | 0.0067 | -0.019 | -18.039
-2 | -0.059 | 0.00364 | -0.02 | -16.287
-1.5 | 0.003 | 0.00386 | -0.022 | 0.875
-1 | 0.066 | 0.00413 | -0.023 | 16.051
-0.5 | 0.129 | 0.00431 | -0.025 | 29.988
0 | 0.19 | 0.00476 | -0.026 | 39.962
0.5 | 0.252 | 0.00494 | -0.028 | 51.022
1 | 0.314 | 0.00514 | -0.029 | 61.178
1.5 | 0.375 | 0.00546 | -0.031 | 68.67
2 | 0.436 | 0.00581 | -0.032 | 75.083
2.5 | 0.497 | 0.00611 | -0.034 | 81.366
3 | 0.559 | 0.00642 | -0.035 | 86.971
3.5 | 0.619 | 0.00678 | -0.036 | 91.348
4 | 0.679 | 0.00714 | -0.038 | 95.14
4.5 | 0.739 | 0.00763 | -0.039 | 96.796
5 | 0.798 | 0.00812 | -0.041 | 98.182
5.5 | 0.856 | 0.00851 | -0.042 | 100.636
6 | 0.913 | 0.00934 | -0.044 | 97.777
6.5 | 0.97 | 0.00985 | -0.045 | 98.449
7 | 1.025 | 0.01028 | -0.047 | 99.628
7.5 | 1.077 | 0.01073 | -0.048 | 100.381
8 | 1.128 | 0.01112 | -0.049 | 101.404
8.5 | 1.176 | 0.01154 | -0.051 | 101.929
9 | 1.223 | 0.01202 | -0.052 | 101.694
9.5 | 1.266 | 0.0125 | -0.054 | 101.281
10 | 1.307 | 0.0135 | -0.055 | 96.746
10.5 | 1.344 | 0.01408 | -0.056 | 95.441
11 | 1.379 | 0.01479 | -0.058 | 93.206
11.5 | 1.41 | 0.01546 | -0.059 | 91.207
12 | 1.436 | 0.01614 | -0.06 | 88.988
12.5 | 1.456 | 0.01689 | -0.062 | 86.218
13 | 1.471 | 0.01771 | -0.063 | 83.063
13.5 | 1.482 | 0.01861 | -0.064 | 79.622
14 | 1.488 | 0.01944 | -0.065 | 76.509
14.5 | 1.489 | 0.02054 | -0.067 | 72.493
15 | 1.486 | 0.02178 | -0.068 | 68.192
15.5 | 1.478 | 0.02307 | -0.069 | 64.071
16 | 1.466 | 0.02447 | -0.07 | 59.924
16.5 | 1.451 | 0.02552 | -0.071 | 56.849
17 | 1.432 | 0.02725 | -0.072 | 52.542
17.5 | 1.409 | 0.02928 | -0.073 | 48.113
18 | 1.384 | 0.03113 | -0.074 | 44.449
18.5 | 1.356 | 0.03357 | -0.075 | 40.391
19 | 1.325 | 0.03653 | -0.076 | 36.277
19.5 | 1.293 | 0.03953 | -0.077 | 32.7

## 106. Re 10M Mach 0.00 (2)
BIGFOIL.COM POLAR EXPORT
NACA67-318 a=0.0
NACA67-318 a=0.0 |  |  |  | Cl Max: | 1.4535 | at alpha= | 20 | deg
XFOIL ncrit=9 |  |  |  | L/D Max: | 81.5476 | at alpha= | 1 | deg
Re: | 10000000 |  |  | Cd Min: | 0.04051 | at alpha= | 20 | deg
Mach: | 0 |  |  | Cl=0 at alpha= | -3.0881 | deg
|  |  |  | @ Cl=0.1, Cd= | 0.0050486
|  |  |  | @ Cl=0.4, Cd= | 0.0061684
|  |  |  | @ Cl=0.6, Cd= | 0.0092395
alpha (deg) | Cl | Cd | Cm | Cl/Cd
-20 | -1.3565 | 0.0272 | -0.106 | -49.8713
-19.5 | -1.3722 | 0.02328 | -0.1001 | -58.9433
-19 | -1.3464 | 0.0219 | -0.0979 | -61.4795
-18.5 | -1.3152 | 0.0208 | -0.0962 | -63.2308
-18 | -1.2851 | 0.01971 | -0.0942 | -65.2004
-17.5 | -1.25 | 0.01882 | -0.0927 | -66.4187
-17 | -1.2157 | 0.01793 | -0.091 | -67.8026
-16.5 | -1.1802 | 0.01709 | -0.0894 | -69.0579
-16 | -1.1423 | 0.01636 | -0.088 | -69.8227
-15.5 | -1.1083 | 0.01548 | -0.086 | -71.5956
-15 | -1.0677 | 0.01488 | -0.0848 | -71.754
-14.5 | -1.029 | 0.01421 | -0.0832 | -72.4138
-14 | -0.9905 | 0.01356 | -0.0816 | -73.0457
-13.5 | -0.9484 | 0.01304 | -0.0804 | -72.7301
-13 | -0.9063 | 0.01254 | -0.0792 | -72.2727
-12.5 | -0.8642 | 0.01206 | -0.0779 | -71.6584
-12 | -0.8207 | 0.01161 | -0.0768 | -70.6891
-11.5 | -0.776 | 0.01118 | -0.0758 | -69.4097
-11 | -0.7311 | 0.01077 | -0.0749 | -67.883
-10.5 | -0.6879 | 0.0103 | -0.0735 | -66.7864
-10 | -0.6433 | 0.00987 | -0.0724 | -65.1773
-9.5 | -0.597 | 0.00951 | -0.0716 | -62.776
-9 | -0.5512 | 0.00915 | -0.0706 | -60.2404
-8.5 | -0.5058 | 0.0088 | -0.0695 | -57.4773
-8 | -0.4592 | 0.00847 | -0.0686 | -54.2149
-7.5 | -0.4129 | 0.00814 | -0.0675 | -50.7248
-7 | -0.3676 | 0.0078 | -0.0663 | -47.1282
-6.5 | -0.3224 | 0.00749 | -0.065 | -43.0441
-6 | -0.2745 | 0.00725 | -0.0642 | -37.8621
-5.5 | -0.2279 | 0.007 | -0.0631 | -32.5571
-5 | -0.1804 | 0.00678 | -0.0621 | -26.6077
-4.5 | -0.1321 | 0.00653 | -0.0613 | -20.2297
-4 | -0.0843 | 0.00629 | -0.0604 | -13.4022
-3.5 | -0.0374 | 0.00607 | -0.0592 | -6.1614
-3 | 0.008 | 0.00585 | -0.0578 | 1.3675
-2.5 | 0.0504 | 0.00557 | -0.0556 | 9.0485
-2 | 0.0862 | 0.00518 | -0.0521 | 16.6409
-1 | 0.1471 | 0.0046 | -0.0424 | 31.9783
-0.5 | 0.1839 | 0.00425 | -0.039 | 43.2706
0 | 0.1842 | 0.00281 | -0.0281 | 65.5516
0.5 | 0.2306 | 0.00294 | -0.0267 | 78.4354
1 | 0.274 | 0.00336 | -0.0247 | 81.5476
1.5 | 0.3052 | 0.00382 | -0.02 | 79.8953
2 | 0.3251 | 0.00416 | -0.0128 | 78.149
2.5 | 0.3459 | 0.0046 | -0.006 | 75.1957
3 | 0.3777 | 0.00499 | -0.0017 | 75.6914
3.5 | 0.3889 | 0.00581 | 0.0066 | 66.9363
4 | 0.4112 | 0.00653 | 0.0124 | 62.9709
4.5 | 0.4446 | 0.00707 | 0.016 | 62.8854
5 | 0.4819 | 0.00755 | 0.0187 | 63.8278
5.5 | 0.5185 | 0.00805 | 0.0215 | 64.4099
6 | 0.5552 | 0.00858 | 0.0242 | 64.7086
6.5 | 0.5925 | 0.00912 | 0.0267 | 64.9671
7 | 0.6289 | 0.0097 | 0.0292 | 64.8351
7.5 | 0.6668 | 0.01028 | 0.0315 | 64.8638
8 | 0.7025 | 0.01094 | 0.034 | 64.2139
8.5 | 0.7422 | 0.0115 | 0.0358 | 64.5391
9 | 0.7827 | 0.01206 | 0.0373 | 64.9005
9.5 | 0.8235 | 0.01262 | 0.0388 | 65.2536
10 | 0.863 | 0.01323 | 0.0403 | 65.2305
10.5 | 0.9046 | 0.01379 | 0.0415 | 65.5983
11 | 0.9445 | 0.01442 | 0.0429 | 65.4993
11.5 | 0.982 | 0.01513 | 0.0445 | 64.9042
12 | 1.0214 | 0.01578 | 0.0458 | 64.7275
12.5 | 1.0576 | 0.01657 | 0.0475 | 63.8262
13 | 1.0911 | 0.01749 | 0.0495 | 62.3842
13.5 | 1.1237 | 0.01849 | 0.0515 | 60.7734
14 | 1.1534 | 0.01965 | 0.0538 | 58.6972
14.5 | 1.1885 | 0.02061 | 0.0552 | 57.6662
15 | 1.2179 | 0.02185 | 0.0573 | 55.7391
15.5 | 1.2471 | 0.02311 | 0.0592 | 53.9637
16 | 1.2768 | 0.0244 | 0.0609 | 52.3279
17 | 1.3289 | 0.0275 | 0.0647 | 48.3236
17.5 | 1.3561 | 0.02907 | 0.0662 | 46.6495
18 | 1.378 | 0.03102 | 0.0681 | 44.423
18.5 | 1.397 | 0.03324 | 0.0699 | 42.0277
19 | 1.4184 | 0.03536 | 0.0713 | 40.1131
19.5 | 1.4366 | 0.03781 | 0.0726 | 37.9952
20 | 1.4535 | 0.04051 | 0.0738 | 35.88

## 107. Re 10M Mach 0.10 (1)
BIGFOIL.COM POLAR EXPORT
NACA67-318 a=0.0
NACA67-318 a=0.0 |  |  |  | Cl Max: | 1.476 | at alpha= | 14 | deg
JavaFoil+Calcfoil stall+Eppler ext transition |  |  |  | L/D Max: | 101.511 | at alpha= | 8.5 | deg
Re: | 10000000 |  |  | Cd Min: | 0.00367 | at alpha= | -2 | deg
Mach: | 0.1 |  |  | Cl=0 at alpha= | -1.5238 | deg
|  |  |  | @ Cl=0.1, Cd= | 0.0042638
|  |  |  | @ Cl=0.4, Cd= | 0.0056033
|  |  |  | @ Cl=0.6, Cd= | 0.0066846
alpha (deg) | Cl | Cd | Cm | Cl/Cd
-18.5 | -0.877 | 0.14039 | 0.014 | -6.244
-18 | -0.896 | 0.1325 | 0.014 | -6.763
-17.5 | -0.916 | 0.12297 | 0.013 | -7.445
-17 | -0.933 | 0.11502 | 0.013 | -8.107
-16.5 | -0.948 | 0.10729 | 0.013 | -8.831
-16 | -0.959 | 0.10102 | 0.012 | -9.492
-15.5 | -0.969 | 0.09369 | 0.011 | -10.34
-15 | -0.978 | 0.08515 | 0.011 | -11.487
-14.5 | -0.999 | 0.06857 | 0.011 | -14.566
-14 | -1.13 | 0.01993 | 0.013 | -56.717
-13.5 | -1.134 | 0.01692 | 0.012 | -67.058
-13 | -1.131 | 0.01386 | 0.011 | -81.609
-12.5 | -1.109 | 0.01324 | 0.01 | -83.723
-12 | -1.082 | 0.01269 | 0.008 | -85.27
-11.5 | -1.052 | 0.01207 | 0.007 | -87.168
-11 | -1.019 | 0.01153 | 0.006 | -88.391
-10.5 | -0.982 | 0.01106 | 0.004 | -88.838
-10 | -0.943 | 0.01063 | 0.003 | -88.738
-9.5 | -0.901 | 0.01023 | 0.001 | -88.032
-9 | -0.856 | 0.00983 | 0 | -87.079
-8.5 | -0.809 | 0.00943 | -0.001 | -85.754
-8 | -0.759 | 0.00913 | -0.003 | -83.183
-7.5 | -0.708 | 0.00875 | -0.004 | -80.834
-7 | -0.654 | 0.00843 | -0.006 | -77.614
-6.5 | -0.599 | 0.00806 | -0.007 | -74.358
-6 | -0.543 | 0.00778 | -0.009 | -69.79
-5.5 | -0.485 | 0.00753 | -0.01 | -64.365
-5 | -0.426 | 0.00727 | -0.011 | -58.617
-4.5 | -0.367 | 0.0071 | -0.013 | -51.631
-4 | -0.306 | 0.00693 | -0.014 | -44.172
-3.5 | -0.245 | 0.00679 | -0.016 | -36.079
-3 | -0.183 | 0.00659 | -0.017 | -27.827
-2.5 | -0.121 | 0.00673 | -0.019 | -18.029
-2 | -0.06 | 0.00367 | -0.02 | -16.239
-1.5 | 0.003 | 0.0039 | -0.022 | 0.872
-1 | 0.067 | 0.00418 | -0.023 | 15.947
-0.5 | 0.13 | 0.00434 | -0.025 | 29.909
0 | 0.191 | 0.00476 | -0.026 | 40.174
0.5 | 0.253 | 0.00495 | -0.028 | 51.246
1 | 0.316 | 0.00518 | -0.029 | 60.934
1.5 | 0.377 | 0.00546 | -0.031 | 68.975
2 | 0.438 | 0.00584 | -0.032 | 75
2.5 | 0.5 | 0.00613 | -0.034 | 81.583
3 | 0.561 | 0.00648 | -0.035 | 86.567
3.5 | 0.622 | 0.0068 | -0.037 | 91.448
4 | 0.683 | 0.00721 | -0.038 | 94.691
4.5 | 0.742 | 0.00767 | -0.04 | 96.801
5 | 0.801 | 0.00816 | -0.041 | 98.225
5.5 | 0.86 | 0.00855 | -0.042 | 100.632
6 | 0.918 | 0.00948 | -0.044 | 96.805
6.5 | 0.974 | 0.00992 | -0.045 | 98.252
7 | 1.029 | 0.0104 | -0.047 | 98.986
7.5 | 1.082 | 0.01082 | -0.048 | 99.953
8 | 1.132 | 0.01124 | -0.05 | 100.753
8.5 | 1.181 | 0.01163 | -0.051 | 101.511
9 | 1.227 | 0.01212 | -0.052 | 101.246
9.5 | 1.27 | 0.01261 | -0.054 | 100.694
10 | 1.31 | 0.01366 | -0.055 | 95.9
10.5 | 1.346 | 0.01429 | -0.057 | 94.208
11 | 1.38 | 0.01497 | -0.058 | 92.163
11.5 | 1.41 | 0.01566 | -0.059 | 90.051
12 | 1.435 | 0.01634 | -0.061 | 87.793
12.5 | 1.453 | 0.01713 | -0.062 | 84.789
13 | 1.465 | 0.01799 | -0.063 | 81.456
13.5 | 1.474 | 0.01893 | -0.064 | 77.838
14 | 1.476 | 0.01995 | -0.066 | 73.993
14.5 | 1.474 | 0.02093 | -0.067 | 70.45
15 | 1.467 | 0.02233 | -0.068 | 65.69
15.5 | 1.455 | 0.02369 | -0.069 | 61.424
16 | 1.439 | 0.02508 | -0.07 | 57.38
16.5 | 1.42 | 0.0264 | -0.071 | 53.778
17 | 1.396 | 0.02809 | -0.072 | 49.7
17.5 | 1.368 | 0.03043 | -0.073 | 44.956
18 | 1.338 | 0.03235 | -0.074 | 41.37
18.5 | 1.305 | 0.03493 | -0.075 | 37.364
19 | 1.268 | 0.03871 | -0.076 | 32.766

## 108. Re 10M Mach 0.10 (2)
BIGFOIL.COM POLAR EXPORT
NACA67-318 a=0.0
NACA67-318 a=0.0 |  |  |  | Cl Max: | 1.4522 | at alpha= | 20 | deg
XFOIL ncrit=9 |  |  |  | L/D Max: | 81.9345 | at alpha= | 1 | deg
Re: | 10000000 |  |  | Cd Min: | 0.04202 | at alpha= | 20 | deg
Mach: | 0.1 |  |  | Cl=0 at alpha= | -3.1328 | deg
|  |  |  | @ Cl=0.1, Cd= | 0.0051004
|  |  |  | @ Cl=0.4, Cd= | 0.0062406
|  |  |  | @ Cl=0.6, Cd= | 0.0093807
alpha (deg) | Cl | Cd | Cm | Cl/Cd
-20 | -1.3487 | 0.0288 | -0.1109 | -46.8299
-19.5 | -1.3498 | 0.02559 | -0.1067 | -52.7472
-19 | -1.3415 | 0.02308 | -0.1028 | -58.1239
-18.5 | -1.3167 | 0.02158 | -0.1003 | -61.0148
-18 | -1.2881 | 0.02032 | -0.098 | -63.3907
-17.5 | -1.2556 | 0.01926 | -0.096 | -65.1921
-17 | -1.2197 | 0.01836 | -0.0944 | -66.4325
-16.5 | -1.1857 | 0.01742 | -0.0923 | -68.0654
-16 | -1.1463 | 0.01671 | -0.091 | -68.5996
-15.5 | -1.1111 | 0.01581 | -0.0889 | -70.2783
-15 | -1.0716 | 0.01515 | -0.0874 | -70.7327
-14.5 | -1.0322 | 0.01446 | -0.0858 | -71.3831
-14 | -0.993 | 0.01379 | -0.084 | -72.0087
-13.5 | -0.9516 | 0.01323 | -0.0826 | -71.9274
-13 | -0.9089 | 0.0127 | -0.0813 | -71.5669
-12.5 | -0.8656 | 0.01223 | -0.08 | -70.7768
-12 | -0.8229 | 0.01173 | -0.0786 | -70.1535
-11.5 | -0.7777 | 0.01129 | -0.0776 | -68.884
-11 | -0.732 | 0.01088 | -0.0766 | -67.2794
-10.5 | -0.6877 | 0.01043 | -0.0753 | -65.9348
-10 | -0.6439 | 0.00996 | -0.0739 | -64.6486
-9.5 | -0.5971 | 0.0096 | -0.073 | -62.1979
-9 | -0.5508 | 0.00923 | -0.072 | -59.675
-8.5 | -0.5045 | 0.00888 | -0.071 | -56.8131
-8 | -0.4583 | 0.00854 | -0.0699 | -53.6651
-7.5 | -0.4116 | 0.0082 | -0.0688 | -50.1951
-7 | -0.3656 | 0.00787 | -0.0676 | -46.4549
-6.5 | -0.3203 | 0.00754 | -0.0663 | -42.4801
-6 | -0.2725 | 0.00729 | -0.0654 | -37.38
-5.5 | -0.2253 | 0.00704 | -0.0643 | -32.0028
-5 | -0.1774 | 0.00682 | -0.0634 | -26.0117
-4.5 | -0.1292 | 0.00656 | -0.0625 | -19.6951
-4 | -0.0806 | 0.00633 | -0.0616 | -12.733
-3.5 | -0.034 | 0.0061 | -0.0603 | -5.5738
-3 | 0.0123 | 0.00588 | -0.059 | 2.0918
-2.5 | 0.0547 | 0.0056 | -0.0568 | 9.7679
-2 | 0.0911 | 0.0052 | -0.0533 | 17.5192
-1.5 | 0.1206 | 0.00487 | -0.0482 | 24.7639
-1 | 0.1501 | 0.00461 | -0.0431 | 32.5597
-0.5 | 0.1863 | 0.00425 | -0.0395 | 43.8353
0 | 0.1851 | 0.00279 | -0.0282 | 66.3441
0.5 | 0.232 | 0.00294 | -0.0269 | 78.9116
1 | 0.2753 | 0.00336 | -0.0247 | 81.9345
1.5 | 0.3061 | 0.00382 | -0.0199 | 80.1309
2 | 0.3233 | 0.00416 | -0.012 | 77.7163
2.5 | 0.3438 | 0.00463 | -0.0051 | 74.2549
3 | 0.3761 | 0.00502 | -0.0009 | 74.9203
3.5 | 0.3882 | 0.00584 | 0.0073 | 66.4726
4 | 0.41 | 0.00658 | 0.0132 | 62.31
4.5 | 0.4433 | 0.00714 | 0.0169 | 62.0868
5 | 0.481 | 0.00762 | 0.0196 | 63.1234
5.5 | 0.5168 | 0.00814 | 0.0225 | 63.4889
6 | 0.5545 | 0.00866 | 0.0251 | 64.03
6.5 | 0.5905 | 0.00924 | 0.0279 | 63.9069
7 | 0.6283 | 0.0098 | 0.0303 | 64.1122
7.5 | 0.6664 | 0.01039 | 0.0326 | 64.1386
8 | 0.7014 | 0.01108 | 0.0353 | 63.3032
8.5 | 0.7422 | 0.01163 | 0.0369 | 63.8177
9 | 0.7831 | 0.0122 | 0.0385 | 64.1885
9.5 | 0.8228 | 0.0128 | 0.0402 | 64.2812
10 | 0.8637 | 0.0134 | 0.0416 | 64.4552
10.5 | 0.9059 | 0.01396 | 0.0428 | 64.8926
11 | 0.944 | 0.01467 | 0.0445 | 64.349
11.5 | 0.9834 | 0.01535 | 0.046 | 64.0651
12 | 1.0233 | 0.016 | 0.0473 | 63.9562
12.5 | 1.0576 | 0.0169 | 0.0494 | 62.5799
13 | 1.0923 | 0.01781 | 0.0513 | 61.3307
13.5 | 1.1243 | 0.01886 | 0.0535 | 59.6129
14 | 1.1549 | 0.02003 | 0.0558 | 57.6585
14.5 | 1.1908 | 0.021 | 0.0572 | 56.7048
15 | 1.2183 | 0.02237 | 0.0596 | 54.4613
15.5 | 1.2498 | 0.02358 | 0.0613 | 53.0025
16 | 1.2779 | 0.02501 | 0.0633 | 51.0956
16.5 | 1.3083 | 0.02639 | 0.0649 | 49.5756
17 | 1.3294 | 0.02828 | 0.0673 | 47.0085
17.5 | 1.3543 | 0.03008 | 0.0691 | 45.0233
18 | 1.3759 | 0.03213 | 0.071 | 42.8229
18.5 | 1.3958 | 0.03438 | 0.0727 | 40.5992
19 | 1.4191 | 0.0365 | 0.0739 | 38.8795
19.5 | 1.4363 | 0.03913 | 0.0754 | 36.7059
20 | 1.4522 | 0.04202 | 0.0765 | 34.5597

## 109. Re 10M Mach 0.25 (1)
BIGFOIL.COM POLAR EXPORT
NACA67-318 a=0.0
NACA67-318 a=0.0 |  |  |  | Cl Max: | 1.418 | at alpha= | 12.5 | deg
JavaFoil+Calcfoil stall+Eppler ext transition |  |  |  | L/D Max: | 99.238 | at alpha= | 5.5 | deg
Re: | 10000000 |  |  | Cd Min: | 0.00394 | at alpha= | -1.5 | deg
Mach: | 0.25 |  |  | Cl=0 at alpha= | -1.5234 | deg
|  |  |  | @ Cl=0.1, Cd= | 0.0043088
|  |  |  | @ Cl=0.4, Cd= | 0.0056964
|  |  |  | @ Cl=0.6, Cd= | 0.0067909
alpha (deg) | Cl | Cd | Cm | Cl/Cd
-17 | -0.669 | 0.13628 | 0.011 | -4.912
-16.5 | -0.716 | 0.12719 | 0.011 | -5.63
-16 | -0.758 | 0.11879 | 0.011 | -6.377
-15.5 | -0.794 | 0.11063 | 0.01 | -7.179
-15 | -0.826 | 0.10391 | 0.009 | -7.952
-14.5 | -0.853 | 0.09565 | 0.009 | -8.919
-14 | -0.873 | 0.08928 | 0.008 | -9.783
-13.5 | -0.89 | 0.08189 | 0.008 | -10.862
-13 | -0.902 | 0.07322 | 0.008 | -12.316
-12.5 | -1.046 | 0.01802 | 0.01 | -58.023
-12 | -1.048 | 0.01363 | 0.009 | -76.875
-11.5 | -1.029 | 0.013 | 0.007 | -79.121
-11 | -1.005 | 0.01236 | 0.006 | -81.272
-10.5 | -0.976 | 0.0118 | 0.004 | -82.68
-10 | -0.942 | 0.01125 | 0.003 | -83.784
-9.5 | -0.905 | 0.01072 | 0.002 | -84.375
-9 | -0.863 | 0.0103 | 0 | -83.831
-8.5 | -0.819 | 0.00986 | -0.001 | -83.063
-8 | -0.771 | 0.00946 | -0.003 | -81.473
-7.5 | -0.72 | 0.00909 | -0.004 | -79.201
-7 | -0.667 | 0.00873 | -0.006 | -76.393
-6.5 | -0.612 | 0.00838 | -0.007 | -73.021
-6 | -0.555 | 0.00805 | -0.009 | -68.989
-5.5 | -0.497 | 0.00774 | -0.01 | -64.179
-5 | -0.437 | 0.00745 | -0.012 | -58.619
-4.5 | -0.376 | 0.00725 | -0.013 | -51.84
-4 | -0.314 | 0.00712 | -0.015 | -44.062
-3.5 | -0.251 | 0.00696 | -0.016 | -36.114
-3 | -0.188 | 0.00689 | -0.018 | -27.324
-2.5 | -0.125 | 0.00684 | -0.019 | -18.203
-2 | -0.061 | 0.00566 | -0.021 | -10.73
-1.5 | 0.003 | 0.00394 | -0.023 | 0.885
-1 | 0.068 | 0.00423 | -0.024 | 16.181
-0.5 | 0.133 | 0.00439 | -0.026 | 30.386
0 | 0.196 | 0.00485 | -0.027 | 40.433
0.5 | 0.26 | 0.00508 | -0.029 | 51.182
1 | 0.324 | 0.00528 | -0.03 | 61.438
1.5 | 0.387 | 0.00562 | -0.032 | 68.749
2 | 0.45 | 0.00599 | -0.033 | 75.046
2.5 | 0.513 | 0.0063 | -0.035 | 81.462
3 | 0.576 | 0.00665 | -0.036 | 86.579
3.5 | 0.639 | 0.00702 | -0.038 | 90.921
4 | 0.7 | 0.00744 | -0.039 | 94.124
4.5 | 0.761 | 0.00797 | -0.041 | 95.592
5 | 0.822 | 0.00847 | -0.042 | 97.094
5.5 | 0.882 | 0.00888 | -0.044 | 99.238
6 | 0.94 | 0.00988 | -0.045 | 95.205
6.5 | 0.998 | 0.01037 | -0.047 | 96.23
7 | 1.053 | 0.01083 | -0.048 | 97.204
7.5 | 1.106 | 0.01129 | -0.049 | 97.906
8 | 1.156 | 0.01178 | -0.051 | 98.121
8.5 | 1.203 | 0.01223 | -0.052 | 98.404
9 | 1.247 | 0.01274 | -0.054 | 97.844
9.5 | 1.287 | 0.0138 | -0.055 | 93.218
10 | 1.323 | 0.01452 | -0.057 | 91.074
10.5 | 1.354 | 0.01523 | -0.058 | 88.903
11 | 1.38 | 0.01602 | -0.059 | 86.158
11.5 | 1.401 | 0.0169 | -0.061 | 82.929
12 | 1.415 | 0.01777 | -0.062 | 79.63
12.5 | 1.418 | 0.01881 | -0.063 | 75.38
13 | 1.413 | 0.0198 | -0.065 | 71.358
13.5 | 1.4 | 0.02099 | -0.066 | 66.68
14 | 1.378 | 0.02227 | -0.067 | 61.855
14.5 | 1.348 | 0.02384 | -0.068 | 56.535
15 | 1.31 | 0.02548 | -0.07 | 51.391
15.5 | 1.262 | 0.02806 | -0.071 | 44.98
16 | 1.208 | 0.03062 | -0.072 | 39.46
16.5 | 1.146 | 0.0344 | -0.072 | 33.316
17 | 1.062 | 0.04415 | -0.072 | 24.047
17.5 | 0.958 | 0.06288 | -0.069 | 15.239

## 110. Re 10M Mach 0.25 (2)
BIGFOIL.COM POLAR EXPORT
NACA67-318 a=0.0
NACA67-318 a=0.0 |  |  |  | Cl Max: | 1.4236 | at alpha= | 20 | deg
XFOIL ncrit=9 |  |  |  | L/D Max: | 85 | at alpha= | 1 | deg
Re: | 10000000 |  |  | Cd Min: | 0.05285 | at alpha= | 20 | deg
Mach: | 0.25 |  |  | Cl=0 at alpha= | -3.3567 | deg
|  |  |  | @ Cl=0.1, Cd= | 0.0055231
|  |  |  | @ Cl=0.4, Cd= | 0.0068083
|  |  |  | @ Cl=0.6, Cd= | 0.010022
alpha (deg) | Cl | Cd | Cm | Cl/Cd
-20 | -1.2792 | 0.04077 | -0.1355 | -31.376
-19.5 | -1.2881 | 0.03582 | -0.1331 | -35.9604
-19 | -1.2819 | 0.03232 | -0.1301 | -39.6627
-18.5 | -1.2664 | 0.02961 | -0.1271 | -42.7693
-18 | -1.2524 | 0.02695 | -0.1235 | -46.4712
-17.5 | -1.2385 | 0.02442 | -0.1194 | -50.7166
-16.5 | -1.2054 | 0.01991 | -0.1105 | -60.5424
-16 | -1.1706 | 0.01867 | -0.1076 | -62.6995
-15.5 | -1.1307 | 0.01773 | -0.105 | -63.7733
-15 | -1.0907 | 0.01683 | -0.1025 | -64.8069
-14.5 | -1.0499 | 0.01595 | -0.1 | -65.8245
-14 | -1.0107 | 0.01506 | -0.0973 | -67.1116
-13.5 | -0.9665 | 0.01439 | -0.0952 | -67.1647
-13 | -0.9228 | 0.0137 | -0.0931 | -67.3577
-12.5 | -0.8784 | 0.01311 | -0.0911 | -67.0023
-12 | -0.8322 | 0.01254 | -0.0893 | -66.3636
-11.5 | -0.7852 | 0.01201 | -0.0877 | -65.3789
-11 | -0.7383 | 0.01151 | -0.0861 | -64.1442
-10.5 | -0.6914 | 0.01104 | -0.0845 | -62.6268
-10 | -0.6445 | 0.01053 | -0.0829 | -61.2061
-9.5 | -0.5961 | 0.01011 | -0.0815 | -58.9614
-9 | -0.5489 | 0.00967 | -0.08 | -56.7632
-8.5 | -0.5014 | 0.00927 | -0.0786 | -54.0885
-8 | -0.4519 | 0.00893 | -0.0774 | -50.6047
-7.5 | -0.403 | 0.00859 | -0.0762 | -46.915
-7 | -0.3559 | 0.00822 | -0.0747 | -43.2968
-6.5 | -0.3095 | 0.00785 | -0.0731 | -39.4268
-6 | -0.2599 | 0.00758 | -0.0721 | -34.2876
-5.5 | -0.2116 | 0.0073 | -0.0708 | -28.9863
-5 | -0.1626 | 0.00705 | -0.0696 | -23.0638
-4.5 | -0.1119 | 0.00679 | -0.0688 | -16.4801
-4 | -0.0623 | 0.00653 | -0.0678 | -9.5406
-3.5 | -0.0137 | 0.00629 | -0.0666 | -2.1781
-3 | 0.0341 | 0.00605 | -0.0652 | 5.6364
-2.5 | 0.0781 | 0.00576 | -0.063 | 13.559
-2 | 0.116 | 0.00535 | -0.0596 | 21.6822
-1.5 | 0.1493 | 0.00495 | -0.0551 | 30.1616
-1 | 0.1694 | 0.00462 | -0.0476 | 36.6667
-0.5 | 0.1997 | 0.00426 | -0.0423 | 46.8779
0 | 0.1908 | 0.00274 | -0.029 | 69.635
0.5 | 0.2402 | 0.00292 | -0.0278 | 82.2603
1 | 0.2839 | 0.00334 | -0.0253 | 85
1.5 | 0.3077 | 0.00383 | -0.0186 | 80.3394
2 | 0.3134 | 0.00427 | -0.0079 | 73.3958
2.5 | 0.3339 | 0.00482 | -0.0008 | 69.2739
3 | 0.3668 | 0.00526 | 0.0036 | 69.7338
3.5 | 0.3847 | 0.00603 | 0.0108 | 63.7977
4 | 0.402 | 0.00691 | 0.0179 | 58.1766
4.5 | 0.4366 | 0.00749 | 0.0216 | 58.2911
5 | 0.473 | 0.00806 | 0.0248 | 58.6849
5.5 | 0.5108 | 0.0086 | 0.0278 | 59.3953
6 | 0.548 | 0.00919 | 0.0307 | 59.63
6.5 | 0.5865 | 0.00979 | 0.0334 | 59.9081
7 | 0.6238 | 0.01043 | 0.0363 | 59.8082
7.5 | 0.662 | 0.01109 | 0.0389 | 59.6934
8 | 0.6998 | 0.0118 | 0.0415 | 59.3051
8.5 | 0.7395 | 0.01247 | 0.0438 | 59.3023
9 | 0.7822 | 0.01308 | 0.0455 | 59.8012
9.5 | 0.8243 | 0.01372 | 0.0472 | 60.0802
10 | 0.8655 | 0.01442 | 0.0491 | 60.0208
10.5 | 0.9092 | 0.01504 | 0.0506 | 60.4521
11 | 0.9486 | 0.01586 | 0.0526 | 59.8108
11.5 | 0.9895 | 0.01664 | 0.0544 | 59.4651
12 | 1.0285 | 0.01751 | 0.0564 | 58.7379
12.5 | 1.0632 | 0.01856 | 0.059 | 57.2845
13 | 1.0968 | 0.01972 | 0.0616 | 55.6187
13.5 | 1.1289 | 0.02099 | 0.0642 | 53.7828
14 | 1.1605 | 0.02235 | 0.0668 | 51.9239
14.5 | 1.194 | 0.02369 | 0.069 | 50.401
15.5 | 1.2551 | 0.02682 | 0.0738 | 46.7972
16 | 1.2832 | 0.02859 | 0.0761 | 44.8828
16.5 | 1.3105 | 0.03053 | 0.0784 | 42.925
17 | 1.3279 | 0.03317 | 0.0812 | 40.0332
17.5 | 1.3506 | 0.03556 | 0.0833 | 37.9809
18.5 | 1.389 | 0.04127 | 0.0869 | 33.6564
19 | 1.4032 | 0.04473 | 0.0884 | 31.3704
19.5 | 1.4148 | 0.04855 | 0.0895 | 29.1411
20 | 1.4236 | 0.05285 | 0.0903 | 26.9366

## 111. Re 10M Mach 0.50 (1)
BIGFOIL.COM POLAR EXPORT
NACA67-318 a=0.0
NACA67-318 a=0.0 |  |  |  | Cl Max: | 1.245 | at alpha= | 8.5 | deg
JavaFoil+Calcfoil stall+Eppler ext transition |  |  |  | L/D Max: | 91.872 | at alpha= | 5 | deg
Re: | 10000000 |  |  | Cd Min: | 0.00401 | at alpha= | -1.5 | deg
Mach: | 0.5 |  |  | Cl=0 at alpha= | -1.5282 | deg
|  |  |  | @ Cl=0.1, Cd= | 0.0043471
|  |  |  | @ Cl=0.4, Cd= | 0.0058487
|  |  |  | @ Cl=0.6, Cd= | 0.0072165
alpha (deg) | Cl | Cd | Cm | Cl/Cd
-20 | -1.055 | 0.14421 | 0.021 | -7.318
-19.5 | -1.025 | 0.14074 | 0.02 | -7.28
-19 | -0.992 | 0.13936 | 0.018 | -7.119
-18.5 | -0.961 | 0.13529 | 0.017 | -7.106
-18 | -0.933 | 0.12996 | 0.016 | -7.179
-17.5 | -0.91 | 0.12775 | 0.016 | -7.124
-17 | -0.881 | 0.12232 | 0.015 | -7.204
-16.5 | -0.851 | 0.11711 | 0.013 | -7.263
-16 | -0.821 | 0.11387 | 0.012 | -7.206
-15.5 | -0.794 | 0.10568 | 0.011 | -7.509
-15 | -0.766 | 0.09948 | 0.011 | -7.7
-14.5 | -0.738 | 0.10425 | 0.01 | -7.079
-14 | -0.709 | 0.09732 | 0.009 | -7.284
-13.5 | -0.681 | 0.09224 | 0.008 | -7.379
-13 | -0.653 | 0.08418 | 0.007 | -7.759
-12.5 | -0.63 | 0.07508 | 0.007 | -8.387
-12 | -0.612 | 0.0626 | 0.007 | -9.772
-11.5 | -0.567 | 0.0827 | 0.004 | -6.851
-11 | -0.539 | 0.07469 | 0.003 | -7.21
-10.5 | -0.512 | 0.06646 | 0.003 | -7.697
-10 | -0.482 | 0.07141 | 0.002 | -6.746
-9.5 | -0.453 | 0.06944 | 0.001 | -6.528
-9 | -0.432 | 0.05192 | 0 | -8.314
-8.5 | -0.671 | 0.01329 | -0.002 | -50.53
-8 | -0.738 | 0.01183 | -0.003 | -62.342
-7.5 | -0.73 | 0.01105 | -0.005 | -66.097
-7 | -0.699 | 0.01043 | -0.006 | -67.009
-6.5 | -0.654 | 0.00962 | -0.008 | -67.976
-6 | -0.601 | 0.00896 | -0.01 | -67.111
-5.5 | -0.543 | 0.00845 | -0.011 | -64.221
-5 | -0.48 | 0.00831 | -0.013 | -57.789
-4.5 | -0.415 | 0.00797 | -0.015 | -52.029
-4 | -0.348 | 0.00775 | -0.016 | -44.866
-3.5 | -0.279 | 0.00751 | -0.018 | -37.133
-3 | -0.209 | 0.00748 | -0.02 | -27.931
-2.5 | -0.138 | 0.0074 | -0.021 | -18.712
-2 | -0.067 | 0.00737 | -0.023 | -9.158
-1.5 | 0.004 | 0.00401 | -0.025 | 0.968
-1 | 0.076 | 0.00438 | -0.027 | 17.387
-0.5 | 0.149 | 0.00428 | -0.028 | 34.749
0 | 0.218 | 0.00491 | -0.03 | 44.444
0.5 | 0.29 | 0.00517 | -0.032 | 56.031
1 | 0.361 | 0.0056 | -0.033 | 64.481
1.5 | 0.43 | 0.00604 | -0.035 | 71.16
2 | 0.5 | 0.00651 | -0.037 | 76.865
2.5 | 0.571 | 0.00704 | -0.039 | 81.008
3 | 0.64 | 0.00746 | -0.04 | 85.862
3.5 | 0.71 | 0.00796 | -0.042 | 89.204
4 | 0.778 | 0.00855 | -0.044 | 90.975
4.5 | 0.845 | 0.00937 | -0.045 | 90.118
5 | 0.91 | 0.00991 | -0.047 | 91.872
5.5 | 0.974 | 0.01107 | -0.049 | 87.997
6 | 1.036 | 0.0118 | -0.05 | 87.803
6.5 | 1.096 | 0.01249 | -0.052 | 87.777
7 | 1.149 | 0.01313 | -0.053 | 87.498
7.5 | 1.194 | 0.01385 | -0.055 | 86.187
8 | 1.228 | 0.01463 | -0.057 | 83.942
8.5 | 1.245 | 0.01624 | -0.058 | 76.666
9 | 1.235 | 0.01752 | -0.06 | 70.506
9.5 | 1.163 | 0.01913 | -0.061 | 60.792
10 | 0.784 | 0.02113 | -0.063 | 37.12
10.5 | 0.811 | 0.02512 | -0.064 | 32.283
11 | 0.709 | 0.07811 | -0.036 | 9.078
11.5 | 0.881 | 0.02407 | -0.067 | 36.592
12 | 0.909 | 0.02717 | -0.068 | 33.444
12.5 | 0.819 | 0.07528 | -0.052 | 10.873
13 | 0.972 | 0.02874 | -0.071 | 33.828
13.5 | 0.854 | 0.09339 | -0.046 | 9.15

## 112. Re 10M Mach 0.50 (2)
BIGFOIL.COM POLAR EXPORT
NACA67-318 a=0.0
NACA67-318 a=0.0 |  |  |  | Cl Max: | 1.1733 | at alpha= | 14 | deg
XFOIL ncrit=9 |  |  |  | L/D Max: | 94.1438 | at alpha= | 0.5 | deg
Re: | 10000000 |  |  | Cd Min: | 0.13621 | at alpha= | 19 | deg
Mach: | 0.5 |  |  | Cl=0 at alpha= | -4.1418 | deg
|  |  |  | @ Cl=0.1, Cd= | 0.0071137
|  |  |  | @ Cl=0.4, Cd= | 0.0086405
|  |  |  | @ Cl=0.6, Cd= | 0.013135
alpha (deg) | Cl | Cd | Cm | Cl/Cd
-16.5 | -0.4192 | 0.11798 | -0.1229 | -3.5531
-16 | -0.4241 | 0.10841 | -0.1289 | -3.912
-15.5 | -0.447 | 0.09671 | -0.1363 | -4.6221
-15 | -0.4767 | 0.08439 | -0.1442 | -5.6488
-14.5 | -0.5081 | 0.07053 | -0.1534 | -7.204
-14 | -0.537 | 0.05763 | -0.1627 | -9.3181
-13.5 | -0.5726 | 0.04757 | -0.1669 | -12.037
-13 | -0.6228 | 0.03874 | -0.1661 | -16.0764
-12.5 | -0.6501 | 0.03274 | -0.1617 | -19.8564
-12 | -0.6972 | 0.02645 | -0.1536 | -26.3592
-11.5 | -0.7279 | 0.02117 | -0.1442 | -34.3836
-11 | -0.7234 | 0.01751 | -0.1361 | -41.3135
-10.5 | -0.692 | 0.01515 | -0.1297 | -45.6766
-10 | -0.6485 | 0.01366 | -0.1241 | -47.4744
-9.5 | -0.5982 | 0.01266 | -0.1196 | -47.2512
-9 | -0.5443 | 0.01189 | -0.1158 | -45.778
-8.5 | -0.4878 | 0.01129 | -0.1127 | -43.2064
-8 | -0.4312 | 0.01075 | -0.1098 | -40.1116
-7.5 | -0.376 | 0.01023 | -0.107 | -36.7546
-7 | -0.319 | 0.00981 | -0.1048 | -32.5178
-6.5 | -0.2635 | 0.00938 | -0.1025 | -28.0917
-6 | -0.2087 | 0.00896 | -0.1003 | -23.2924
-5.5 | -0.1539 | 0.00855 | -0.0983 | -18
-5 | -0.0972 | 0.00821 | -0.0967 | -11.8392
-4.5 | -0.0394 | 0.00791 | -0.0955 | -4.981
-4 | 0.0156 | 0.00756 | -0.0939 | 2.0635
-3.5 | 0.0725 | 0.00726 | -0.0927 | 9.9862
-3 | 0.127 | 0.00697 | -0.0911 | 18.2209
-2.5 | 0.1769 | 0.00661 | -0.0886 | 26.7625
-2 | 0.2204 | 0.00612 | -0.085 | 36.0131
-1.5 | 0.2556 | 0.00556 | -0.0797 | 45.9712
-1 | 0.2786 | 0.00495 | -0.0718 | 56.2828
-0.5 | 0.2536 | 0.00408 | -0.0535 | 62.1569
0 | 0.2171 | 0.00278 | -0.0325 | 78.0935
0.5 | 0.2749 | 0.00292 | -0.0313 | 94.1438
1 | 0.3045 | 0.00339 | -0.0241 | 89.823
1.5 | 0.2899 | 0.004 | -0.0075 | 72.475
2 | 0.2895 | 0.00491 | 0.0053 | 58.9613
2.5 | 0.3 | 0.00585 | 0.0155 | 51.2821
3 | 0.327 | 0.00662 | 0.0222 | 49.3958
3.5 | 0.3601 | 0.00733 | 0.0277 | 49.1269
4 | 0.3843 | 0.00827 | 0.0347 | 46.4692
4.5 | 0.4182 | 0.00907 | 0.0398 | 46.108
5 | 0.4485 | 0.01004 | 0.0454 | 44.6713
5.5 | 0.4875 | 0.01083 | 0.0494 | 45.0139
6 | 0.5272 | 0.01169 | 0.0533 | 45.0984
6.5 | 0.5704 | 0.01248 | 0.0567 | 45.7051
7 | 0.6111 | 0.01338 | 0.0604 | 45.6726
7.5 | 0.6483 | 0.01444 | 0.0647 | 44.8961
8 | 0.6927 | 0.01534 | 0.0679 | 45.1565
8.5 | 0.7374 | 0.01631 | 0.0711 | 45.2115
9 | 0.7866 | 0.01718 | 0.0738 | 45.7858
9.5 | 0.8317 | 0.01826 | 0.0771 | 45.5476
10 | 0.8811 | 0.01925 | 0.0799 | 45.7714
10.5 | 0.9269 | 0.02046 | 0.0832 | 45.303
11 | 0.9735 | 0.02173 | 0.0865 | 44.7998
11.5 | 1.0129 | 0.02337 | 0.0906 | 43.3419
12 | 1.0523 | 0.02513 | 0.0947 | 41.8743
12.5 | 1.0919 | 0.02705 | 0.0987 | 40.366
13 | 1.1286 | 0.02925 | 0.103 | 38.5846
13.5 | 1.1591 | 0.03194 | 0.1077 | 36.2899
14 | 1.1733 | 0.03575 | 0.1129 | 32.8196
14.5 | 1.1632 | 0.04132 | 0.118 | 28.151
15 | 1.1362 | 0.04856 | 0.1213 | 23.3979
15.5 | 1.0968 | 0.05755 | 0.1221 | 19.0582
16 | 1.0652 | 0.06692 | 0.1205 | 15.9175
16.5 | 1.0235 | 0.07815 | 0.1163 | 13.0966
17 | 0.9972 | 0.08875 | 0.1111 | 11.2361
17.5 | 0.9665 | 0.10044 | 0.1044 | 9.6227
18 | 0.9405 | 0.11204 | 0.0973 | 8.3943
18.5 | 0.9138 | 0.12408 | 0.0897 | 7.3646
19 | 0.8878 | 0.13621 | 0.0818 | 6.5179

## 113. Re 12M Mach 0.00 (1)
BIGFOIL.COM POLAR EXPORT
NACA67-318 a=0.0
NACA67-318 a=0.0 |  |  |  | Cl Max: | 1.49 | at alpha= | 14.5 | deg
JavaFoil+Calcfoil stall+Eppler ext transition |  |  |  | L/D Max: | 105.163 | at alpha= | 8.5 | deg
Re: | 12000000 |  |  | Cd Min: | 0.00438 | at alpha= | -1 | deg
Mach: | 0 |  |  | Cl=0 at alpha= | -1.5242 | deg
|  |  |  | @ Cl=0.1, Cd= | 0.0045041
|  |  |  | @ Cl=0.4, Cd= | 0.0056784
|  |  |  | @ Cl=0.6, Cd= | 0.0066554
alpha (deg) | Cl | Cd | Cm | Cl/Cd
-19 | -0.903 | 0.13957 | 0.015 | -6.467
-18.5 | -0.92 | 0.13307 | 0.015 | -6.911
-18 | -0.936 | 0.12543 | 0.014 | -7.466
-17.5 | -0.952 | 0.11733 | 0.014 | -8.112
-17 | -0.965 | 0.10956 | 0.013 | -8.813
-16.5 | -0.978 | 0.10141 | 0.013 | -9.646
-16 | -0.989 | 0.09344 | 0.013 | -10.584
-15.5 | -0.996 | 0.08665 | 0.012 | -11.495
-15 | -1.009 | 0.07499 | 0.012 | -13.449
-14.5 | -1.148 | 0.02044 | 0.014 | -56.142
-14 | -1.151 | 0.0176 | 0.013 | -65.423
-13.5 | -1.147 | 0.01573 | 0.012 | -72.911
-13 | -1.134 | 0.01459 | 0.011 | -77.749
-12.5 | -1.114 | 0.01268 | 0.01 | -87.873
-12 | -1.086 | 0.01213 | 0.008 | -89.551
-11.5 | -1.055 | 0.01159 | 0.007 | -91.04
-11 | -1.021 | 0.01104 | 0.006 | -92.424
-10.5 | -0.983 | 0.01067 | 0.004 | -92.099
-10 | -0.943 | 0.01021 | 0.003 | -92.374
-9.5 | -0.9 | 0.00983 | 0.001 | -91.534
-9 | -0.855 | 0.00947 | 0 | -90.277
-8.5 | -0.807 | 0.00912 | -0.001 | -88.492
-8 | -0.757 | 0.0088 | -0.003 | -86.068
-7.5 | -0.706 | 0.00844 | -0.004 | -83.586
-7 | -0.652 | 0.00816 | -0.006 | -79.874
-6.5 | -0.597 | 0.00782 | -0.007 | -76.364
-6 | -0.541 | 0.00752 | -0.009 | -71.944
-5.5 | -0.483 | 0.0073 | -0.01 | -66.219
-5 | -0.425 | 0.00709 | -0.011 | -59.879
-4.5 | -0.365 | 0.00694 | -0.013 | -52.611
-4 | -0.305 | 0.00698 | -0.014 | -43.693
-3.5 | -0.244 | 0.00663 | -0.016 | -36.781
-3 | -0.183 | 0.00635 | -0.017 | -28.741
-2.5 | -0.121 | 0.00682 | -0.019 | -17.709
-2 | -0.059 | 0.00661 | -0.02 | -8.901
-1.5 | 0.003 | 0.00554 | -0.022 | 0.607
-1 | 0.066 | 0.00438 | -0.023 | 15.114
-0.5 | 0.129 | 0.00461 | -0.025 | 27.998
0 | 0.19 | 0.00481 | -0.026 | 39.574
0.5 | 0.252 | 0.00497 | -0.028 | 50.747
1 | 0.314 | 0.00525 | -0.029 | 59.86
1.5 | 0.375 | 0.00558 | -0.031 | 67.229
2 | 0.436 | 0.00582 | -0.032 | 74.932
2.5 | 0.498 | 0.00613 | -0.034 | 81.176
3 | 0.559 | 0.0064 | -0.035 | 87.29
3.5 | 0.62 | 0.00678 | -0.037 | 91.425
4 | 0.68 | 0.00716 | -0.038 | 94.915
4.5 | 0.739 | 0.00763 | -0.039 | 96.918
5 | 0.798 | 0.00798 | -0.041 | 100.069
5.5 | 0.857 | 0.00829 | -0.042 | 103.286
6 | 0.914 | 0.00918 | -0.044 | 99.522
6.5 | 0.971 | 0.00965 | -0.045 | 100.621
7 | 1.025 | 0.00999 | -0.047 | 102.636
7.5 | 1.078 | 0.01041 | -0.048 | 103.542
8 | 1.128 | 0.01079 | -0.049 | 104.605
8.5 | 1.177 | 0.01119 | -0.051 | 105.163
9 | 1.223 | 0.01164 | -0.052 | 105.107
9.5 | 1.267 | 0.0121 | -0.054 | 104.752
10 | 1.307 | 0.01307 | -0.055 | 100.014
10.5 | 1.345 | 0.01367 | -0.056 | 98.384
11 | 1.379 | 0.01433 | -0.058 | 96.256
11.5 | 1.411 | 0.01496 | -0.059 | 94.312
12 | 1.437 | 0.01568 | -0.06 | 91.655
12.5 | 1.457 | 0.01638 | -0.062 | 88.948
13 | 1.472 | 0.01714 | -0.063 | 85.898
13.5 | 1.483 | 0.018 | -0.064 | 82.366
14 | 1.489 | 0.01895 | -0.065 | 78.536
14.5 | 1.49 | 0.01988 | -0.067 | 74.959
15 | 1.487 | 0.02108 | -0.068 | 70.544
15.5 | 1.479 | 0.02233 | -0.069 | 66.224
16 | 1.467 | 0.02357 | -0.07 | 62.248
16.5 | 1.452 | 0.02474 | -0.071 | 58.71
17 | 1.433 | 0.02629 | -0.072 | 54.512
17.5 | 1.41 | 0.02826 | -0.073 | 49.907
18 | 1.385 | 0.03025 | -0.074 | 45.796
18.5 | 1.357 | 0.03271 | -0.075 | 41.476
19 | 1.327 | 0.0351 | -0.076 | 37.805
19.5 | 1.296 | 0.03768 | -0.077 | 34.38

## 114. Re 12M Mach 0.00 (2)
BIGFOIL.COM POLAR EXPORT
NACA67-318 a=0.0
NACA67-318 a=0.0 |  |  |  | Cl Max: | 1.4739 | at alpha= | 20 | deg
XFOIL ncrit=9 |  |  |  | L/D Max: | 74.5038 | at alpha= | 1.5 | deg
Re: | 12000000 |  |  | Cd Min: | 0.03881 | at alpha= | 20 | deg
Mach: | 0 |  |  | Cl=0 at alpha= | -3.0208 | deg
|  |  |  | @ Cl=0.1, Cd= | 0.0049412
|  |  |  | @ Cl=0.4, Cd= | 0.0062503
|  |  |  | @ Cl=0.6, Cd= | 0.0090014
alpha (deg) | Cl | Cd | Cm | Cl/Cd
-20 | -1.3658 | 0.02657 | -0.1052 | -51.4038
-19.5 | -1.3618 | 0.02384 | -0.1012 | -57.1225
-19 | -1.3527 | 0.02152 | -0.0972 | -62.8578
-18.5 | -1.3237 | 0.02032 | -0.0952 | -65.1427
-18 | -1.2957 | 0.01909 | -0.093 | -67.8732
-17.5 | -1.2629 | 0.0181 | -0.0912 | -69.7735
-17 | -1.2288 | 0.01723 | -0.0894 | -71.3175
-16.5 | -1.1918 | 0.01646 | -0.0879 | -72.4058
-16 | -1.1547 | 0.01574 | -0.0864 | -73.3609
-15.5 | -1.1172 | 0.01503 | -0.0848 | -74.3313
-15 | -1.0766 | 0.01446 | -0.0836 | -74.4537
-14.5 | -1.0391 | 0.01377 | -0.0818 | -75.4611
-14 | -0.9999 | 0.01313 | -0.0802 | -76.1538
-13.5 | -0.9573 | 0.01265 | -0.0791 | -75.6759
-13 | -0.9161 | 0.0121 | -0.0777 | -75.7107
-12.5 | -0.8736 | 0.01162 | -0.0765 | -75.1807
-12 | -0.829 | 0.01119 | -0.0755 | -74.084
-11.5 | -0.7843 | 0.01077 | -0.0745 | -72.8227
-11 | -0.7401 | 0.01036 | -0.0734 | -71.4382
-10.5 | -0.6949 | 0.00998 | -0.0724 | -69.6293
-10 | -0.6497 | 0.00957 | -0.0714 | -67.8892
-9.5 | -0.6036 | 0.00922 | -0.0705 | -65.4664
-9 | -0.559 | 0.00884 | -0.0692 | -63.2353
-8.5 | -0.5132 | 0.0085 | -0.0682 | -60.3765
-8 | -0.4659 | 0.00821 | -0.0674 | -56.7479
-7.5 | -0.4196 | 0.0079 | -0.0663 | -53.1139
-7 | -0.3751 | 0.00757 | -0.0649 | -49.5509
-6.5 | -0.3294 | 0.00726 | -0.0637 | -45.3719
-6 | -0.2818 | 0.00702 | -0.0628 | -40.1425
-5.5 | -0.2354 | 0.00674 | -0.0617 | -34.9258
-5 | -0.1866 | 0.00651 | -0.061 | -28.6636
-4.5 | -0.138 | 0.00629 | -0.0602 | -21.9396
-4 | -0.0917 | 0.00607 | -0.0589 | -15.1071
-3.5 | -0.0438 | 0.0059 | -0.058 | -7.4237
-3 | 0.0019 | 0.00566 | -0.0565 | 0.33569
-2.5 | 0.0469 | 0.00541 | -0.0549 | 8.6691
-2 | 0.0823 | 0.00507 | -0.0513 | 16.2327
-1.5 | 0.1139 | 0.00484 | -0.0466 | 23.5331
-1 | 0.1493 | 0.00461 | -0.0428 | 32.3861
0 | 0.2203 | 0.00431 | -0.0355 | 51.1137
0.5 | 0.2211 | 0.00315 | -0.0247 | 70.1905
1 | 0.2595 | 0.00353 | -0.0216 | 73.5127
1.5 | 0.2928 | 0.00393 | -0.0174 | 74.5038
2 | 0.3075 | 0.00426 | -0.0091 | 72.1831
2.5 | 0.3379 | 0.00462 | -0.0043 | 73.1385
3 | 0.3679 | 0.00505 | 0.0003 | 72.8515
3.5 | 0.3818 | 0.00584 | 0.008 | 65.3767
4 | 0.4093 | 0.00646 | 0.0128 | 63.3591
4.5 | 0.4432 | 0.00699 | 0.0163 | 63.4049
5 | 0.4819 | 0.00744 | 0.0188 | 64.7715
5.5 | 0.5216 | 0.0079 | 0.021 | 66.0253
6 | 0.5584 | 0.00843 | 0.0236 | 66.2396
6.5 | 0.5967 | 0.00895 | 0.0259 | 66.6704
7 | 0.6333 | 0.00952 | 0.0285 | 66.5231
7.5 | 0.6712 | 0.01008 | 0.0308 | 66.5873
8 | 0.7097 | 0.01065 | 0.0328 | 66.6385
8.5 | 0.7488 | 0.0112 | 0.0347 | 66.8571
9 | 0.7895 | 0.01173 | 0.0363 | 67.3061
9.5 | 0.8319 | 0.01223 | 0.0375 | 68.0213
10 | 0.8712 | 0.01282 | 0.0391 | 67.9563
10.5 | 0.9127 | 0.01336 | 0.0403 | 68.3159
11 | 0.9527 | 0.01399 | 0.0417 | 68.0986
11.5 | 0.9915 | 0.01465 | 0.0432 | 67.6792
12 | 1.0291 | 0.01537 | 0.0448 | 66.9551
12.5 | 1.068 | 0.01607 | 0.0461 | 66.4592
13 | 1.0995 | 0.01706 | 0.0484 | 64.449
13.5 | 1.1318 | 0.01804 | 0.0505 | 62.7384
14 | 1.1643 | 0.01905 | 0.0525 | 61.1181
14.5 | 1.1979 | 0.02004 | 0.0541 | 59.7754
15 | 1.2297 | 0.02117 | 0.0559 | 58.0869
16 | 1.2911 | 0.02355 | 0.0594 | 54.8238
16.5 | 1.319 | 0.02494 | 0.0612 | 52.8869
17 | 1.3421 | 0.02667 | 0.0634 | 50.3225
17.5 | 1.3678 | 0.02827 | 0.0652 | 48.3834
18 | 1.391 | 0.0301 | 0.067 | 46.2126
18.5 | 1.4133 | 0.03206 | 0.0686 | 44.083
19 | 1.4379 | 0.03392 | 0.0698 | 42.3909
19.5 | 1.4567 | 0.03627 | 0.0713 | 40.1627
20 | 1.4739 | 0.03881 | 0.0726 | 37.9773

## 115. Re 12M Mach 0.10 (1)
BIGFOIL.COM POLAR EXPORT
NACA67-318 a=0.0
NACA67-318 a=0.0 |  |  |  | Cl Max: | 1.477 | at alpha= | 14 | deg
JavaFoil+Calcfoil stall+Eppler ext transition |  |  |  | L/D Max: | 104.807 | at alpha= | 8.5 | deg
Re: | 12000000 |  |  | Cd Min: | 0.00438 | at alpha= | -1 | deg
Mach: | 0.1 |  |  | Cl=0 at alpha= | -1.5242 | deg
|  |  |  | @ Cl=0.1, Cd= | 0.0045005
|  |  |  | @ Cl=0.4, Cd= | 0.0056893
|  |  |  | @ Cl=0.6, Cd= | 0.006668
alpha (deg) | Cl | Cd | Cm | Cl/Cd
-19 | -0.857 | 0.14259 | 0.015 | -6.012
-18.5 | -0.877 | 0.13792 | 0.014 | -6.359
-18 | -0.897 | 0.13106 | 0.014 | -6.842
-17.5 | -0.917 | 0.12106 | 0.014 | -7.572
-17 | -0.934 | 0.11299 | 0.013 | -8.267
-16.5 | -0.949 | 0.10594 | 0.013 | -8.955
-16 | -0.961 | 0.09897 | 0.012 | -9.706
-15.5 | -0.968 | 0.09448 | 0.011 | -10.241
-15 | -0.982 | 0.0819 | 0.011 | -11.997
-14.5 | -1.002 | 0.06643 | 0.011 | -15.085
-14 | -1.135 | 0.01872 | 0.013 | -60.598
-13.5 | -1.135 | 0.01656 | 0.012 | -68.516
-13 | -1.127 | 0.01499 | 0.011 | -75.146
-12.5 | -1.11 | 0.0128 | 0.01 | -86.665
-12 | -1.083 | 0.01229 | 0.008 | -88.115
-11.5 | -1.053 | 0.01174 | 0.007 | -89.701
-11 | -1.02 | 0.01118 | 0.006 | -91.176
-10.5 | -0.983 | 0.01076 | 0.004 | -91.349
-10 | -0.944 | 0.01034 | 0.003 | -91.26
-9.5 | -0.901 | 0.00993 | 0.001 | -90.799
-9 | -0.856 | 0.00954 | 0 | -89.806
-8.5 | -0.809 | 0.00918 | -0.001 | -88.192
-8 | -0.76 | 0.00886 | -0.003 | -85.718
-7.5 | -0.708 | 0.00852 | -0.004 | -83.072
-7 | -0.655 | 0.00819 | -0.006 | -79.928
-6.5 | -0.6 | 0.00784 | -0.007 | -76.489
-6 | -0.543 | 0.00756 | -0.009 | -71.817
-5.5 | -0.485 | 0.00733 | -0.01 | -66.198
-5 | -0.426 | 0.00712 | -0.011 | -59.887
-4.5 | -0.367 | 0.00694 | -0.013 | -52.813
-4 | -0.306 | 0.00702 | -0.014 | -43.637
-3.5 | -0.245 | 0.00665 | -0.016 | -36.884
-3 | -0.184 | 0.00636 | -0.017 | -28.831
-2.5 | -0.121 | 0.00684 | -0.019 | -17.765
-2 | -0.059 | 0.00692 | -0.02 | -8.549
-1.5 | 0.003 | 0.00555 | -0.022 | 0.609
-1 | 0.067 | 0.00438 | -0.023 | 15.207
-0.5 | 0.13 | 0.00461 | -0.025 | 28.182
0 | 0.191 | 0.00482 | -0.026 | 39.653
0.5 | 0.254 | 0.00497 | -0.028 | 51.009
1 | 0.316 | 0.00528 | -0.029 | 59.814
1.5 | 0.377 | 0.00558 | -0.031 | 67.516
2 | 0.438 | 0.00587 | -0.032 | 74.652
2.5 | 0.5 | 0.00614 | -0.034 | 81.397
3 | 0.562 | 0.00645 | -0.035 | 87.114
3.5 | 0.623 | 0.0068 | -0.037 | 91.594
4 | 0.683 | 0.00718 | -0.038 | 95.114
4.5 | 0.743 | 0.00766 | -0.04 | 96.921
5 | 0.802 | 0.00801 | -0.041 | 100.144
5.5 | 0.861 | 0.00836 | -0.043 | 102.946
6 | 0.918 | 0.00925 | -0.044 | 99.29
6.5 | 0.975 | 0.00969 | -0.045 | 100.595
7 | 1.03 | 0.01008 | -0.047 | 102.118
7.5 | 1.082 | 0.0105 | -0.048 | 103.108
8 | 1.133 | 0.01088 | -0.05 | 104.108
8.5 | 1.181 | 0.01127 | -0.051 | 104.807
9 | 1.227 | 0.01173 | -0.052 | 104.654
9.5 | 1.27 | 0.01264 | -0.054 | 100.472
10 | 1.31 | 0.01326 | -0.055 | 98.861
10.5 | 1.347 | 0.01384 | -0.057 | 97.379
11 | 1.381 | 0.01449 | -0.058 | 95.28
11.5 | 1.411 | 0.01515 | -0.059 | 93.113
12 | 1.436 | 0.0159 | -0.061 | 90.291
12.5 | 1.453 | 0.01662 | -0.062 | 87.465
13 | 1.467 | 0.01741 | -0.063 | 84.252
13.5 | 1.474 | 0.0184 | -0.064 | 80.124
14 | 1.477 | 0.01926 | -0.066 | 76.691
14.5 | 1.476 | 0.02025 | -0.067 | 72.858
15 | 1.469 | 0.0216 | -0.068 | 68
15.5 | 1.457 | 0.02289 | -0.069 | 63.641
16 | 1.441 | 0.0242 | -0.07 | 59.537
16.5 | 1.421 | 0.02544 | -0.071 | 55.87
17 | 1.398 | 0.02701 | -0.073 | 51.739
17.5 | 1.369 | 0.02946 | -0.073 | 46.475
18 | 1.339 | 0.0314 | -0.075 | 42.657
18.5 | 1.306 | 0.03425 | -0.075 | 38.121
19 | 1.269 | 0.03777 | -0.076 | 33.604

## 116. Re 12M Mach 0.10 (2)
BIGFOIL.COM POLAR EXPORT
NACA67-318 a=0.0
NACA67-318 a=0.0 |  |  |  | Cl Max: | 1.4709 | at alpha= | 20 | deg
XFOIL ncrit=9 |  |  |  | L/D Max: | 74.2893 | at alpha= | 1.5 | deg
Re: | 12000000 |  |  | Cd Min: | 0.04044 | at alpha= | 20 | deg
Mach: | 0.1 |  |  | Cl=0 at alpha= | -3.064 | deg
|  |  |  | @ Cl=0.1, Cd= | 0.0049899
|  |  |  | @ Cl=0.4, Cd= | 0.0063061
|  |  |  | @ Cl=0.6, Cd= | 0.009093
alpha (deg) | Cl | Cd | Cm | Cl/Cd
-20 | -1.3597 | 0.02807 | -0.1102 | -48.4396
-19.5 | -1.3496 | 0.02557 | -0.1069 | -52.7806
-19 | -1.3267 | 0.0239 | -0.1044 | -55.5105
-18.5 | -1.3028 | 0.02233 | -0.1019 | -58.343
-18 | -1.2785 | 0.02079 | -0.0992 | -61.4959
-17.5 | -1.268 | 0.01854 | -0.0946 | -68.3927
-17 | -1.2338 | 0.01762 | -0.0927 | -70.0227
-16.5 | -1.1973 | 0.01679 | -0.0909 | -71.3103
-16 | -1.1586 | 0.01607 | -0.0894 | -72.0971
-15.5 | -1.1216 | 0.01532 | -0.0875 | -73.2115
-15 | -1.0808 | 0.01471 | -0.0861 | -73.4738
-14.5 | -1.0415 | 0.01404 | -0.0845 | -74.1809
-14 | -1.0035 | 0.01333 | -0.0825 | -75.2813
-13.5 | -0.9603 | 0.01284 | -0.0813 | -74.7897
-13 | -0.9182 | 0.01227 | -0.0799 | -74.8329
-12.5 | -0.8757 | 0.01177 | -0.0785 | -74.401
-12 | -0.8313 | 0.01131 | -0.0773 | -73.5013
-11.5 | -0.7859 | 0.01088 | -0.0763 | -72.2335
-10.5 | -0.6959 | 0.01007 | -0.074 | -69.1063
-10 | -0.6503 | 0.00966 | -0.0729 | -67.3188
-9.5 | -0.6036 | 0.0093 | -0.072 | -64.9032
-9 | -0.5579 | 0.00893 | -0.0708 | -62.4748
-8.5 | -0.5127 | 0.00857 | -0.0696 | -59.825
-8 | -0.4652 | 0.00827 | -0.0687 | -56.2515
-7.5 | -0.418 | 0.00797 | -0.0677 | -52.4467
-7 | -0.3726 | 0.00764 | -0.0664 | -48.7696
-6.5 | -0.3277 | 0.00731 | -0.0649 | -44.829
-6 | -0.2796 | 0.00707 | -0.064 | -39.5474
-5.5 | -0.2323 | 0.00679 | -0.063 | -34.2121
-5 | -0.1841 | 0.00654 | -0.0621 | -28.1498
-4.5 | -0.1348 | 0.00633 | -0.0614 | -21.2954
-4 | -0.0882 | 0.0061 | -0.0601 | -14.459
-3.5 | -0.0402 | 0.00593 | -0.0591 | -6.7791
-3 | 0.0059 | 0.00569 | -0.0577 | 1.0369
-2.5 | 0.0516 | 0.00544 | -0.0562 | 9.4853
-2 | 0.0873 | 0.00509 | -0.0525 | 17.1513
-1.5 | 0.1203 | 0.00483 | -0.0482 | 24.9068
-1 | 0.1524 | 0.00462 | -0.0435 | 32.987
-0.5 | 0.1915 | 0.00441 | -0.0405 | 43.424
0.5 | 0.2223 | 0.00314 | -0.0248 | 70.7962
1 | 0.2611 | 0.00352 | -0.0218 | 74.1761
1.5 | 0.2927 | 0.00394 | -0.0171 | 74.2893
2 | 0.3055 | 0.00428 | -0.0083 | 71.3785
2.5 | 0.3355 | 0.00466 | -0.0034 | 71.9957
3 | 0.3673 | 0.00506 | 0.0009 | 72.5889
3.5 | 0.3811 | 0.00587 | 0.0087 | 64.9233
4 | 0.4084 | 0.0065 | 0.0136 | 62.8308
4.5 | 0.4411 | 0.00707 | 0.0173 | 62.3904
5 | 0.481 | 0.00751 | 0.0196 | 64.0479
5.5 | 0.5193 | 0.008 | 0.0221 | 64.9125
6 | 0.5576 | 0.00851 | 0.0246 | 65.5229
6.5 | 0.5962 | 0.00903 | 0.0269 | 66.0244
7 | 0.6324 | 0.00963 | 0.0296 | 65.6698
7.5 | 0.6709 | 0.01019 | 0.0318 | 65.8391
8 | 0.7083 | 0.0108 | 0.0342 | 65.5833
8.5 | 0.7485 | 0.01134 | 0.036 | 66.0053
9 | 0.7901 | 0.01187 | 0.0375 | 66.5628
9.5 | 0.8314 | 0.0124 | 0.0389 | 67.0484
10 | 0.8715 | 0.01299 | 0.0405 | 67.0901
10.5 | 0.914 | 0.01353 | 0.0416 | 67.5536
11 | 0.9535 | 0.01419 | 0.0432 | 67.1952
11.5 | 0.9923 | 0.01488 | 0.0448 | 66.6868
12 | 1.0307 | 0.01561 | 0.0464 | 66.0282
12.5 | 1.0691 | 0.01635 | 0.0479 | 65.3884
13 | 1.0998 | 0.01741 | 0.0504 | 63.1706
13.5 | 1.1336 | 0.01837 | 0.0524 | 61.7093
14 | 1.1641 | 0.0195 | 0.0547 | 59.6974
14.5 | 1.1998 | 0.02044 | 0.0562 | 58.6986
15 | 1.2295 | 0.02171 | 0.0584 | 56.6329
16 | 1.2913 | 0.0242 | 0.0619 | 53.3595
16.5 | 1.3213 | 0.02554 | 0.0636 | 51.7345
17 | 1.3409 | 0.02753 | 0.0662 | 48.7069
17.5 | 1.3682 | 0.02912 | 0.0679 | 46.9849
18 | 1.3929 | 0.03095 | 0.0696 | 45.0048
18.5 | 1.4136 | 0.03311 | 0.0714 | 42.6941
19 | 1.4356 | 0.03523 | 0.0728 | 40.7494
19.5 | 1.4544 | 0.03772 | 0.0742 | 38.5578
20 | 1.4709 | 0.04044 | 0.0756 | 36.3724

## 117. Re 12M Mach 0.25 (1)
BIGFOIL.COM POLAR EXPORT
NACA67-318 a=0.0
NACA67-318 a=0.0 |  |  |  | Cl Max: | 1.418 | at alpha= | 12.5 | deg
JavaFoil+Calcfoil stall+Eppler ext transition |  |  |  | L/D Max: | 101.519 | at alpha= | 8.5 | deg
Re: | 12000000 |  |  | Cd Min: | 0.00443 | at alpha= | -1 | deg
Mach: | 0.25 |  |  | Cl=0 at alpha= | -1.5234 | deg
|  |  |  | @ Cl=0.1, Cd= | 0.004558
|  |  |  | @ Cl=0.4, Cd= | 0.0057719
|  |  |  | @ Cl=0.6, Cd= | 0.0067786
alpha (deg) | Cl | Cd | Cm | Cl/Cd
-17.5 | -0.62 | 0.1427 | 0.012 | -4.344
-17 | -0.67 | 0.13445 | 0.012 | -4.981
-16.5 | -0.716 | 0.12553 | 0.011 | -5.706
-16 | -0.758 | 0.11819 | 0.011 | -6.412
-15.5 | -0.795 | 0.11056 | 0.01 | -7.187
-15 | -0.827 | 0.10213 | 0.01 | -8.099
-14.5 | -0.854 | 0.09444 | 0.009 | -9.045
-14 | -0.876 | 0.08711 | 0.009 | -10.052
-13.5 | -0.891 | 0.0805 | 0.008 | -11.068
-13 | -0.906 | 0.07077 | 0.008 | -12.797
-12.5 | -1.046 | 0.01769 | 0.01 | -59.131
-12 | -1.043 | 0.01488 | 0.008 | -70.115
-11.5 | -1.03 | 0.01257 | 0.007 | -81.936
-11 | -1.005 | 0.01199 | 0.006 | -83.821
-10.5 | -0.976 | 0.01145 | 0.004 | -85.305
-10 | -0.943 | 0.01095 | 0.003 | -86.101
-9.5 | -0.905 | 0.01046 | 0.002 | -86.591
-9 | -0.864 | 0.00999 | 0 | -86.487
-8.5 | -0.819 | 0.00955 | -0.001 | -85.734
-8 | -0.771 | 0.00921 | -0.003 | -83.719
-7.5 | -0.721 | 0.00883 | -0.004 | -81.635
-7 | -0.668 | 0.00849 | -0.006 | -78.666
-6.5 | -0.612 | 0.00814 | -0.007 | -75.236
-6 | -0.555 | 0.00781 | -0.009 | -71.096
-5.5 | -0.497 | 0.00753 | -0.01 | -65.97
-5 | -0.437 | 0.00732 | -0.012 | -59.727
-4.5 | -0.376 | 0.00712 | -0.013 | -52.797
-4 | -0.314 | 0.00687 | -0.015 | -45.698
-3.5 | -0.252 | 0.00661 | -0.016 | -38.064
-3 | -0.188 | 0.0069 | -0.018 | -27.29
-2.5 | -0.125 | 0.00696 | -0.019 | -17.917
-2 | -0.061 | 0.00702 | -0.021 | -8.648
-1.5 | 0.003 | 0.00565 | -0.022 | 0.614
-1 | 0.068 | 0.00443 | -0.024 | 15.448
-0.5 | 0.133 | 0.00469 | -0.026 | 28.413
0 | 0.196 | 0.00493 | -0.027 | 39.786
0.5 | 0.26 | 0.00509 | -0.029 | 51.12
1 | 0.324 | 0.0054 | -0.03 | 60.052
1.5 | 0.387 | 0.00571 | -0.032 | 67.714
2 | 0.45 | 0.00601 | -0.033 | 74.89
2.5 | 0.513 | 0.00631 | -0.035 | 81.332
3 | 0.576 | 0.00663 | -0.036 | 86.923
3.5 | 0.639 | 0.00702 | -0.038 | 91.044
4 | 0.701 | 0.00743 | -0.039 | 94.335
4.5 | 0.762 | 0.00792 | -0.041 | 96.179
5 | 0.822 | 0.00829 | -0.042 | 99.212
5.5 | 0.882 | 0.00909 | -0.044 | 97.021
6 | 0.941 | 0.00961 | -0.045 | 97.873
6.5 | 0.999 | 0.01009 | -0.047 | 98.969
7 | 1.054 | 0.01053 | -0.048 | 100.041
7.5 | 1.106 | 0.01096 | -0.05 | 100.987
8 | 1.157 | 0.01142 | -0.051 | 101.271
8.5 | 1.204 | 0.01186 | -0.052 | 101.519
9 | 1.248 | 0.01236 | -0.054 | 100.927
9.5 | 1.288 | 0.01337 | -0.055 | 96.33
10 | 1.324 | 0.01406 | -0.057 | 94.133
10.5 | 1.355 | 0.0148 | -0.058 | 91.532
11 | 1.381 | 0.01551 | -0.059 | 89.075
11.5 | 1.402 | 0.01635 | -0.061 | 85.764
12 | 1.416 | 0.01727 | -0.062 | 81.983
12.5 | 1.418 | 0.01823 | -0.063 | 77.803
13 | 1.413 | 0.01919 | -0.065 | 73.658
13.5 | 1.4 | 0.02029 | -0.066 | 69.007
14 | 1.379 | 0.02163 | -0.067 | 63.759
14.5 | 1.349 | 0.02299 | -0.068 | 58.689
15 | 1.311 | 0.02475 | -0.07 | 52.948
15.5 | 1.264 | 0.02704 | -0.071 | 46.741
16 | 1.21 | 0.02942 | -0.072 | 41.119
16.5 | 1.146 | 0.03362 | -0.072 | 34.1
17 | 1.074 | 0.03937 | -0.073 | 27.271
17.5 | 0.97 | 0.05589 | -0.07 | 17.365

## 118. Re 12M Mach 0.25 (2)
BIGFOIL.COM POLAR EXPORT
NACA67-318 a=0.0
NACA67-318 a=0.0 |  |  |  | Cl Max: | 1.4467 | at alpha= | 20 | deg
XFOIL ncrit=9 |  |  |  | L/D Max: | 76.5903 | at alpha= | 1 | deg
Re: | 12000000 |  |  | Cd Min: | 0.05076 | at alpha= | 20 | deg
Mach: | 0.25 |  |  | Cl=0 at alpha= | -3.2927 | deg
|  |  |  | @ Cl=0.1, Cd= | 0.0053586
|  |  |  | @ Cl=0.4, Cd= | 0.006846
|  |  |  | @ Cl=0.6, Cd= | 0.0097533
alpha (deg) | Cl | Cd | Cm | Cl/Cd
-20 | -1.3034 | 0.0389 | -0.1352 | -33.5064
-19.5 | -1.3043 | 0.03467 | -0.1326 | -37.6204
-19 | -1.2946 | 0.03146 | -0.1296 | -41.1507
-18.5 | -1.279 | 0.02876 | -0.1265 | -44.4715
-18 | -1.2625 | 0.02628 | -0.1229 | -48.0403
-17.5 | -1.2479 | 0.02382 | -0.1188 | -52.3887
-17 | -1.2257 | 0.02187 | -0.1149 | -56.0448
-16.5 | -1.1941 | 0.02048 | -0.1118 | -58.3057
-16 | -1.1844 | 0.01795 | -0.1061 | -65.9833
-15.5 | -1.146 | 0.017 | -0.1033 | -67.4118
-15 | -1.1038 | 0.01618 | -0.101 | -68.22
-14.5 | -1.0613 | 0.01543 | -0.0987 | -68.7816
-14 | -1.021 | 0.01459 | -0.096 | -69.9794
-13.5 | -0.9756 | 0.01396 | -0.0941 | -69.8854
-13 | -0.9327 | 0.01323 | -0.0918 | -70.4989
-12.5 | -0.8878 | 0.01263 | -0.0898 | -70.293
-12 | -0.841 | 0.01208 | -0.0881 | -69.6192
-11.5 | -0.7941 | 0.01157 | -0.0864 | -68.6344
-11 | -0.7481 | 0.01107 | -0.0846 | -67.579
-10.5 | -0.6996 | 0.01064 | -0.0832 | -65.7519
-10 | -0.6511 | 0.01021 | -0.0819 | -63.7708
-9.5 | -0.6032 | 0.00979 | -0.0804 | -61.6139
-9 | -0.5568 | 0.00936 | -0.0787 | -59.4872
-8.5 | -0.5082 | 0.00899 | -0.0774 | -56.5295
-8 | -0.4593 | 0.00864 | -0.0762 | -53.1597
-7.5 | -0.4106 | 0.00832 | -0.0749 | -49.351
-7 | -0.364 | 0.00796 | -0.0733 | -45.7286
-6.5 | -0.316 | 0.00764 | -0.072 | -41.3613
-6 | -0.2673 | 0.00733 | -0.0707 | -36.4666
-5.5 | -0.2188 | 0.00704 | -0.0695 | -31.0795
-5 | -0.1685 | 0.00677 | -0.0686 | -24.8892
-4.5 | -0.1176 | 0.00654 | -0.0678 | -17.9817
-4 | -0.0697 | 0.00629 | -0.0664 | -11.0811
-3.5 | -0.0199 | 0.0061 | -0.0654 | -3.2623
-3 | 0.0281 | 0.00586 | -0.064 | 4.7952
-2.5 | 0.0754 | 0.0056 | -0.0625 | 13.4643
-2 | 0.1131 | 0.00523 | -0.059 | 21.6252
-1.5 | 0.1501 | 0.0049 | -0.0552 | 30.6327
-1 | 0.1754 | 0.00462 | -0.0488 | 37.9654
-0.5 | 0.2074 | 0.00442 | -0.0439 | 46.9231
0 | 0.2328 | 0.00424 | -0.0376 | 54.9057
0.5 | 0.2287 | 0.00313 | -0.0254 | 73.0671
1 | 0.2673 | 0.00349 | -0.0218 | 76.5903
1.5 | 0.2846 | 0.0039 | -0.0136 | 72.9744
2 | 0.2976 | 0.00438 | -0.0046 | 67.9452
2.5 | 0.3246 | 0.00486 | 0.0011 | 66.7901
3 | 0.3606 | 0.00525 | 0.0048 | 68.6857
3.5 | 0.3745 | 0.00611 | 0.0128 | 61.293
4 | 0.3996 | 0.00684 | 0.0184 | 58.4211
4.5 | 0.4355 | 0.00738 | 0.0218 | 59.0108
5 | 0.4736 | 0.00791 | 0.0248 | 59.8736
6 | 0.5508 | 0.00903 | 0.0303 | 60.9967
6.5 | 0.5908 | 0.0096 | 0.0327 | 61.5417
7 | 0.6286 | 0.01023 | 0.0355 | 61.4467
7.5 | 0.6667 | 0.01088 | 0.0382 | 61.2776
8 | 0.7071 | 0.01149 | 0.0404 | 61.5405
8.5 | 0.7473 | 0.01212 | 0.0426 | 61.6584
9 | 0.7898 | 0.01271 | 0.0444 | 62.14
9.5 | 0.833 | 0.0133 | 0.046 | 62.6316
10 | 0.8744 | 0.01398 | 0.0479 | 62.5465
10.5 | 0.9172 | 0.01462 | 0.0495 | 62.736
11 | 0.9592 | 0.01532 | 0.0512 | 62.611
11.5 | 0.9982 | 0.01616 | 0.0533 | 61.7698
12 | 1.0369 | 0.01704 | 0.0554 | 60.8509
12.5 | 1.0716 | 0.01812 | 0.058 | 59.1391
13 | 1.1046 | 0.01928 | 0.0607 | 57.2925
13.5 | 1.1421 | 0.02031 | 0.0628 | 56.2334
14 | 1.1716 | 0.02172 | 0.0657 | 53.9411
14.5 | 1.2075 | 0.0229 | 0.0677 | 52.7293
15 | 1.2383 | 0.02439 | 0.0702 | 50.7708
15.5 | 1.2679 | 0.02603 | 0.0727 | 48.7092
16 | 1.297 | 0.02772 | 0.075 | 46.7893
16.5 | 1.3224 | 0.02971 | 0.0775 | 44.5103
17 | 1.3448 | 0.03199 | 0.08 | 42.0381
17.5 | 1.3692 | 0.03428 | 0.0821 | 39.9417
18 | 1.3908 | 0.0368 | 0.0842 | 37.7935
19 | 1.4219 | 0.04318 | 0.0878 | 32.9296
19.5 | 1.4362 | 0.04672 | 0.0891 | 30.7406
20 | 1.4467 | 0.05076 | 0.09 | 28.5008

## 119. Re 12M Mach 0.50 (1)
BIGFOIL.COM POLAR EXPORT
NACA67-318 a=0.0
NACA67-318 a=0.0 |  |  |  | Cl Max: | 1.246 | at alpha= | 8.5 | deg
JavaFoil+Calcfoil stall+Eppler ext transition |  |  |  | L/D Max: | 94.143 | at alpha= | 5 | deg
Re: | 12000000 |  |  | Cd Min: | 0.00459 | at alpha= | -1 | deg
Mach: | 0.5 |  |  | Cl=0 at alpha= | -1.5278 | deg
|  |  |  | @ Cl=0.1, Cd= | 0.0045999
|  |  |  | @ Cl=0.4, Cd= | 0.0059561
|  |  |  | @ Cl=0.6, Cd= | 0.0071899
alpha (deg) | Cl | Cd | Cm | Cl/Cd
-20 | -1.051 | 0.1594 | 0.021 | -6.592
-19.5 | -1.022 | 0.15187 | 0.019 | -6.727
-19 | -0.992 | 0.14734 | 0.018 | -6.731
-18.5 | -0.963 | 0.14327 | 0.017 | -6.72
-18 | -0.933 | 0.13761 | 0.016 | -6.783
-17.5 | -0.912 | 0.12515 | 0.016 | -7.284
-17 | -0.883 | 0.11931 | 0.015 | -7.402
-16.5 | -0.853 | 0.11455 | 0.014 | -7.445
-16 | -0.822 | 0.11175 | 0.012 | -7.353
-15.5 | -0.795 | 0.10407 | 0.012 | -7.639
-15 | -0.768 | 0.09696 | 0.011 | -7.917
-14.5 | -0.739 | 0.10226 | 0.01 | -7.222
-14 | -0.71 | 0.09584 | 0.009 | -7.409
-13.5 | -0.682 | 0.08999 | 0.008 | -7.575
-13 | -0.655 | 0.0821 | 0.007 | -7.982
-12.5 | -0.637 | 0.06883 | 0.007 | -9.255
-12 | -0.715 | 0.01671 | 0.009 | -42.769
-11.5 | -0.567 | 0.08189 | 0.004 | -6.92
-11 | -0.539 | 0.07359 | 0.003 | -7.321
-10.5 | -0.512 | 0.06545 | 0.003 | -7.824
-10 | -0.482 | 0.06996 | 0.002 | -6.887
-9.5 | -0.453 | 0.06945 | 0.001 | -6.527
-9 | -0.434 | 0.04947 | 0 | -8.777
-8.5 | -0.674 | 0.01269 | -0.002 | -53.095
-8 | -0.738 | 0.01144 | -0.003 | -64.531
-7.5 | -0.731 | 0.0107 | -0.005 | -68.299
-7 | -0.699 | 0.01007 | -0.006 | -69.45
-6.5 | -0.654 | 0.00957 | -0.008 | -68.396
-6 | -0.601 | 0.00877 | -0.01 | -68.546
-5.5 | -0.543 | 0.0082 | -0.011 | -66.176
-5 | -0.48 | 0.00811 | -0.013 | -59.249
-4.5 | -0.415 | 0.00782 | -0.015 | -53.097
-4 | -0.348 | 0.00755 | -0.016 | -46.047
-3.5 | -0.279 | 0.0076 | -0.018 | -36.738
-3 | -0.209 | 0.00752 | -0.02 | -27.819
-2.5 | -0.139 | 0.00747 | -0.021 | -18.537
-2 | -0.068 | 0.0076 | -0.023 | -8.879
-1.5 | 0.004 | 0.00653 | -0.025 | 0.591
-1 | 0.076 | 0.00459 | -0.027 | 16.602
-0.5 | 0.149 | 0.00462 | -0.028 | 32.174
0 | 0.218 | 0.00508 | -0.03 | 42.963
0.5 | 0.29 | 0.00532 | -0.032 | 54.475
1 | 0.361 | 0.00573 | -0.033 | 62.969
1.5 | 0.43 | 0.00613 | -0.035 | 70.117
2 | 0.501 | 0.00664 | -0.037 | 75.374
2.5 | 0.571 | 0.00702 | -0.039 | 81.351
3 | 0.641 | 0.00743 | -0.04 | 86.215
3.5 | 0.71 | 0.00805 | -0.042 | 88.189
4 | 0.778 | 0.00866 | -0.044 | 89.868
4.5 | 0.845 | 0.00923 | -0.045 | 91.591
5 | 0.911 | 0.00968 | -0.047 | 94.143
5.5 | 0.975 | 0.01085 | -0.049 | 89.801
6 | 1.037 | 0.01156 | -0.05 | 89.72
6.5 | 1.097 | 0.01214 | -0.052 | 90.381
7 | 1.15 | 0.01275 | -0.053 | 90.193
7.5 | 1.194 | 0.01344 | -0.055 | 88.879
8 | 1.229 | 0.0142 | -0.057 | 86.505
8.5 | 1.246 | 0.01578 | -0.058 | 78.966
9 | 1.236 | 0.01699 | -0.06 | 72.732
9.5 | 1.164 | 0.01851 | -0.061 | 62.871
10 | 0.785 | 0.02045 | -0.063 | 38.379
10.5 | 0.812 | 0.02425 | -0.064 | 33.492
11 | 0.712 | 0.07538 | -0.038 | 9.444
11.5 | 0.882 | 0.02328 | -0.067 | 37.869
12 | 0.91 | 0.02618 | -0.068 | 34.766
12.5 | 0.885 | 0.04523 | -0.064 | 19.566
13 | 0.974 | 0.02763 | -0.071 | 35.272
13.5 | 0.902 | 0.06681 | -0.06 | 13.494

## 120. Re 12M Mach 0.50 (2)
BIGFOIL.COM POLAR EXPORT
NACA67-318 a=0.0
NACA67-318 a=0.0 |  |  |  | Cl Max: | 1.1911 | at alpha= | 14 | deg
XFOIL ncrit=9 |  |  |  | L/D Max: | 83.6688 | at alpha= | 0.5 | deg
Re: | 12000000 |  |  | Cd Min: | 0.03466 | at alpha= | 14 | deg
Mach: | 0.5 |  |  | Cl=0 at alpha= | -99 | deg
|  |  |  | @ Cl=0.1, Cd= | 0.00292
|  |  |  | @ Cl=0.4, Cd= | 0.0087397
|  |  |  | @ Cl=0.6, Cd= | 0.012814
alpha (deg) | Cl | Cd | Cm | Cl/Cd
0 | 0.2222 | 0.00292 | -0.0336 | 76.0959
0.5 | 0.2577 | 0.00308 | -0.0277 | 83.6688
1 | 0.2651 | 0.00345 | -0.0156 | 76.8406
1.5 | 0.2587 | 0.00429 | -0.0012 | 60.303
2 | 0.273 | 0.00506 | 0.0085 | 53.9526
2.5 | 0.2878 | 0.00593 | 0.0178 | 48.5329
3 | 0.3218 | 0.00657 | 0.0232 | 48.9802
3.5 | 0.3543 | 0.00729 | 0.0288 | 48.6008
4 | 0.3755 | 0.0083 | 0.0363 | 45.241
4.5 | 0.4145 | 0.009 | 0.0405 | 46.0556
5 | 0.4473 | 0.0099 | 0.0457 | 45.1818
5.5 | 0.4883 | 0.01064 | 0.0494 | 45.8929
6 | 0.5287 | 0.01148 | 0.0532 | 46.054
6.5 | 0.5727 | 0.01225 | 0.0565 | 46.751
7 | 0.6148 | 0.01312 | 0.06 | 46.8598
7.5 | 0.6537 | 0.01416 | 0.0641 | 46.1653
8 | 0.701 | 0.01497 | 0.0669 | 46.827
8.5 | 0.7453 | 0.01594 | 0.0702 | 46.7566
9 | 0.7954 | 0.01677 | 0.0728 | 47.4299
9.5 | 0.8429 | 0.01775 | 0.0759 | 47.4873
10 | 0.8911 | 0.01876 | 0.0789 | 47.5
10.5 | 0.9384 | 0.01987 | 0.0822 | 47.227
11 | 0.9829 | 0.0212 | 0.0858 | 46.3632
11.5 | 1.0215 | 0.02284 | 0.0901 | 44.7242
12 | 1.0633 | 0.02448 | 0.094 | 43.4355
12.5 | 1.104 | 0.02632 | 0.0981 | 41.9453
13 | 1.1415 | 0.02845 | 0.1025 | 40.123
13.5 | 1.1741 | 0.03102 | 0.1072 | 37.8498
14 | 1.1911 | 0.03466 | 0.1125 | 34.3653

## 121. Re 14M Mach 0.00 (1)
BIGFOIL.COM POLAR EXPORT
NACA67-318 a=0.0
NACA67-318 a=0.0 |  |  |  | Cl Max: | 1.491 | at alpha= | 14.5 | deg
JavaFoil+Calcfoil stall+Eppler ext transition |  |  |  | L/D Max: | 108.033 | at alpha= | 8.5 | deg
Re: | 14000000 |  |  | Cd Min: | 0.00465 | at alpha= | -0.5 | deg
Mach: | 0 |  |  | Cl=0 at alpha= | -1.5242 | deg
|  |  |  | @ Cl=0.1, Cd= | 0.005207
|  |  |  | @ Cl=0.4, Cd= | 0.0056789
|  |  |  | @ Cl=0.6, Cd= | 0.0066287
alpha (deg) | Cl | Cd | Cm | Cl/Cd
-19 | -0.903 | 0.13816 | 0.016 | -6.538
-18.5 | -0.921 | 0.13163 | 0.015 | -6.995
-18 | -0.937 | 0.12429 | 0.014 | -7.54
-17.5 | -0.953 | 0.116 | 0.014 | -8.214
-17 | -0.968 | 0.10751 | 0.014 | -8.999
-16.5 | -0.979 | 0.10014 | 0.013 | -9.781
-16 | -0.993 | 0.09024 | 0.013 | -11.001
-15.5 | -0.998 | 0.08528 | 0.012 | -11.699
-15 | -1.022 | 0.06685 | 0.012 | -15.293
-14.5 | -1.148 | 0.02 | 0.014 | -57.418
-14 | -1.154 | 0.01687 | 0.013 | -68.421
-13.5 | -1.147 | 0.01542 | 0.012 | -74.39
-13 | -1.135 | 0.01419 | 0.011 | -79.997
-12.5 | -1.115 | 0.01236 | 0.01 | -90.257
-12 | -1.087 | 0.01178 | 0.008 | -92.246
-11.5 | -1.055 | 0.01126 | 0.007 | -93.744
-11 | -1.021 | 0.01077 | 0.006 | -94.778
-10.5 | -0.984 | 0.01037 | 0.004 | -94.805
-10 | -0.943 | 0.00996 | 0.003 | -94.687
-9.5 | -0.9 | 0.00959 | 0.001 | -93.869
-9 | -0.855 | 0.00921 | 0 | -92.805
-8.5 | -0.807 | 0.00887 | -0.001 | -90.987
-8 | -0.758 | 0.00856 | -0.003 | -88.486
-7.5 | -0.706 | 0.00826 | -0.004 | -85.43
-7 | -0.652 | 0.00796 | -0.006 | -81.982
-6.5 | -0.598 | 0.00767 | -0.007 | -77.951
-6 | -0.541 | 0.00739 | -0.009 | -73.181
-5.5 | -0.483 | 0.00719 | -0.01 | -67.269
-5 | -0.425 | 0.00714 | -0.011 | -59.53
-4.5 | -0.365 | 0.00706 | -0.013 | -51.734
-4 | -0.305 | 0.007 | -0.014 | -43.556
-3.5 | -0.244 | 0.00645 | -0.016 | -37.833
-3 | -0.183 | 0.00692 | -0.017 | -26.419
-2.5 | -0.121 | 0.00696 | -0.019 | -17.364
-2 | -0.059 | 0.00695 | -0.02 | -8.476
-1.5 | 0.003 | 0.00646 | -0.022 | 0.52
-1 | 0.066 | 0.00586 | -0.023 | 11.253
-0.5 | 0.129 | 0.00465 | -0.025 | 27.787
0 | 0.19 | 0.00489 | -0.026 | 38.918
0.5 | 0.252 | 0.00513 | -0.028 | 49.18
1 | 0.314 | 0.00537 | -0.029 | 58.582
1.5 | 0.375 | 0.00557 | -0.031 | 67.294
2 | 0.437 | 0.00584 | -0.032 | 74.815
2.5 | 0.498 | 0.0061 | -0.034 | 81.603
3 | 0.559 | 0.00638 | -0.035 | 87.687
3.5 | 0.62 | 0.00675 | -0.037 | 91.771
4 | 0.68 | 0.00716 | -0.038 | 95.003
4.5 | 0.739 | 0.00753 | -0.039 | 98.166
5 | 0.799 | 0.00783 | -0.041 | 101.956
5.5 | 0.857 | 0.00854 | -0.042 | 100.362
6 | 0.914 | 0.00899 | -0.044 | 101.673
6.5 | 0.971 | 0.00939 | -0.045 | 103.413
7 | 1.026 | 0.00979 | -0.047 | 104.785
7.5 | 1.078 | 0.01014 | -0.048 | 106.347
8 | 1.129 | 0.01051 | -0.049 | 107.465
8.5 | 1.178 | 0.0109 | -0.051 | 108.033
9 | 1.224 | 0.01134 | -0.052 | 107.945
9.5 | 1.267 | 0.01218 | -0.054 | 104.048
10 | 1.308 | 0.01276 | -0.055 | 102.513
10.5 | 1.346 | 0.0133 | -0.056 | 101.229
11 | 1.38 | 0.01394 | -0.058 | 99.033
11.5 | 1.411 | 0.0146 | -0.059 | 96.688
12 | 1.438 | 0.01527 | -0.06 | 94.17
12.5 | 1.458 | 0.01595 | -0.062 | 91.402
13 | 1.473 | 0.01666 | -0.063 | 88.4
13.5 | 1.483 | 0.01758 | -0.064 | 84.4
14 | 1.49 | 0.01842 | -0.065 | 80.883
14.5 | 1.491 | 0.01931 | -0.067 | 77.224
15 | 1.488 | 0.02061 | -0.068 | 72.19
15.5 | 1.48 | 0.02172 | -0.069 | 68.166
16 | 1.469 | 0.02301 | -0.07 | 63.826
16.5 | 1.454 | 0.02402 | -0.071 | 60.511
17 | 1.434 | 0.02559 | -0.072 | 56.05
17.5 | 1.411 | 0.02754 | -0.073 | 51.244
18 | 1.386 | 0.02965 | -0.074 | 46.73
18.5 | 1.358 | 0.03168 | -0.075 | 42.877
19 | 1.328 | 0.03455 | -0.076 | 38.425
19.5 | 1.294 | 0.03799 | -0.077 | 34.072

## 122. Re 14M Mach 0.00 (2)
BIGFOIL.COM POLAR EXPORT
NACA67-318 a=0.0
NACA67-318 a=0.0 |  |  |  | Cl Max: | 1.4889 | at alpha= | 20 | deg
XFOIL ncrit=9 |  |  |  | L/D Max: | 72.4295 | at alpha= | 2.5 | deg
Re: | 14000000 |  |  | Cd Min: | 0.03764 | at alpha= | 20 | deg
Mach: | 0 |  |  | Cl=0 at alpha= | -2.9717 | deg
|  |  |  | @ Cl=0.1, Cd= | 0.0048827
|  |  |  | @ Cl=0.4, Cd= | 0.006264
|  |  |  | @ Cl=0.6, Cd= | 0.0088241
alpha (deg) | Cl | Cd | Cm | Cl/Cd
-20 | -1.374 | 0.02604 | -0.1046 | -52.765
-19.5 | -1.3618 | 0.02382 | -0.1013 | -57.1704
-19 | -1.3388 | 0.02227 | -0.0989 | -60.1167
-18.5 | -1.3112 | 0.02097 | -0.0968 | -62.5274
-18 | -1.2858 | 0.0196 | -0.0943 | -65.602
-17.5 | -1.2744 | 0.01751 | -0.0898 | -72.7813
-17 | -1.2385 | 0.01672 | -0.0882 | -74.073
-16.5 | -1.2016 | 0.01597 | -0.0867 | -75.2411
-16 | -1.1653 | 0.01525 | -0.0849 | -76.4131
-15.5 | -1.1255 | 0.01464 | -0.0836 | -76.8784
-15 | -1.086 | 0.01403 | -0.0822 | -77.4056
-14.5 | -1.047 | 0.01344 | -0.0806 | -77.9018
-14 | -1.0067 | 0.01281 | -0.0792 | -78.587
-13.5 | -0.9639 | 0.01233 | -0.0781 | -78.1752
-13 | -0.9241 | 0.01174 | -0.0765 | -78.7138
-12.5 | -0.8804 | 0.01129 | -0.0754 | -77.9805
-12 | -0.8359 | 0.01086 | -0.0744 | -76.9705
-11.5 | -0.7916 | 0.01045 | -0.0734 | -75.7512
-11 | -0.7478 | 0.01004 | -0.0722 | -74.4821
-10.5 | -0.7014 | 0.00969 | -0.0713 | -72.3839
-10 | -0.6555 | 0.00933 | -0.0704 | -70.2572
-9.5 | -0.61 | 0.00898 | -0.0694 | -67.9287
-9 | -0.5654 | 0.00861 | -0.0681 | -65.6678
-8.5 | -0.519 | 0.00829 | -0.0672 | -62.6055
-8 | -0.4724 | 0.00799 | -0.0662 | -59.1239
-7.5 | -0.4263 | 0.0077 | -0.0651 | -55.3636
-7 | -0.3809 | 0.00739 | -0.0638 | -51.5426
-6.5 | -0.3343 | 0.00708 | -0.0628 | -47.2175
-6 | -0.2877 | 0.00679 | -0.0617 | -42.3711
-5.5 | -0.2403 | 0.00654 | -0.0608 | -36.7431
-5 | -0.1921 | 0.0063 | -0.0599 | -30.4921
-4.5 | -0.1447 | 0.00611 | -0.0589 | -23.6825
-4 | -0.0975 | 0.00592 | -0.0578 | -16.4696
-3.5 | -0.0494 | 0.00572 | -0.0569 | -8.6364
-3 | -0.0025 | 0.0055 | -0.0557 | -0.45455
-2.5 | 0.0416 | 0.0053 | -0.0538 | 7.8491
-2 | 0.0788 | 0.00499 | -0.0505 | 15.7916
-1.5 | 0.1104 | 0.00483 | -0.0458 | 22.8571
-1 | 0.1487 | 0.00466 | -0.0427 | 31.9099
-0.5 | 0.1855 | 0.00469 | -0.0393 | 39.5522
0 | 0.2195 | 0.0047 | -0.0353 | 46.7021
0.5 | 0.2356 | 0.00429 | -0.0277 | 54.9184
1 | 0.249 | 0.0037 | -0.0194 | 67.2973
1.5 | 0.2803 | 0.004 | -0.0148 | 70.075
2 | 0.2987 | 0.00432 | -0.0072 | 69.1435
2.5 | 0.3339 | 0.00461 | -0.0035 | 72.4295
3 | 0.3595 | 0.00511 | 0.002 | 70.3523
3.5 | 0.378 | 0.00583 | 0.0088 | 64.837
4 | 0.4074 | 0.00641 | 0.0132 | 63.5569
4.5 | 0.4448 | 0.00688 | 0.016 | 64.6512
5 | 0.4826 | 0.00734 | 0.0187 | 65.7493
5.5 | 0.5237 | 0.00776 | 0.0206 | 67.4871
6 | 0.5608 | 0.00828 | 0.0232 | 67.7295
6.5 | 0.599 | 0.00881 | 0.0256 | 67.9909
7 | 0.6373 | 0.00935 | 0.0279 | 68.1604
7.5 | 0.6755 | 0.00991 | 0.0301 | 68.1635
8 | 0.7158 | 0.01041 | 0.0318 | 68.7608
8.5 | 0.7566 | 0.0109 | 0.0335 | 69.4128
9 | 0.7963 | 0.01145 | 0.0352 | 69.5459
9.5 | 0.838 | 0.01195 | 0.0366 | 70.1255
10 | 0.8801 | 0.01244 | 0.0378 | 70.7476
10.5 | 0.9194 | 0.01304 | 0.0393 | 70.5061
11 | 0.9596 | 0.01364 | 0.0407 | 70.3519
11.5 | 1.0006 | 0.01422 | 0.0419 | 70.3657
12 | 1.0358 | 0.01501 | 0.0439 | 69.0073
12.5 | 1.0734 | 0.01576 | 0.0454 | 68.1091
13 | 1.1067 | 0.01669 | 0.0475 | 66.3092
13.5 | 1.1391 | 0.01766 | 0.0496 | 64.5017
14 | 1.173 | 0.0186 | 0.0514 | 63.0645
14.5 | 1.2057 | 0.0196 | 0.0532 | 61.5153
15 | 1.2386 | 0.02064 | 0.0549 | 60.0097
15.5 | 1.2696 | 0.0218 | 0.0567 | 58.2385
16.5 | 1.3306 | 0.02425 | 0.06 | 54.8701
17 | 1.3532 | 0.02595 | 0.0623 | 52.1464
17.5 | 1.3781 | 0.0276 | 0.0642 | 49.9312
18 | 1.4062 | 0.02909 | 0.0656 | 48.3396
18.5 | 1.4285 | 0.03101 | 0.0673 | 46.0658
19 | 1.4506 | 0.033 | 0.0689 | 43.9576
19.5 | 1.4705 | 0.03521 | 0.0703 | 41.7637
20 | 1.4889 | 0.03764 | 0.0716 | 39.5563

## 123. Re 14M Mach 0.10 (1)
BIGFOIL.COM POLAR EXPORT
NACA67-318 a=0.0
NACA67-318 a=0.0 |  |  |  | Cl Max: | 1.478 | at alpha= | 14 | deg
JavaFoil+Calcfoil stall+Eppler ext transition |  |  |  | L/D Max: | 107.495 | at alpha= | 9 | deg
Re: | 14000000 |  |  | Cd Min: | 0.00467 | at alpha= | -0.5 | deg
Mach: | 0.1 |  |  | Cl=0 at alpha= | -1.5242 | deg
|  |  |  | @ Cl=0.1, Cd= | 0.0052419
|  |  |  | @ Cl=0.4, Cd= | 0.0056939
|  |  |  | @ Cl=0.6, Cd= | 0.006648
alpha (deg) | Cl | Cd | Cm | Cl/Cd
-19 | -0.858 | 0.14219 | 0.015 | -6.032
-18.5 | -0.878 | 0.13731 | 0.014 | -6.391
-18 | -0.897 | 0.12986 | 0.014 | -6.911
-17.5 | -0.917 | 0.12097 | 0.014 | -7.58
-17 | -0.935 | 0.11119 | 0.013 | -8.413
-16.5 | -0.95 | 0.10407 | 0.013 | -9.132
-16 | -0.962 | 0.09711 | 0.012 | -9.911
-15.5 | -0.969 | 0.0929 | 0.011 | -10.434
-15 | -0.979 | 0.08423 | 0.011 | -11.619
-14.5 | -1.041 | 0.04757 | 0.013 | -21.879
-14 | -1.138 | 0.01771 | 0.013 | -64.263
-13.5 | -1.136 | 0.01603 | 0.012 | -70.853
-13 | -1.128 | 0.01458 | 0.011 | -77.364
-12.5 | -1.11 | 0.01247 | 0.01 | -89.01
-12 | -1.083 | 0.01194 | 0.008 | -90.772
-11.5 | -1.053 | 0.01139 | 0.007 | -92.475
-11 | -1.02 | 0.01089 | 0.006 | -93.696
-10.5 | -0.983 | 0.01052 | 0.004 | -93.498
-10 | -0.944 | 0.01007 | 0.003 | -93.756
-9.5 | -0.902 | 0.00967 | 0.001 | -93.242
-9 | -0.857 | 0.00929 | 0 | -92.212
-8.5 | -0.81 | 0.00895 | -0.001 | -90.441
-8 | -0.76 | 0.00862 | -0.003 | -88.131
-7.5 | -0.708 | 0.00829 | -0.004 | -85.433
-7 | -0.655 | 0.00798 | -0.006 | -82.058
-6.5 | -0.6 | 0.00768 | -0.007 | -78.094
-6 | -0.543 | 0.00744 | -0.009 | -73.06
-5.5 | -0.486 | 0.00723 | -0.01 | -67.174
-5 | -0.427 | 0.00714 | -0.011 | -59.769
-4.5 | -0.367 | 0.00706 | -0.013 | -51.957
-4 | -0.306 | 0.00673 | -0.014 | -45.531
-3.5 | -0.245 | 0.00647 | -0.016 | -37.945
-3 | -0.184 | 0.00693 | -0.017 | -26.511
-2.5 | -0.122 | 0.00698 | -0.019 | -17.419
-2 | -0.059 | 0.00696 | -0.02 | -8.5
-1.5 | 0.003 | 0.00649 | -0.022 | 0.52
-1 | 0.066 | 0.00589 | -0.023 | 11.263
-0.5 | 0.13 | 0.00467 | -0.025 | 27.769
0 | 0.191 | 0.00488 | -0.026 | 39.159
0.5 | 0.254 | 0.00513 | -0.028 | 49.425
1 | 0.316 | 0.00537 | -0.029 | 58.858
1.5 | 0.377 | 0.00559 | -0.031 | 67.378
2 | 0.439 | 0.00587 | -0.032 | 74.751
2.5 | 0.5 | 0.00611 | -0.034 | 81.904
3 | 0.562 | 0.00643 | -0.035 | 87.293
3.5 | 0.623 | 0.00678 | -0.037 | 91.862
4 | 0.683 | 0.0072 | -0.038 | 94.898
4.5 | 0.743 | 0.00757 | -0.04 | 98.172
5 | 0.802 | 0.00788 | -0.041 | 101.785
5.5 | 0.861 | 0.0086 | -0.043 | 100.051
6 | 0.919 | 0.00904 | -0.044 | 101.607
6.5 | 0.976 | 0.00944 | -0.045 | 103.344
7 | 1.03 | 0.00984 | -0.047 | 104.727
7.5 | 1.083 | 0.01022 | -0.048 | 105.905
8 | 1.133 | 0.01061 | -0.05 | 106.833
8.5 | 1.182 | 0.01101 | -0.051 | 107.342
9 | 1.228 | 0.01143 | -0.053 | 107.495
9.5 | 1.271 | 0.01233 | -0.054 | 103.115
10 | 1.311 | 0.01289 | -0.055 | 101.704
10.5 | 1.348 | 0.01349 | -0.057 | 99.911
11 | 1.382 | 0.01411 | -0.058 | 97.934
11.5 | 1.412 | 0.01479 | -0.059 | 95.423
12 | 1.436 | 0.01546 | -0.061 | 92.888
12.5 | 1.454 | 0.01616 | -0.062 | 89.992
13 | 1.468 | 0.01693 | -0.063 | 86.704
13.5 | 1.475 | 0.01788 | -0.064 | 82.505
14 | 1.478 | 0.01872 | -0.066 | 78.986
14.5 | 1.477 | 0.0197 | -0.067 | 74.947
15 | 1.47 | 0.02105 | -0.068 | 69.819
15.5 | 1.458 | 0.02221 | -0.069 | 65.642
16 | 1.442 | 0.02355 | -0.07 | 61.212
16.5 | 1.423 | 0.02466 | -0.072 | 57.697
17 | 1.399 | 0.02639 | -0.073 | 52.994
17.5 | 1.37 | 0.02897 | -0.074 | 47.285
18 | 1.34 | 0.03087 | -0.075 | 43.409
18.5 | 1.306 | 0.03373 | -0.075 | 38.722
19 | 1.271 | 0.03628 | -0.076 | 35.035

## 124. Re 14M Mach 0.10 (2)
BIGFOIL.COM POLAR EXPORT
NACA67-318 a=0.0
NACA67-318 a=0.0 |  |  |  | Cl Max: | 1.4879 | at alpha= | 20 | deg
XFOIL ncrit=9 |  |  |  | L/D Max: | 71.2043 | at alpha= | 2.5 | deg
Re: | 14000000 |  |  | Cd Min: | 0.03909 | at alpha= | 20 | deg
Mach: | 0.1 |  |  | Cl=0 at alpha= | -3.015 | deg
|  |  |  | @ Cl=0.1, Cd= | 0.0049112
|  |  |  | @ Cl=0.4, Cd= | 0.0063451
|  |  |  | @ Cl=0.6, Cd= | 0.008914
alpha (deg) | Cl | Cd | Cm | Cl/Cd
-20 | -1.3701 | 0.02742 | -0.1094 | -49.9672
-19.5 | -1.3599 | 0.02497 | -0.106 | -54.4614
-19 | -1.3344 | 0.02342 | -0.1038 | -56.9769
-18.5 | -1.3073 | 0.02203 | -0.1015 | -59.3418
-18 | -1.2805 | 0.02068 | -0.099 | -61.9197
-17.5 | -1.2766 | 0.01808 | -0.0936 | -70.6084
-17 | -1.2446 | 0.01707 | -0.0913 | -72.9115
-16.5 | -1.2067 | 0.01631 | -0.0897 | -73.9853
-16 | -1.1696 | 0.01556 | -0.0879 | -75.1671
-15.5 | -1.1307 | 0.01489 | -0.0863 | -75.9369
-15 | -1.0901 | 0.01427 | -0.0848 | -76.391
-14.5 | -1.0504 | 0.01366 | -0.0832 | -76.896
-14 | -1.0103 | 0.01301 | -0.0815 | -77.6556
-13.5 | -0.9667 | 0.01252 | -0.0804 | -77.2125
-13 | -0.9256 | 0.01193 | -0.0788 | -77.5859
-12.5 | -0.8831 | 0.01142 | -0.0773 | -77.3292
-12 | -0.8381 | 0.01098 | -0.0763 | -76.3297
-11.5 | -0.7929 | 0.01056 | -0.0752 | -75.0852
-11 | -0.7483 | 0.01015 | -0.074 | -73.7241
-10.5 | -0.7027 | 0.00977 | -0.0729 | -71.9243
-10 | -0.656 | 0.00941 | -0.072 | -69.7131
-9.5 | -0.6096 | 0.00907 | -0.071 | -67.2106
-9 | -0.5646 | 0.0087 | -0.0697 | -64.8966
-8.5 | -0.5186 | 0.00835 | -0.0685 | -62.1078
-8 | -0.4715 | 0.00805 | -0.0675 | -58.5714
-7.5 | -0.4243 | 0.00777 | -0.0665 | -54.6075
-7 | -0.3795 | 0.00744 | -0.0651 | -51.0081
-6.5 | -0.3325 | 0.00713 | -0.064 | -46.6339
-6 | -0.2851 | 0.00684 | -0.063 | -41.6813
-5.5 | -0.2379 | 0.00658 | -0.0619 | -36.155
-5 | -0.1894 | 0.00634 | -0.0611 | -29.8738
-4.5 | -0.1411 | 0.00615 | -0.0602 | -22.9431
-4 | -0.0943 | 0.00595 | -0.0589 | -15.8487
-3.5 | -0.0454 | 0.00575 | -0.0581 | -7.8957
-3 | 0.0014 | 0.00553 | -0.0568 | 0.25316
-2.5 | 0.0462 | 0.00532 | -0.055 | 8.6842
-2 | 0.0837 | 0.00501 | -0.0517 | 16.7066
-1.5 | 0.1167 | 0.00481 | -0.0473 | 24.262
-0.5 | 0.1883 | 0.00468 | -0.0399 | 40.235
0 | 0.2218 | 0.00469 | -0.0357 | 47.2921
0.5 | 0.2349 | 0.0042 | -0.0274 | 55.9286
1 | 0.2497 | 0.00369 | -0.0194 | 67.6694
2 | 0.2971 | 0.00434 | -0.0065 | 68.4562
2.5 | 0.3311 | 0.00465 | -0.0025 | 71.2043
3 | 0.3596 | 0.00512 | 0.0025 | 70.2344
3.5 | 0.3768 | 0.00587 | 0.0096 | 64.1908
4 | 0.4061 | 0.00647 | 0.014 | 62.7666
4.5 | 0.442 | 0.00696 | 0.0172 | 63.5057
5 | 0.4816 | 0.0074 | 0.0195 | 65.0811
5.5 | 0.5222 | 0.00784 | 0.0217 | 66.6071
6 | 0.5598 | 0.00836 | 0.0243 | 66.9617
6.5 | 0.5985 | 0.00889 | 0.0266 | 67.3228
7 | 0.6354 | 0.00948 | 0.0291 | 67.0253
7.5 | 0.6752 | 0.01001 | 0.0311 | 67.4525
8 | 0.7158 | 0.01053 | 0.033 | 67.9772
8.5 | 0.7554 | 0.01107 | 0.0349 | 68.2385
9 | 0.7967 | 0.01158 | 0.0364 | 68.7997
9.5 | 0.8388 | 0.01209 | 0.0378 | 69.3797
10 | 0.8792 | 0.01265 | 0.0394 | 69.502
10.5 | 0.9204 | 0.01321 | 0.0407 | 69.6745
11 | 0.9613 | 0.01381 | 0.0421 | 69.609
11.5 | 1 | 0.01449 | 0.0437 | 69.0131
12 | 1.0375 | 0.01524 | 0.0454 | 68.0774
12.5 | 1.0751 | 0.01602 | 0.0471 | 67.1099
13 | 1.1068 | 0.01704 | 0.0495 | 64.9531
13.5 | 1.1416 | 0.01795 | 0.0514 | 63.5989
14 | 1.1729 | 0.01904 | 0.0536 | 61.6019
14.5 | 1.2074 | 0.02001 | 0.0553 | 60.3398
15 | 1.2417 | 0.02104 | 0.0569 | 59.0162
15.5 | 1.2709 | 0.02231 | 0.059 | 56.9655
16.5 | 1.3313 | 0.02493 | 0.0626 | 53.4015
17 | 1.3541 | 0.02669 | 0.065 | 50.7344
17.5 | 1.3807 | 0.02831 | 0.0667 | 48.7708
18 | 1.4058 | 0.03007 | 0.0685 | 46.7509
18.5 | 1.4284 | 0.03207 | 0.0702 | 44.5401
19 | 1.4508 | 0.03413 | 0.0717 | 42.5081
19.5 | 1.4705 | 0.03646 | 0.0732 | 40.3319
20 | 1.4879 | 0.03909 | 0.0746 | 38.0634

## 125. Re 14M Mach 0.25 (1)
BIGFOIL.COM POLAR EXPORT
NACA67-318 a=0.0
NACA67-318 a=0.0 |  |  |  | Cl Max: | 1.419 | at alpha= | 12.5 | deg
JavaFoil+Calcfoil stall+Eppler ext transition |  |  |  | L/D Max: | 104.453 | at alpha= | 8.5 | deg
Re: | 14000000 |  |  | Cd Min: | 0.00474 | at alpha= | -0.5 | deg
Mach: | 0.25 |  |  | Cl=0 at alpha= | -1.5234 | deg
|  |  |  | @ Cl=0.1, Cd= | 0.0053594
|  |  |  | @ Cl=0.4, Cd= | 0.005774
|  |  |  | @ Cl=0.6, Cd= | 0.0067524
alpha (deg) | Cl | Cd | Cm | Cl/Cd
-17.5 | -0.62 | 0.14031 | 0.012 | -4.417
-17 | -0.67 | 0.1348 | 0.012 | -4.97
-16.5 | -0.716 | 0.12393 | 0.011 | -5.781
-16 | -0.759 | 0.11462 | 0.011 | -6.621
-15.5 | -0.796 | 0.10694 | 0.01 | -7.446
-15 | -0.828 | 0.10094 | 0.01 | -8.199
-14.5 | -0.855 | 0.09304 | 0.009 | -9.191
-14 | -0.875 | 0.08698 | 0.009 | -10.064
-13.5 | -0.893 | 0.07865 | 0.008 | -11.354
-13 | -0.909 | 0.06829 | 0.008 | -13.317
-12.5 | -1.052 | 0.01639 | 0.01 | -64.183
-12 | -1.044 | 0.01445 | 0.008 | -72.255
-11.5 | -1.03 | 0.01226 | 0.007 | -84.013
-11 | -1.006 | 0.01166 | 0.006 | -86.293
-10.5 | -0.977 | 0.01115 | 0.004 | -87.606
-10 | -0.943 | 0.01064 | 0.003 | -88.644
-9.5 | -0.906 | 0.01018 | 0.002 | -88.951
-9 | -0.864 | 0.00973 | 0 | -88.872
-8.5 | -0.82 | 0.00934 | -0.001 | -87.727
-8 | -0.772 | 0.00895 | -0.003 | -86.195
-7.5 | -0.721 | 0.00861 | -0.004 | -83.719
-7 | -0.668 | 0.00828 | -0.006 | -80.682
-6.5 | -0.613 | 0.00795 | -0.007 | -77.106
-6 | -0.556 | 0.00767 | -0.009 | -72.471
-5.5 | -0.497 | 0.00744 | -0.01 | -66.821
-5 | -0.437 | 0.00733 | -0.012 | -59.676
-4.5 | -0.376 | 0.00697 | -0.013 | -53.994
-4 | -0.314 | 0.00669 | -0.015 | -46.99
-3.5 | -0.252 | 0.00699 | -0.016 | -35.983
-3 | -0.188 | 0.00705 | -0.018 | -26.721
-2.5 | -0.125 | 0.00711 | -0.019 | -17.538
-2 | -0.061 | 0.00707 | -0.021 | -8.594
-1.5 | 0.003 | 0.00662 | -0.022 | 0.523
-1 | 0.068 | 0.00596 | -0.024 | 11.418
-0.5 | 0.133 | 0.00474 | -0.026 | 28.114
0 | 0.196 | 0.00496 | -0.027 | 39.601
0.5 | 0.26 | 0.00522 | -0.029 | 49.89
1 | 0.324 | 0.00549 | -0.03 | 59.118
1.5 | 0.387 | 0.00571 | -0.032 | 67.748
2 | 0.45 | 0.00602 | -0.033 | 74.836
2.5 | 0.513 | 0.0063 | -0.035 | 81.475
3 | 0.576 | 0.0066 | -0.036 | 87.307
3.5 | 0.639 | 0.007 | -0.038 | 91.309
4 | 0.701 | 0.00744 | -0.039 | 94.185
4.5 | 0.762 | 0.00782 | -0.041 | 97.5
5 | 0.823 | 0.00815 | -0.042 | 100.919
5.5 | 0.882 | 0.00892 | -0.044 | 98.897
6 | 0.941 | 0.00941 | -0.045 | 100.026
6.5 | 0.999 | 0.00983 | -0.047 | 101.662
7 | 1.054 | 0.01028 | -0.048 | 102.609
7.5 | 1.107 | 0.0107 | -0.05 | 103.475
8 | 1.157 | 0.01111 | -0.051 | 104.123
8.5 | 1.205 | 0.01153 | -0.052 | 104.453
9 | 1.248 | 0.01202 | -0.054 | 103.841
9.5 | 1.288 | 0.01306 | -0.055 | 98.611
10 | 1.324 | 0.01373 | -0.057 | 96.452
10.5 | 1.356 | 0.01439 | -0.058 | 94.172
11 | 1.382 | 0.01517 | -0.059 | 91.12
11.5 | 1.403 | 0.01591 | -0.061 | 88.171
12 | 1.416 | 0.01678 | -0.062 | 84.428
12.5 | 1.419 | 0.01772 | -0.063 | 80.08
13 | 1.414 | 0.01865 | -0.065 | 75.84
13.5 | 1.401 | 0.01973 | -0.066 | 71.01
14 | 1.38 | 0.02099 | -0.067 | 65.748
14.5 | 1.35 | 0.02229 | -0.069 | 60.583
15 | 1.312 | 0.02401 | -0.07 | 54.635
15.5 | 1.265 | 0.02639 | -0.071 | 47.932
16 | 1.21 | 0.02896 | -0.072 | 41.778
16.5 | 1.148 | 0.03244 | -0.073 | 35.39
17 | 1.072 | 0.03925 | -0.073 | 27.323
17.5 | 0.987 | 0.04752 | -0.072 | 20.78

## 126. Re 14M Mach 0.25 (2)
BIGFOIL.COM POLAR EXPORT
NACA67-318 a=0.0
NACA67-318 a=0.0 |  |  |  | Cl Max: | 1.4652 | at alpha= | 20 | deg
XFOIL ncrit=9 |  |  |  | L/D Max: | 67.0603 | at alpha= | 1.5 | deg
Re: | 14000000 |  |  | Cd Min: | 0.04915 | at alpha= | 20 | deg
Mach: | 0.25 |  |  | Cl=0 at alpha= | -3.2402 | deg
|  |  |  | @ Cl=0.1, Cd= | 0.0052231
|  |  |  | @ Cl=0.4, Cd= | 0.0068098
|  |  |  | @ Cl=0.6, Cd= | 0.00956
alpha (deg) | Cl | Cd | Cm | Cl/Cd
-20 | -1.3277 | 0.03712 | -0.1346 | -35.7678
-19.5 | -1.3244 | 0.03328 | -0.1318 | -39.7957
-19 | -1.3133 | 0.03024 | -0.1287 | -43.4292
-18.5 | -1.2969 | 0.02766 | -0.1254 | -46.8872
-18 | -1.2757 | 0.02551 | -0.122 | -50.0078
-17.5 | -1.2556 | 0.02337 | -0.1182 | -53.727
-17 | -1.2334 | 0.02144 | -0.1143 | -57.528
-16.5 | -1.2025 | 0.02006 | -0.111 | -59.9452
-16 | -1.1915 | 0.01762 | -0.1053 | -67.622
-15.5 | -1.1566 | 0.01649 | -0.1021 | -70.1395
-15 | -1.1142 | 0.01569 | -0.0997 | -71.0134
-14.5 | -1.0729 | 0.01491 | -0.0972 | -71.9584
-14 | -1.0281 | 0.01424 | -0.0952 | -72.198
-13.5 | -0.9827 | 0.01361 | -0.0932 | -72.2043
-13 | -0.9408 | 0.01287 | -0.0907 | -73.1002
-12.5 | -0.8948 | 0.01228 | -0.0888 | -72.8664
-12 | -0.8483 | 0.01174 | -0.0871 | -72.2572
-11.5 | -0.802 | 0.01122 | -0.0853 | -71.4795
-11 | -0.7553 | 0.01074 | -0.0836 | -70.3259
-10.5 | -0.7065 | 0.01033 | -0.0822 | -68.393
-10 | -0.6578 | 0.00993 | -0.0808 | -66.2437
-9.5 | -0.6104 | 0.00953 | -0.0793 | -64.0504
-9 | -0.5627 | 0.00913 | -0.0778 | -61.632
-8.5 | -0.514 | 0.00877 | -0.0765 | -58.6089
-8 | -0.4658 | 0.00842 | -0.0751 | -55.3207
-7.5 | -0.4181 | 0.00809 | -0.0736 | -51.6811
-7 | -0.3692 | 0.00777 | -0.0724 | -47.5161
-6.5 | -0.321 | 0.00743 | -0.0711 | -43.2032
-6 | -0.273 | 0.0071 | -0.0697 | -38.4507
-5.5 | -0.2236 | 0.00682 | -0.0686 | -32.7859
-5 | -0.1737 | 0.00656 | -0.0676 | -26.4787
-4.5 | -0.1241 | 0.00635 | -0.0665 | -19.5433
-4 | -0.0755 | 0.00614 | -0.0653 | -12.2964
-3.5 | -0.0251 | 0.00592 | -0.0644 | -4.2399
-3 | 0.0232 | 0.00568 | -0.063 | 4.0845
-2.5 | 0.0709 | 0.00547 | -0.0616 | 12.9616
-2 | 0.1098 | 0.00514 | -0.0583 | 21.3619
-1.5 | 0.1478 | 0.00485 | -0.0547 | 30.4742
-1 | 0.1764 | 0.00464 | -0.049 | 38.0172
-0.5 | 0.205 | 0.00464 | -0.0433 | 44.181
0 | 0.2341 | 0.00467 | -0.0379 | 50.1285
0.5 | 0.227 | 0.00363 | -0.025 | 62.5344
1.5 | 0.2669 | 0.00398 | -0.0098 | 67.0603
2 | 0.2866 | 0.00449 | -0.0024 | 63.8307
2.5 | 0.3186 | 0.00488 | 0.0023 | 65.2869
3 | 0.3536 | 0.00529 | 0.0062 | 66.8431
3.5 | 0.37 | 0.00611 | 0.0137 | 60.5565
4 | 0.398 | 0.00678 | 0.0187 | 58.7021
4.5 | 0.4342 | 0.00732 | 0.0221 | 59.3169
5 | 0.4742 | 0.0078 | 0.0247 | 60.7949
5.5 | 0.5153 | 0.00829 | 0.0271 | 62.1592
6 | 0.5531 | 0.00887 | 0.03 | 62.3563
6.5 | 0.5926 | 0.00945 | 0.0325 | 62.709
7 | 0.6323 | 0.01004 | 0.035 | 62.9781
7.5 | 0.671 | 0.01068 | 0.0375 | 62.8277
8 | 0.7125 | 0.01127 | 0.0396 | 63.2209
8.5 | 0.7543 | 0.01184 | 0.0415 | 63.7078
9 | 0.7963 | 0.01243 | 0.0434 | 64.0628
9.5 | 0.84 | 0.01299 | 0.045 | 64.6651
10 | 0.8829 | 0.0136 | 0.0467 | 64.9191
10.5 | 0.9237 | 0.0143 | 0.0487 | 64.5944
11 | 0.9666 | 0.01495 | 0.0503 | 64.6555
11.5 | 1.0052 | 0.01579 | 0.0525 | 63.6605
12 | 1.0421 | 0.01672 | 0.0548 | 62.3266
12.5 | 1.0793 | 0.01769 | 0.0571 | 61.0119
13 | 1.1126 | 0.01884 | 0.0598 | 59.0552
13.5 | 1.1501 | 0.01987 | 0.0619 | 57.8812
14 | 1.1816 | 0.02119 | 0.0646 | 55.7622
14.5 | 1.2178 | 0.02232 | 0.0667 | 54.5609
15 | 1.2479 | 0.02381 | 0.0693 | 52.4108
15.5 | 1.279 | 0.02533 | 0.0717 | 50.4935
16 | 1.3066 | 0.02711 | 0.0743 | 48.1962
16.5 | 1.335 | 0.02891 | 0.0765 | 46.1778
17 | 1.36 | 0.03098 | 0.079 | 43.8993
17.5 | 1.3863 | 0.03309 | 0.081 | 41.8948
18 | 1.4079 | 0.0356 | 0.0832 | 39.5478
18.5 | 1.4282 | 0.03829 | 0.0852 | 37.2996
19 | 1.435 | 0.04216 | 0.0874 | 34.037
19.5 | 1.4499 | 0.04554 | 0.0888 | 31.8379
20 | 1.4652 | 0.04915 | 0.0897 | 29.8108

## 127. Re 14M Mach 0.50 (1)
BIGFOIL.COM POLAR EXPORT
NACA67-318 a=0.0
NACA67-318 a=0.0 |  |  |  | Cl Max: | 1.247 | at alpha= | 8.5 | deg
JavaFoil+Calcfoil stall+Eppler ext transition |  |  |  | L/D Max: | 93.423 | at alpha= | 4.5 | deg
Re: | 14000000 |  |  | Cd Min: | 0.00469 | at alpha= | -0.5 | deg
Mach: | 0.5 |  |  | Cl=0 at alpha= | -1.5278 | deg
|  |  |  | @ Cl=0.1, Cd= | 0.004784
|  |  |  | @ Cl=0.4, Cd= | 0.00607
|  |  |  | @ Cl=0.6, Cd= | 0.0072681
alpha (deg) | Cl | Cd | Cm | Cl/Cd
-20 | -1.049 | 0.16699 | 0.02 | -6.283
-19.5 | -1.021 | 0.16034 | 0.019 | -6.365
-19 | -0.992 | 0.15647 | 0.018 | -6.338
-18.5 | -0.963 | 0.15052 | 0.017 | -6.396
-18 | -0.933 | 0.14809 | 0.016 | -6.303
-17.5 | -0.909 | 0.13272 | 0.016 | -6.848
-17 | -0.881 | 0.12646 | 0.015 | -6.964
-16.5 | -0.85 | 0.12374 | 0.013 | -6.873
-16 | -0.822 | 0.1195 | 0.012 | -6.877
-15.5 | -0.798 | 0.10052 | 0.012 | -7.937
-15 | -0.773 | 0.09237 | 0.012 | -8.367
-14.5 | -0.739 | 0.10045 | 0.01 | -7.357
-14 | -0.711 | 0.0945 | 0.009 | -7.522
-13.5 | -0.683 | 0.08797 | 0.008 | -7.761
-13 | -0.658 | 0.07968 | 0.008 | -8.253
-12.5 | -0.734 | 0.02123 | 0.011 | -34.595
-12 | -0.717 | 0.01597 | 0.009 | -44.89
-11.5 | -0.567 | 0.07994 | 0.004 | -7.089
-11 | -0.539 | 0.07277 | 0.003 | -7.408
-10.5 | -0.513 | 0.06477 | 0.003 | -7.915
-10 | -0.482 | 0.06937 | 0.002 | -6.947
-9.5 | -0.453 | 0.06954 | 0.001 | -6.52
-9 | -0.437 | 0.04717 | 0 | -9.264
-8.5 | -0.674 | 0.0123 | -0.002 | -54.798
-8 | -0.738 | 0.01114 | -0.003 | -66.288
-7.5 | -0.731 | 0.01042 | -0.005 | -70.14
-7 | -0.699 | 0.0098 | -0.006 | -71.339
-6.5 | -0.655 | 0.00932 | -0.008 | -70.254
-6 | -0.602 | 0.00859 | -0.01 | -70.017
-5.5 | -0.543 | 0.00806 | -0.011 | -67.431
-5 | -0.481 | 0.00796 | -0.013 | -60.372
-4.5 | -0.415 | 0.00785 | -0.015 | -52.88
-4 | -0.348 | 0.00773 | -0.016 | -45.015
-3.5 | -0.279 | 0.00758 | -0.018 | -36.813
-3 | -0.209 | 0.00758 | -0.02 | -27.616
-2.5 | -0.139 | 0.00769 | -0.021 | -18.036
-2 | -0.068 | 0.00765 | -0.023 | -8.828
-1.5 | 0.004 | 0.00744 | -0.025 | 0.518
-1 | 0.076 | 0.00483 | -0.027 | 15.802
-0.5 | 0.149 | 0.00469 | -0.028 | 31.708
0 | 0.219 | 0.00513 | -0.03 | 42.57
0.5 | 0.29 | 0.00547 | -0.032 | 52.962
1 | 0.361 | 0.00581 | -0.033 | 62.128
1.5 | 0.43 | 0.00627 | -0.035 | 68.643
2 | 0.501 | 0.00661 | -0.037 | 75.709
2.5 | 0.571 | 0.00709 | -0.039 | 80.524
3 | 0.641 | 0.00752 | -0.04 | 85.204
3.5 | 0.71 | 0.008 | -0.042 | 88.809
4 | 0.778 | 0.00859 | -0.044 | 90.632
4.5 | 0.845 | 0.00905 | -0.045 | 93.423
5 | 0.911 | 0.00995 | -0.047 | 91.614
5.5 | 0.975 | 0.01061 | -0.049 | 91.925
6 | 1.038 | 0.01126 | -0.05 | 92.133
6.5 | 1.097 | 0.01182 | -0.052 | 92.828
7 | 1.15 | 0.01246 | -0.054 | 92.328
7.5 | 1.195 | 0.01308 | -0.055 | 91.374
8 | 1.229 | 0.01438 | -0.057 | 85.464
8.5 | 1.247 | 0.01537 | -0.058 | 81.115
9 | 1.237 | 0.01652 | -0.06 | 74.84
9.5 | 1.164 | 0.01801 | -0.061 | 64.624
10 | 0.785 | 0.01991 | -0.063 | 39.432
10.5 | 0.813 | 0.02338 | -0.064 | 34.783
11 | 0.718 | 0.07196 | -0.042 | 9.971
11.5 | 0.882 | 0.0226 | -0.067 | 39.047
12 | 0.912 | 0.02528 | -0.069 | 36.057
12.5 | 0.931 | 0.03187 | -0.069 | 29.205
13 | 0.976 | 0.02659 | -0.072 | 36.702
13.5 | 0.994 | 0.03341 | -0.072 | 29.757

## 128. Re 14M Mach 0.50 (2)
BIGFOIL.COM POLAR EXPORT
NACA67-318 a=0.0
NACA67-318 a=0.0 |  |  |  | Cl Max: | 1.2043 | at alpha= | 14 | deg
XFOIL ncrit=9 |  |  |  | L/D Max: | 75.109 | at alpha= | 0.5 | deg
Re: | 14000000 |  |  | Cd Min: | 0.13549 | at alpha= | 19 | deg
Mach: | 0.5 |  |  | Cl=0 at alpha= | -99 | deg
|  |  |  | @ Cl=0.1, Cd= | 0.00439
|  |  |  | @ Cl=0.4, Cd= | 0.0086202
|  |  |  | @ Cl=0.6, Cd= | 0.012556
alpha (deg) | Cl | Cd | Cm | Cl/Cd
0 | 0.2917 | 0.00439 | -0.0481 | 66.4465
0.5 | 0.2411 | 0.00321 | -0.0242 | 75.109
1 | 0.2371 | 0.00366 | -0.0097 | 64.7814
1.5 | 0.2361 | 0.00447 | 0.0034 | 52.8188
2 | 0.2604 | 0.00518 | 0.011 | 50.2703
2.5 | 0.2781 | 0.00601 | 0.0197 | 46.2729
3 | 0.3147 | 0.0066 | 0.0246 | 47.6818
3.5 | 0.3489 | 0.00729 | 0.0299 | 47.8601
4.5 | 0.4119 | 0.00893 | 0.041 | 46.1254
5 | 0.4471 | 0.00978 | 0.0458 | 45.7157
5.5 | 0.4894 | 0.01049 | 0.0494 | 46.654
6 | 0.5309 | 0.01129 | 0.053 | 47.0239
6.5 | 0.5746 | 0.01206 | 0.0563 | 47.6451
7 | 0.6176 | 0.0129 | 0.0598 | 47.876
7.5 | 0.6579 | 0.01389 | 0.0636 | 47.365
8 | 0.7065 | 0.01467 | 0.0663 | 48.1595
8.5 | 0.7532 | 0.01557 | 0.0693 | 48.3751
9 | 0.8024 | 0.01645 | 0.0721 | 48.7781
9.5 | 0.8531 | 0.0173 | 0.0748 | 49.3121
10 | 0.8992 | 0.01838 | 0.0781 | 48.9227
10.5 | 0.9482 | 0.01942 | 0.0813 | 48.826
11 | 0.9912 | 0.02078 | 0.0851 | 47.6997
11.5 | 1.0311 | 0.02233 | 0.0894 | 46.1755
12 | 1.0728 | 0.02395 | 0.0934 | 44.7933
12.5 | 1.114 | 0.02574 | 0.0976 | 43.2789
13 | 1.1524 | 0.02781 | 0.102 | 41.4383
13.5 | 1.1869 | 0.03024 | 0.1067 | 39.2493
14 | 1.2043 | 0.03381 | 0.1123 | 35.6196
14.5 | 1.1823 | 0.03992 | 0.1185 | 29.6167
15 | 1.1561 | 0.04694 | 0.1221 | 24.6293
15.5 | 1.1125 | 0.05607 | 0.1233 | 19.8413
16 | 1.0833 | 0.06505 | 0.1221 | 16.6533
16.5 | 1.0384 | 0.07635 | 0.1181 | 13.6005
17 | 1.0122 | 0.08682 | 0.1131 | 11.6586
17.5 | 0.9751 | 0.09907 | 0.1061 | 9.8425
18 | 0.9468 | 0.11095 | 0.0988 | 8.5336
18.5 | 0.9147 | 0.12366 | 0.0906 | 7.3969
19 | 0.8918 | 0.13549 | 0.0829 | 6.582

## 129. Re 16M Mach 0.00 (1)
BIGFOIL.COM POLAR EXPORT
NACA67-318 a=0.0
NACA67-318 a=0.0 |  |  |  | Cl Max: | 1.492 | at alpha= | 14.5 | deg
JavaFoil+Calcfoil stall+Eppler ext transition |  |  |  | L/D Max: | 110.699 | at alpha= | 8.5 | deg
Re: | 16000000 |  |  | Cd Min: | 0.00519 | at alpha= | 0.5 | deg
Mach: | 0 |  |  | Cl=0 at alpha= | -1.5242 | deg
|  |  |  | @ Cl=0.1, Cd= | 0.0061671
|  |  |  | @ Cl=0.4, Cd= | 0.0057006
|  |  |  | @ Cl=0.6, Cd= | 0.0066185
alpha (deg) | Cl | Cd | Cm | Cl/Cd
-19 | -0.903 | 0.13805 | 0.016 | -6.543
-18.5 | -0.922 | 0.13013 | 0.015 | -7.082
-18 | -0.938 | 0.12273 | 0.015 | -7.645
-17.5 | -0.954 | 0.11452 | 0.014 | -8.331
-17 | -0.969 | 0.10569 | 0.014 | -9.17
-16.5 | -0.984 | 0.09656 | 0.014 | -10.186
-16 | -0.997 | 0.08693 | 0.013 | -11.469
-15.5 | -1.003 | 0.08175 | 0.012 | -12.264
-15 | -1.027 | 0.0643 | 0.013 | -15.964
-14.5 | -1.151 | 0.01913 | 0.014 | -60.184
-14 | -1.155 | 0.01636 | 0.013 | -70.594
-13.5 | -1.149 | 0.01487 | 0.012 | -77.278
-13 | -1.136 | 0.01396 | 0.011 | -81.342
-12.5 | -1.113 | 0.01304 | 0.01 | -85.402
-12 | -1.087 | 0.01152 | 0.008 | -94.402
-11.5 | -1.056 | 0.011 | 0.007 | -96.041
-11 | -1.022 | 0.01052 | 0.006 | -97.131
-10.5 | -0.984 | 0.01015 | 0.004 | -96.942
-10 | -0.944 | 0.00971 | 0.003 | -97.215
-9.5 | -0.901 | 0.00938 | 0.001 | -96.008
-9 | -0.855 | 0.009 | 0 | -95.085
-8.5 | -0.808 | 0.00867 | -0.001 | -93.181
-8 | -0.758 | 0.00836 | -0.003 | -90.668
-7.5 | -0.706 | 0.00808 | -0.004 | -87.371
-7 | -0.653 | 0.00783 | -0.006 | -83.396
-6.5 | -0.598 | 0.00757 | -0.007 | -78.923
-6 | -0.541 | 0.00728 | -0.009 | -74.378
-5.5 | -0.484 | 0.0073 | -0.01 | -66.28
-5 | -0.425 | 0.00717 | -0.011 | -59.253
-4.5 | -0.365 | 0.00706 | -0.013 | -51.797
-4 | -0.305 | 0.00673 | -0.014 | -45.327
-3.5 | -0.244 | 0.007 | -0.016 | -34.886
-3 | -0.183 | 0.00698 | -0.017 | -26.175
-2.5 | -0.121 | 0.00698 | -0.019 | -17.338
-2 | -0.059 | 0.00709 | -0.02 | -8.31
-1.5 | 0.003 | 0.00677 | -0.022 | 0.496
-1 | 0.066 | 0.00641 | -0.023 | 10.296
-0.5 | 0.129 | 0.00596 | -0.025 | 21.591
0 | 0.19 | 0.00527 | -0.026 | 36.137
0.5 | 0.252 | 0.00519 | -0.028 | 48.612
1 | 0.315 | 0.00538 | -0.029 | 58.446
1.5 | 0.375 | 0.00562 | -0.031 | 66.726
2 | 0.437 | 0.00582 | -0.032 | 75.033
2.5 | 0.498 | 0.00606 | -0.034 | 82.185
3 | 0.559 | 0.00639 | -0.035 | 87.545
3.5 | 0.62 | 0.00673 | -0.037 | 92.188
4 | 0.68 | 0.0071 | -0.038 | 95.805
4.5 | 0.74 | 0.00742 | -0.039 | 99.753
5 | 0.799 | 0.0077 | -0.041 | 103.794
5.5 | 0.857 | 0.00847 | -0.042 | 101.209
6 | 0.915 | 0.00881 | -0.044 | 103.804
6.5 | 0.972 | 0.00918 | -0.045 | 105.785
7 | 1.026 | 0.00958 | -0.047 | 107.151
7.5 | 1.079 | 0.00994 | -0.048 | 108.508
8 | 1.13 | 0.0103 | -0.049 | 109.72
8.5 | 1.178 | 0.01065 | -0.051 | 110.699
9 | 1.224 | 0.01143 | -0.052 | 107.106
9.5 | 1.268 | 0.01189 | -0.054 | 106.634
10 | 1.309 | 0.01246 | -0.055 | 105.072
10.5 | 1.347 | 0.01301 | -0.056 | 103.473
11 | 1.381 | 0.01362 | -0.058 | 101.365
11.5 | 1.412 | 0.01426 | -0.059 | 98.985
12 | 1.438 | 0.0149 | -0.06 | 96.567
12.5 | 1.458 | 0.01556 | -0.062 | 93.741
13 | 1.474 | 0.01627 | -0.063 | 90.568
13.5 | 1.484 | 0.01715 | -0.064 | 86.514
14 | 1.49 | 0.01797 | -0.065 | 82.94
14.5 | 1.492 | 0.01884 | -0.067 | 79.199
15 | 1.489 | 0.0201 | -0.068 | 74.071
15.5 | 1.481 | 0.02115 | -0.069 | 70.048
16 | 1.469 | 0.02237 | -0.07 | 65.686
16.5 | 1.455 | 0.02339 | -0.071 | 62.19
17 | 1.436 | 0.02494 | -0.072 | 57.572
17.5 | 1.413 | 0.0268 | -0.073 | 52.71
18 | 1.387 | 0.02892 | -0.074 | 47.962
18.5 | 1.358 | 0.03122 | -0.075 | 43.509
19 | 1.329 | 0.03354 | -0.076 | 39.624
19.5 | 1.296 | 0.03661 | -0.077 | 35.395

## 130. Re 16M Mach 0.00 (2)
BIGFOIL.COM POLAR EXPORT
NACA67-318 a=0.0
NACA67-318 a=0.0 |  |  |  | Cl Max: | 1.5025 | at alpha= | 20 | deg
XFOIL ncrit=9 |  |  |  | L/D Max: | 72.8677 | at alpha= | 10 | deg
Re: | 16000000 |  |  | Cd Min: | 0.03659 | at alpha= | 20 | deg
Mach: | 0 |  |  | Cl=0 at alpha= | -2.9126 | deg
|  |  |  | @ Cl=0.1, Cd= | 0.0048625
|  |  |  | @ Cl=0.4, Cd= | 0.0062302
|  |  |  | @ Cl=0.6, Cd= | 0.0086941
alpha (deg) | Cl | Cd | Cm | Cl/Cd
-20 | -1.3833 | 0.02549 | -0.1037 | -54.2683
-19.5 | -1.3687 | 0.02339 | -0.1007 | -58.5165
-19 | -1.3435 | 0.02197 | -0.0985 | -61.1516
-18.5 | -1.3147 | 0.02077 | -0.0965 | -63.298
-18 | -1.286 | 0.01958 | -0.0943 | -65.6793
-17.5 | -1.282 | 0.01714 | -0.0888 | -74.7958
-17 | -1.2467 | 0.01631 | -0.0871 | -76.4378
-16.5 | -1.2105 | 0.01556 | -0.0855 | -77.7956
-16 | -1.1731 | 0.01488 | -0.0839 | -78.8374
-15.5 | -1.1333 | 0.01428 | -0.0825 | -79.3627
-15 | -1.0947 | 0.01365 | -0.081 | -80.1978
-14.5 | -1.0537 | 0.0131 | -0.0797 | -80.4351
-14 | -1.0124 | 0.01254 | -0.0784 | -80.7337
-13.5 | -0.9702 | 0.01205 | -0.0772 | -80.5145
-13 | -0.9297 | 0.01149 | -0.0756 | -80.9138
-12.5 | -0.886 | 0.01102 | -0.0745 | -80.3993
-12 | -0.8419 | 0.01059 | -0.0735 | -79.4995
-11.5 | -0.7986 | 0.01017 | -0.0722 | -78.5251
-11 | -0.7535 | 0.00979 | -0.0712 | -76.9663
-9.5 | -0.6165 | 0.00877 | -0.0683 | -70.2965
-9 | -0.5705 | 0.00844 | -0.0672 | -67.5948
-8.5 | -0.524 | 0.00812 | -0.0663 | -64.532
-8 | -0.4783 | 0.0078 | -0.0651 | -61.3205
-7.5 | -0.4322 | 0.00751 | -0.064 | -57.5499
-7 | -0.3852 | 0.00721 | -0.0631 | -53.4258
-6.5 | -0.3389 | 0.0069 | -0.062 | -49.1159
-6 | -0.2931 | 0.0066 | -0.0607 | -44.4091
-5.5 | -0.2446 | 0.00638 | -0.0599 | -38.3386
-5 | -0.1978 | 0.00615 | -0.0588 | -32.1626
-4.5 | -0.1504 | 0.00597 | -0.0578 | -25.1926
-4 | -0.1018 | 0.00577 | -0.0569 | -17.643
-3.5 | -0.0546 | 0.00557 | -0.0558 | -9.8025
-3 | -0.0079 | 0.00539 | -0.0545 | -1.4657
-2.5 | 0.0373 | 0.0052 | -0.0529 | 7.1731
-2 | 0.0753 | 0.00496 | -0.0498 | 15.1815
-1.5 | 0.1057 | 0.00484 | -0.0448 | 21.8388
-1 | 0.1437 | 0.00487 | -0.0416 | 29.5072
-0.5 | 0.1802 | 0.00492 | -0.0382 | 36.626
0.5 | 0.2439 | 0.00498 | -0.0293 | 48.9759
1 | 0.2398 | 0.00386 | -0.0175 | 62.1244
1.5 | 0.2664 | 0.00404 | -0.0117 | 65.9406
2 | 0.2935 | 0.00436 | -0.0061 | 67.3165
2.5 | 0.3302 | 0.00462 | -0.0028 | 71.4719
3 | 0.353 | 0.00517 | 0.0033 | 68.2785
3.5 | 0.3768 | 0.0058 | 0.009 | 64.9655
4 | 0.407 | 0.00636 | 0.0133 | 63.9937
4.5 | 0.4458 | 0.00679 | 0.0159 | 65.6554
5 | 0.4842 | 0.00723 | 0.0184 | 66.971
5.5 | 0.5253 | 0.00765 | 0.0204 | 68.6667
6 | 0.5634 | 0.00815 | 0.0228 | 69.1288
6.5 | 0.6004 | 0.0087 | 0.0254 | 69.0115
7 | 0.6407 | 0.00919 | 0.0273 | 69.7171
7.5 | 0.6796 | 0.00972 | 0.0294 | 69.9177
8 | 0.7198 | 0.01024 | 0.0312 | 70.293
8.5 | 0.7628 | 0.01068 | 0.0325 | 71.4232
9 | 0.802 | 0.01122 | 0.0343 | 71.4795
9.5 | 0.8439 | 0.0117 | 0.0356 | 72.1282
10 | 0.8868 | 0.01217 | 0.0367 | 72.8677
10.5 | 0.9253 | 0.01277 | 0.0385 | 72.4589
11 | 0.9659 | 0.01334 | 0.0398 | 72.4063
11.5 | 1.0061 | 0.01394 | 0.0411 | 72.1736
12 | 1.0417 | 0.01471 | 0.0431 | 70.8158
12.5 | 1.0783 | 0.01548 | 0.0448 | 69.6576
13 | 1.1135 | 0.01633 | 0.0466 | 68.1874
13.5 | 1.1464 | 0.01729 | 0.0486 | 66.3042
14 | 1.1797 | 0.01825 | 0.0505 | 64.6411
14.5 | 1.2135 | 0.01919 | 0.0522 | 63.2361
15 | 1.2466 | 0.0202 | 0.054 | 61.7129
15.5 | 1.2794 | 0.02125 | 0.0555 | 60.2071
16 | 1.3074 | 0.02256 | 0.0576 | 57.9521
17 | 1.363 | 0.02535 | 0.0613 | 53.7673
17.5 | 1.3897 | 0.02685 | 0.0631 | 51.7579
18.5 | 1.4397 | 0.03024 | 0.0664 | 47.6091
19 | 1.4616 | 0.03223 | 0.068 | 45.3491
19.5 | 1.4836 | 0.03423 | 0.0694 | 43.3421
20 | 1.5025 | 0.03659 | 0.0708 | 41.0631

## 131. Re 16M Mach 0.10 (1)
BIGFOIL.COM POLAR EXPORT
NACA67-318 a=0.0
NACA67-318 a=0.0 |  |  |  | Cl Max: | 1.479 | at alpha= | 14 | deg
JavaFoil+Calcfoil stall+Eppler ext transition |  |  |  | L/D Max: | 109.976 | at alpha= | 8.5 | deg
Re: | 16000000 |  |  | Cd Min: | 0.00522 | at alpha= | 0.5 | deg
Mach: | 0.1 |  |  | Cl=0 at alpha= | -1.5242 | deg
|  |  |  | @ Cl=0.1, Cd= | 0.0061971
|  |  |  | @ Cl=0.4, Cd= | 0.0057005
|  |  |  | @ Cl=0.6, Cd= | 0.0066305
alpha (deg) | Cl | Cd | Cm | Cl/Cd
-19 | -0.857 | 0.14137 | 0.015 | -6.066
-18.5 | -0.878 | 0.13632 | 0.015 | -6.441
-18 | -0.898 | 0.1289 | 0.014 | -6.968
-17.5 | -0.918 | 0.11943 | 0.014 | -7.685
-17 | -0.935 | 0.11157 | 0.013 | -8.381
-16.5 | -0.952 | 0.10226 | 0.013 | -9.309
-16 | -0.963 | 0.09677 | 0.012 | -9.95
-15.5 | -0.971 | 0.09105 | 0.012 | -10.668
-15 | -0.983 | 0.08129 | 0.011 | -12.091
-14.5 | -1.126 | 0.02168 | 0.014 | -51.947
-14 | -1.139 | 0.01734 | 0.013 | -65.69
-13.5 | -1.137 | 0.01556 | 0.012 | -73.071
-13 | -1.128 | 0.01433 | 0.011 | -78.679
-12.5 | -1.108 | 0.01334 | 0.01 | -83.001
-12 | -1.084 | 0.0117 | 0.008 | -92.654
-11.5 | -1.054 | 0.0111 | 0.007 | -94.953
-11 | -1.021 | 0.01061 | 0.006 | -96.217
-10.5 | -0.984 | 0.01025 | 0.004 | -95.999
-10 | -0.945 | 0.00983 | 0.003 | -96.05
-9.5 | -0.902 | 0.00946 | 0.001 | -95.369
-9 | -0.857 | 0.00909 | 0 | -94.342
-8.5 | -0.81 | 0.00872 | -0.001 | -92.926
-8 | -0.76 | 0.00842 | -0.003 | -90.305
-7.5 | -0.709 | 0.00814 | -0.004 | -87.088
-7 | -0.655 | 0.00788 | -0.006 | -83.174
-6.5 | -0.6 | 0.00759 | -0.007 | -79.086
-6 | -0.544 | 0.00733 | -0.009 | -74.17
-5.5 | -0.486 | 0.0073 | -0.01 | -66.503
-5 | -0.427 | 0.00719 | -0.012 | -59.407
-4.5 | -0.367 | 0.0071 | -0.013 | -51.722
-4 | -0.307 | 0.00677 | -0.014 | -45.313
-3.5 | -0.245 | 0.00701 | -0.016 | -35.001
-3 | -0.184 | 0.007 | -0.017 | -26.246
-2.5 | -0.122 | 0.007 | -0.019 | -17.357
-2 | -0.059 | 0.00712 | -0.02 | -8.318
-1.5 | 0.003 | 0.00681 | -0.022 | 0.496
-1 | 0.066 | 0.00644 | -0.023 | 10.287
-0.5 | 0.129 | 0.00599 | -0.025 | 21.605
0 | 0.191 | 0.00527 | -0.026 | 36.25
0.5 | 0.254 | 0.00522 | -0.028 | 48.567
1 | 0.316 | 0.00541 | -0.029 | 58.403
1.5 | 0.377 | 0.00563 | -0.031 | 67.021
2 | 0.439 | 0.00582 | -0.032 | 75.359
2.5 | 0.501 | 0.00611 | -0.034 | 81.887
3 | 0.562 | 0.0064 | -0.035 | 87.848
3.5 | 0.623 | 0.00677 | -0.037 | 92.032
4 | 0.683 | 0.00714 | -0.038 | 95.68
4.5 | 0.743 | 0.00745 | -0.04 | 99.764
5 | 0.803 | 0.00773 | -0.041 | 103.793
5.5 | 0.861 | 0.00851 | -0.043 | 101.197
6 | 0.919 | 0.00889 | -0.044 | 103.409
6.5 | 0.976 | 0.00926 | -0.045 | 105.423
7 | 1.031 | 0.00965 | -0.047 | 106.845
7.5 | 1.083 | 0.01 | -0.048 | 108.318
8 | 1.134 | 0.01036 | -0.05 | 109.45
8.5 | 1.183 | 0.01075 | -0.051 | 109.976
9 | 1.228 | 0.01155 | -0.053 | 106.328
9.5 | 1.272 | 0.01205 | -0.054 | 105.487
10 | 1.312 | 0.01264 | -0.055 | 103.812
10.5 | 1.349 | 0.01317 | -0.057 | 102.411
11 | 1.382 | 0.01377 | -0.058 | 100.406
11.5 | 1.412 | 0.01443 | -0.059 | 97.84
12 | 1.437 | 0.01509 | -0.061 | 95.252
12.5 | 1.455 | 0.01579 | -0.062 | 92.181
13 | 1.468 | 0.01663 | -0.063 | 88.263
13.5 | 1.476 | 0.01743 | -0.064 | 84.699
14 | 1.479 | 0.01828 | -0.066 | 80.904
14.5 | 1.477 | 0.01919 | -0.067 | 76.992
15 | 1.47 | 0.0205 | -0.068 | 71.715
15.5 | 1.459 | 0.02173 | -0.069 | 67.124
16 | 1.443 | 0.02296 | -0.07 | 62.85
16.5 | 1.424 | 0.0242 | -0.072 | 58.833
17 | 1.399 | 0.02581 | -0.073 | 54.227
17.5 | 1.371 | 0.02817 | -0.074 | 48.662
18 | 1.341 | 0.03006 | -0.075 | 44.614
18.5 | 1.308 | 0.03277 | -0.075 | 39.897
19 | 1.271 | 0.03598 | -0.076 | 35.332

## 132. Re 16M Mach 0.10 (2)
BIGFOIL.COM POLAR EXPORT
NACA67-318 a=0.0
NACA67-318 a=0.0 |  |  |  | Cl Max: | 1.4982 | at alpha= | 20 | deg
XFOIL ncrit=9 |  |  |  | L/D Max: | 71.7976 | at alpha= | 10 | deg
Re: | 16000000 |  |  | Cd Min: | 0.03826 | at alpha= | 20 | deg
Mach: | 0.1 |  |  | Cl=0 at alpha= | -2.9592 | deg
|  |  |  | @ Cl=0.1, Cd= | 0.0048814
|  |  |  | @ Cl=0.4, Cd= | 0.0063043
|  |  |  | @ Cl=0.6, Cd= | 0.0087814
alpha (deg) | Cl | Cd | Cm | Cl/Cd
-20 | -1.3794 | 0.02681 | -0.1087 | -51.451
-19.5 | -1.3663 | 0.02455 | -0.1055 | -55.6538
-19 | -1.3423 | 0.02296 | -0.103 | -58.4625
-18.5 | -1.3132 | 0.02167 | -0.1009 | -60.5999
-18 | -1.288 | 0.02028 | -0.0983 | -63.5108
-17 | -1.2526 | 0.01667 | -0.0904 | -75.141
-16.5 | -1.2133 | 0.016 | -0.0889 | -75.8312
-16 | -1.1788 | 0.01515 | -0.0867 | -77.8086
-15.5 | -1.1385 | 0.01452 | -0.0852 | -78.4091
-15 | -1.098 | 0.01391 | -0.0837 | -78.936
-14.5 | -1.0584 | 0.01329 | -0.0821 | -79.6388
-14 | -1.016 | 0.01273 | -0.0807 | -79.8115
-13.5 | -0.9725 | 0.01225 | -0.0795 | -79.3878
-13 | -0.9322 | 0.01165 | -0.0778 | -80.0172
-12.5 | -0.8886 | 0.01116 | -0.0765 | -79.6237
-12 | -0.8439 | 0.01071 | -0.0754 | -78.7955
-11.5 | -0.7992 | 0.0103 | -0.0742 | -77.5922
-11 | -0.7552 | 0.00989 | -0.0729 | -76.36
-9.5 | -0.6155 | 0.00887 | -0.07 | -69.3912
-9 | -0.5705 | 0.00851 | -0.0686 | -67.0388
-8.5 | -0.5235 | 0.00819 | -0.0677 | -63.9194
-8 | -0.4771 | 0.00787 | -0.0665 | -60.6226
-7.5 | -0.4303 | 0.00758 | -0.0655 | -56.7678
-7 | -0.3837 | 0.00726 | -0.0643 | -52.8512
-6.5 | -0.3368 | 0.00695 | -0.0632 | -48.4604
-6 | -0.2903 | 0.00665 | -0.062 | -43.6541
-5.5 | -0.2423 | 0.00642 | -0.0611 | -37.7414
-5 | -0.1948 | 0.00619 | -0.06 | -31.4701
-4.5 | -0.1474 | 0.006 | -0.0589 | -24.5667
-4 | -0.0984 | 0.0058 | -0.0581 | -16.9655
-3.5 | -0.0507 | 0.0056 | -0.057 | -9.0536
-3 | -0.0037 | 0.00541 | -0.0558 | -0.68392
-2.5 | 0.0417 | 0.00522 | -0.0541 | 7.9885
-2 | 0.0805 | 0.00497 | -0.0511 | 16.1972
-1.5 | 0.1113 | 0.00483 | -0.0462 | 23.0435
-1 | 0.1472 | 0.00486 | -0.0424 | 30.2881
-0.5 | 0.1828 | 0.00492 | -0.0387 | 37.1545
0 | 0.2189 | 0.00499 | -0.0351 | 43.8677
0.5 | 0.2457 | 0.00496 | -0.0296 | 49.5363
1 | 0.2406 | 0.00384 | -0.0175 | 62.6562
1.5 | 0.2629 | 0.00405 | -0.0106 | 64.9136
2 | 0.2903 | 0.0044 | -0.0051 | 65.9773
3 | 0.353 | 0.00518 | 0.0038 | 68.1467
3.5 | 0.3754 | 0.00584 | 0.0098 | 64.2808
4 | 0.4056 | 0.00641 | 0.0142 | 63.2761
4.5 | 0.443 | 0.00688 | 0.017 | 64.3895
5 | 0.4831 | 0.0073 | 0.0193 | 66.1781
5.5 | 0.5244 | 0.00772 | 0.0213 | 67.9275
6 | 0.5621 | 0.00823 | 0.0239 | 68.2989
6.5 | 0.5999 | 0.00878 | 0.0264 | 68.3257
7 | 0.6386 | 0.00932 | 0.0287 | 68.5193
7.5 | 0.6792 | 0.00982 | 0.0305 | 69.165
8 | 0.7199 | 0.01035 | 0.0323 | 69.5556
8.5 | 0.7613 | 0.01084 | 0.0339 | 70.2306
9 | 0.8021 | 0.01136 | 0.0356 | 70.6074
9.5 | 0.8449 | 0.01184 | 0.0368 | 71.3598
10 | 0.8867 | 0.01235 | 0.0382 | 71.7976
10.5 | 0.9259 | 0.01296 | 0.0399 | 71.4429
11 | 0.9676 | 0.01352 | 0.0412 | 71.568
11.5 | 1.0066 | 0.01418 | 0.0428 | 70.9873
12 | 1.0422 | 0.01498 | 0.0448 | 69.5728
12.5 | 1.0793 | 0.01576 | 0.0466 | 68.4835
13 | 1.1123 | 0.01673 | 0.0488 | 66.4854
13.5 | 1.1486 | 0.01759 | 0.0505 | 65.2985
14 | 1.1824 | 0.01856 | 0.0524 | 63.7069
14.5 | 1.2146 | 0.01962 | 0.0544 | 61.9062
15 | 1.2496 | 0.02059 | 0.056 | 60.6897
15.5 | 1.2785 | 0.02186 | 0.0582 | 58.4858
16 | 1.3097 | 0.02308 | 0.06 | 56.7461
17.5 | 1.3912 | 0.02762 | 0.0658 | 50.3693
18 | 1.4178 | 0.0293 | 0.0674 | 48.3891
18.5 | 1.4423 | 0.03111 | 0.0691 | 46.3613
19 | 1.4608 | 0.03342 | 0.071 | 43.7104
19.5 | 1.4804 | 0.0357 | 0.0726 | 41.4678
20 | 1.4982 | 0.03826 | 0.074 | 39.1584

## 133. Re 16M Mach 0.25 (1)
BIGFOIL.COM POLAR EXPORT
NACA67-318 a=0.0
NACA67-318 a=0.0 |  |  |  | Cl Max: | 1.42 | at alpha= | 12.5 | deg
JavaFoil+Calcfoil stall+Eppler ext transition |  |  |  | L/D Max: | 106.606 | at alpha= | 8.5 | deg
Re: | 16000000 |  |  | Cd Min: | 0.00532 | at alpha= | 0 | deg
Mach: | 0.25 |  |  | Cl=0 at alpha= | -1.5234 | deg
|  |  |  | @ Cl=0.1, Cd= | 0.0063137
|  |  |  | @ Cl=0.4, Cd= | 0.0058033
|  |  |  | @ Cl=0.6, Cd= | 0.0067247
alpha (deg) | Cl | Cd | Cm | Cl/Cd
-17.5 | -0.62 | 0.14023 | 0.012 | -4.421
-17 | -0.671 | 0.13129 | 0.012 | -5.109
-16.5 | -0.717 | 0.1239 | 0.011 | -5.785
-16 | -0.759 | 0.11376 | 0.011 | -6.675
-15.5 | -0.797 | 0.10682 | 0.01 | -7.459
-15 | -0.828 | 0.10038 | 0.01 | -8.25
-14.5 | -0.857 | 0.09105 | 0.01 | -9.414
-14 | -0.877 | 0.08584 | 0.009 | -10.214
-13.5 | -0.894 | 0.07759 | 0.008 | -11.525
-13 | -0.913 | 0.06602 | 0.008 | -13.829
-12.5 | -1.054 | 0.01586 | 0.01 | -66.444
-12 | -1.044 | 0.01426 | 0.008 | -73.216
-11.5 | -1.028 | 0.01303 | 0.007 | -78.913
-11 | -1.006 | 0.0114 | 0.006 | -88.291
-10.5 | -0.977 | 0.01086 | 0.004 | -89.984
-10 | -0.944 | 0.01039 | 0.003 | -90.846
-9.5 | -0.906 | 0.00994 | 0.002 | -91.129
-9 | -0.865 | 0.00954 | 0 | -90.641
-8.5 | -0.82 | 0.00913 | -0.001 | -89.763
-8 | -0.772 | 0.00875 | -0.003 | -88.208
-7.5 | -0.721 | 0.00845 | -0.004 | -85.382
-7 | -0.668 | 0.00817 | -0.006 | -81.809
-6.5 | -0.613 | 0.0078 | -0.007 | -78.59
-6 | -0.556 | 0.00756 | -0.009 | -73.505
-5.5 | -0.497 | 0.0075 | -0.01 | -66.271
-5 | -0.437 | 0.00737 | -0.012 | -59.376
-4.5 | -0.376 | 0.00694 | -0.013 | -54.219
-4 | -0.314 | 0.00669 | -0.015 | -46.973
-3.5 | -0.252 | 0.00714 | -0.016 | -35.273
-3 | -0.188 | 0.00713 | -0.018 | -26.414
-2.5 | -0.125 | 0.00711 | -0.019 | -17.541
-2 | -0.061 | 0.00722 | -0.021 | -8.414
-1.5 | 0.003 | 0.00693 | -0.022 | 0.5
-1 | 0.068 | 0.00655 | -0.024 | 10.387
-0.5 | 0.133 | 0.00607 | -0.025 | 21.853
0 | 0.196 | 0.00532 | -0.027 | 36.899
0.5 | 0.26 | 0.00533 | -0.029 | 48.843
1 | 0.324 | 0.00553 | -0.03 | 58.711
1.5 | 0.387 | 0.00576 | -0.032 | 67.211
2 | 0.45 | 0.00597 | -0.033 | 75.47
2.5 | 0.514 | 0.00627 | -0.035 | 81.873
3 | 0.577 | 0.00658 | -0.036 | 87.634
3.5 | 0.639 | 0.00697 | -0.038 | 91.71
4 | 0.701 | 0.00737 | -0.039 | 95.112
4.5 | 0.763 | 0.00768 | -0.041 | 99.276
5 | 0.823 | 0.00801 | -0.042 | 102.756
5.5 | 0.883 | 0.00884 | -0.044 | 99.864
6 | 0.942 | 0.00927 | -0.045 | 101.567
6.5 | 1 | 0.00963 | -0.047 | 103.855
7 | 1.055 | 0.01005 | -0.048 | 104.953
7.5 | 1.108 | 0.01047 | -0.05 | 105.828
8 | 1.158 | 0.0109 | -0.051 | 106.234
8.5 | 1.205 | 0.0113 | -0.052 | 106.606
9 | 1.249 | 0.01215 | -0.054 | 102.791
9.5 | 1.289 | 0.01275 | -0.055 | 101.07
10 | 1.325 | 0.01341 | -0.057 | 98.785
10.5 | 1.356 | 0.01409 | -0.058 | 96.261
11 | 1.383 | 0.0148 | -0.059 | 93.418
11.5 | 1.404 | 0.0156 | -0.061 | 89.985
12 | 1.417 | 0.0164 | -0.062 | 86.39
12.5 | 1.42 | 0.01735 | -0.064 | 81.828
13 | 1.415 | 0.01825 | -0.065 | 77.542
13.5 | 1.402 | 0.01926 | -0.066 | 72.804
14 | 1.381 | 0.02047 | -0.067 | 67.449
14.5 | 1.351 | 0.02184 | -0.069 | 61.847
15 | 1.313 | 0.02337 | -0.07 | 56.165
15.5 | 1.266 | 0.0256 | -0.071 | 49.449
16 | 1.211 | 0.02817 | -0.072 | 42.996
16.5 | 1.149 | 0.03144 | -0.073 | 36.553
17 | 1.078 | 0.03693 | -0.073 | 29.183
17.5 | 0.992 | 0.04536 | -0.072 | 21.865

## 134. Re 16M Mach 0.25 (2)
BIGFOIL.COM POLAR EXPORT
NACA67-318 a=0.0
NACA67-318 a=0.0 |  |  |  | Cl Max: | 1.4777 | at alpha= | 20 | deg
XFOIL ncrit=9 |  |  |  | L/D Max: | 66.9323 | at alpha= | 10 | deg
Re: | 16000000 |  |  | Cd Min: | 0.04804 | at alpha= | 20 | deg
Mach: | 0.25 |  |  | Cl=0 at alpha= | -3.1914 | deg
|  |  |  | @ Cl=0.1, Cd= | 0.0051194
|  |  |  | @ Cl=0.4, Cd= | 0.0067563
|  |  |  | @ Cl=0.6, Cd= | 0.0094124
alpha (deg) | Cl | Cd | Cm | Cl/Cd
-20 | -1.3466 | 0.03576 | -0.1341 | -37.6566
-19.5 | -1.3424 | 0.03209 | -0.1311 | -41.8323
-19 | -1.3282 | 0.02928 | -0.128 | -45.362
-18.5 | -1.3099 | 0.02686 | -0.1246 | -48.7677
-18 | -1.2889 | 0.02476 | -0.1211 | -52.0557
-17.5 | -1.2653 | 0.02286 | -0.1174 | -55.35
-17 | -1.2393 | 0.02113 | -0.1138 | -58.6512
-16.5 | -1.2085 | 0.01976 | -0.1104 | -61.1589
-16 | -1.1813 | 0.01816 | -0.1065 | -65.0496
-15.5 | -1.1652 | 0.01608 | -0.1011 | -72.4627
-15 | -1.1229 | 0.01528 | -0.0987 | -73.4882
-14.5 | -1.0809 | 0.01452 | -0.0962 | -74.4421
-14 | -1.0353 | 0.01388 | -0.0943 | -74.5893
-13.5 | -0.9907 | 0.01323 | -0.0921 | -74.8828
-13 | -0.9467 | 0.01259 | -0.0899 | -75.1946
-12.5 | -0.9006 | 0.01202 | -0.0881 | -74.9251
-12 | -0.8544 | 0.01146 | -0.0862 | -74.555
-11.5 | -0.8091 | 0.01094 | -0.0842 | -73.958
-11 | -0.7613 | 0.01048 | -0.0826 | -72.6431
-10.5 | -0.7126 | 0.01008 | -0.0812 | -70.6944
-10 | -0.6644 | 0.00969 | -0.0798 | -68.5655
-9.5 | -0.6173 | 0.00929 | -0.0781 | -66.4478
-9 | -0.568 | 0.00895 | -0.0769 | -63.4637
-8.5 | -0.5192 | 0.0086 | -0.0756 | -60.3721
-8 | -0.4716 | 0.00823 | -0.0741 | -57.3026
-7.5 | -0.4232 | 0.0079 | -0.0727 | -53.5696
-7 | -0.3733 | 0.00759 | -0.0717 | -49.1831
-6.5 | -0.3249 | 0.00726 | -0.0704 | -44.7521
-6 | -0.2779 | 0.00692 | -0.0688 | -40.159
-5.5 | -0.228 | 0.00665 | -0.0678 | -34.2857
-5 | -0.1788 | 0.0064 | -0.0666 | -27.9375
-4.5 | -0.1305 | 0.0062 | -0.0653 | -21.0484
-4 | -0.0795 | 0.00598 | -0.0645 | -13.2943
-3.5 | -0.03 | 0.00576 | -0.0634 | -5.2083
-3 | 0.0186 | 0.00556 | -0.0621 | 3.3453
-2.5 | 0.0659 | 0.00536 | -0.0606 | 12.2948
-2 | 0.107 | 0.00507 | -0.0577 | 21.1045
-1.5 | 0.1444 | 0.00483 | -0.054 | 29.8965
-1 | 0.1695 | 0.0048 | -0.0475 | 35.3125
0 | 0.2327 | 0.00496 | -0.0376 | 46.9153
0.5 | 0.2536 | 0.0049 | -0.0304 | 51.7551
1 | 0.2416 | 0.00377 | -0.0164 | 64.0849
1.5 | 0.2536 | 0.00409 | -0.007 | 62.0049
2 | 0.2799 | 0.00453 | -0.001 | 61.7881
2.5 | 0.3159 | 0.00488 | 0.0028 | 64.7336
3 | 0.3485 | 0.00533 | 0.0072 | 65.3846
3.5 | 0.3671 | 0.0061 | 0.0143 | 60.1803
4 | 0.3973 | 0.00672 | 0.0189 | 59.122
4.5 | 0.4352 | 0.00723 | 0.022 | 60.1936
5.5 | 0.5163 | 0.00818 | 0.027 | 63.1174
6 | 0.5563 | 0.00871 | 0.0295 | 63.8691
6.5 | 0.5938 | 0.00933 | 0.0324 | 63.6442
7 | 0.6352 | 0.00988 | 0.0345 | 64.2915
7.5 | 0.6757 | 0.01046 | 0.0368 | 64.5985
8 | 0.717 | 0.01106 | 0.0389 | 64.8282
8.5 | 0.7613 | 0.01158 | 0.0405 | 65.7427
9 | 0.802 | 0.0122 | 0.0426 | 65.7377
9.5 | 0.8463 | 0.01273 | 0.0441 | 66.4808
10 | 0.8902 | 0.0133 | 0.0456 | 66.9323
10.5 | 0.93 | 0.01402 | 0.0478 | 66.3338
11 | 0.9726 | 0.01466 | 0.0495 | 66.3438
11.5 | 1.0137 | 0.01539 | 0.0513 | 65.8674
12 | 1.0461 | 0.01648 | 0.0544 | 63.4769
12.5 | 1.0844 | 0.0174 | 0.0565 | 62.3218
13 | 1.1194 | 0.01846 | 0.059 | 60.6392
13.5 | 1.1561 | 0.01952 | 0.0612 | 59.2264
14 | 1.1908 | 0.0207 | 0.0636 | 57.5266
14.5 | 1.2261 | 0.02186 | 0.0658 | 56.0887
15 | 1.2566 | 0.02332 | 0.0685 | 53.8851
15.5 | 1.2869 | 0.02484 | 0.071 | 51.8076
16 | 1.3156 | 0.02654 | 0.0735 | 49.5705
16.5 | 1.3479 | 0.0281 | 0.0755 | 47.968
17 | 1.3726 | 0.03018 | 0.078 | 45.4805
17.5 | 1.3981 | 0.03229 | 0.0803 | 43.2982
18 | 1.4186 | 0.03482 | 0.0826 | 40.741
18.5 | 1.4408 | 0.03739 | 0.0845 | 38.5344
19 | 1.4509 | 0.04089 | 0.0868 | 35.483
19.5 | 1.465 | 0.04434 | 0.0883 | 33.0401
20 | 1.4777 | 0.04804 | 0.0895 | 30.7598

## 135. Re 16M Mach 0.50 (1)
BIGFOIL.COM POLAR EXPORT
NACA67-318 a=0.0
NACA67-318 a=0.0 |  |  |  | Cl Max: | 1.247 | at alpha= | 8.5 | deg
JavaFoil+Calcfoil stall+Eppler ext transition |  |  |  | L/D Max: | 95.124 | at alpha= | 4.5 | deg
Re: | 16000000 |  |  | Cd Min: | 0.00525 | at alpha= | 0 | deg
Mach: | 0.5 |  |  | Cl=0 at alpha= | -1.5278 | deg
|  |  |  | @ Cl=0.1, Cd= | 0.00651
|  |  |  | @ Cl=0.4, Cd= | 0.0060944
|  |  |  | @ Cl=0.6, Cd= | 0.0072399
alpha (deg) | Cl | Cd | Cm | Cl/Cd
-20 | -1.048 | 0.17265 | 0.02 | -6.073
-19.5 | -1.019 | 0.16693 | 0.019 | -6.106
-19 | -0.991 | 0.16515 | 0.018 | -6
-18.5 | -0.962 | 0.15892 | 0.017 | -6.053
-18 | -0.933 | 0.1538 | 0.016 | -6.068
-17.5 | -0.908 | 0.14054 | 0.015 | -6.459
-17 | -0.879 | 0.13556 | 0.014 | -6.481
-16.5 | -0.85 | 0.13143 | 0.013 | -6.469
-16 | -0.821 | 0.12782 | 0.012 | -6.426
-15.5 | -0.795 | 0.10786 | 0.012 | -7.37
-15 | -0.768 | 0.101 | 0.011 | -7.599
-14.5 | -0.739 | 0.09971 | 0.01 | -7.415
-14 | -0.711 | 0.09264 | 0.009 | -7.679
-13.5 | -0.684 | 0.08715 | 0.008 | -7.844
-13 | -0.66 | 0.07719 | 0.008 | -8.555
-12.5 | -0.745 | 0.01784 | 0.011 | -41.783
-12 | -0.718 | 0.01543 | 0.009 | -46.513
-11.5 | -0.567 | 0.07941 | 0.004 | -7.138
-11 | -0.539 | 0.07189 | 0.003 | -7.503
-10.5 | -0.515 | 0.06236 | 0.003 | -8.258
-10 | -0.482 | 0.06803 | 0.002 | -7.084
-9.5 | -0.453 | 0.06865 | 0.001 | -6.605
-9 | -0.51 | 0.01413 | 0 | -36.099
-8.5 | -0.675 | 0.01199 | -0.002 | -56.264
-8 | -0.739 | 0.01088 | -0.003 | -67.916
-7.5 | -0.731 | 0.01018 | -0.005 | -71.851
-7 | -0.7 | 0.00964 | -0.006 | -72.558
-6.5 | -0.655 | 0.00919 | -0.008 | -71.262
-6 | -0.602 | 0.00845 | -0.01 | -71.272
-5.5 | -0.543 | 0.00793 | -0.011 | -68.513
-5 | -0.481 | 0.00808 | -0.013 | -59.487
-4.5 | -0.415 | 0.00788 | -0.015 | -52.752
-4 | -0.348 | 0.00773 | -0.016 | -45.036
-3.5 | -0.279 | 0.0077 | -0.018 | -36.285
-3 | -0.209 | 0.00773 | -0.02 | -27.092
-2.5 | -0.139 | 0.00767 | -0.021 | -18.071
-2 | -0.068 | 0.00777 | -0.023 | -8.695
-1.5 | 0.004 | 0.00777 | -0.025 | 0.496
-1 | 0.076 | 0.0071 | -0.026 | 10.672
-0.5 | 0.148 | 0.00533 | -0.028 | 27.821
0 | 0.219 | 0.00525 | -0.03 | 41.628
0.5 | 0.29 | 0.00557 | -0.032 | 52.041
1 | 0.361 | 0.00584 | -0.033 | 61.843
1.5 | 0.43 | 0.00629 | -0.035 | 68.466
2 | 0.501 | 0.00669 | -0.037 | 74.875
2.5 | 0.571 | 0.00707 | -0.039 | 80.793
3 | 0.641 | 0.00748 | -0.04 | 85.685
3.5 | 0.711 | 0.00799 | -0.042 | 88.886
4 | 0.779 | 0.00847 | -0.044 | 91.895
4.5 | 0.846 | 0.00889 | -0.045 | 95.124
5 | 0.911 | 0.0098 | -0.047 | 93.034
5.5 | 0.976 | 0.01041 | -0.049 | 93.707
6 | 1.038 | 0.01102 | -0.05 | 94.181
6.5 | 1.098 | 0.01155 | -0.052 | 95.014
7 | 1.151 | 0.01217 | -0.054 | 94.571
7.5 | 1.196 | 0.01283 | -0.055 | 93.202
8 | 1.229 | 0.01406 | -0.057 | 87.448
8.5 | 1.247 | 0.01504 | -0.058 | 82.945
9 | 1.237 | 0.01616 | -0.06 | 76.548
9.5 | 1.165 | 0.01758 | -0.061 | 66.256
10 | 0.786 | 0.01941 | -0.063 | 40.465
10.5 | 0.814 | 0.02275 | -0.064 | 35.789
11 | 0.723 | 0.06837 | -0.045 | 10.579
11.5 | 0.883 | 0.02195 | -0.067 | 40.218
12 | 0.913 | 0.02457 | -0.069 | 37.138
12.5 | 0.935 | 0.02987 | -0.069 | 31.294
13 | 0.977 | 0.02585 | -0.072 | 37.793
13.5 | 1 | 0.03113 | -0.072 | 32.123

## 136. Re 16M Mach 0.50 (2)
BIGFOIL.COM POLAR EXPORT
NACA67-318 a=0.0
NACA67-318 a=0.0 |  |  |  | Cl Max: | 1.2156 | at alpha= | 14 | deg
XFOIL ncrit=9 |  |  |  | L/D Max: | 63.2025 | at alpha= | 0 | deg
Re: | 16000000 |  |  | Cd Min: | 0.0331 | at alpha= | 14 | deg
Mach: | 0.5 |  |  | Cl=0 at alpha= | -99 | deg
|  |  |  | @ Cl=0.1, Cd= | 0.00484
|  |  |  | @ Cl=0.4, Cd= | 0.008776
|  |  |  | @ Cl=0.6, Cd= | 0.012331
alpha (deg) | Cl | Cd | Cm | Cl/Cd
0 | 0.3059 | 0.00484 | -0.0511 | 63.2025
1 | 0.2157 | 0.00383 | -0.0053 | 56.3185
1.5 | 0.2223 | 0.00459 | 0.0061 | 48.4314
2 | 0.2478 | 0.00527 | 0.0135 | 47.0209
2.5 | 0.2723 | 0.00605 | 0.0208 | 45.0083
3 | 0.3104 | 0.00661 | 0.0254 | 46.9592
3.5 | 0.3431 | 0.00732 | 0.031 | 46.8716
4 | 0.3633 | 0.00834 | 0.0386 | 43.5612
4.5 | 0.4096 | 0.00889 | 0.0415 | 46.0742
5 | 0.4471 | 0.00968 | 0.0459 | 46.188
5.5 | 0.4913 | 0.01034 | 0.0492 | 47.5145
6 | 0.535 | 0.01108 | 0.0525 | 48.2852
6.5 | 0.5777 | 0.01188 | 0.056 | 48.6279
7 | 0.6197 | 0.01273 | 0.0596 | 48.6803
7.5 | 0.6623 | 0.01365 | 0.0631 | 48.5201
8 | 0.7113 | 0.01442 | 0.0658 | 49.3273
8.5 | 0.7602 | 0.01523 | 0.0685 | 49.9146
9 | 0.8081 | 0.01615 | 0.0715 | 50.0372
9.5 | 0.8598 | 0.01699 | 0.0741 | 50.6062
10 | 0.9062 | 0.01806 | 0.0774 | 50.1772
10.5 | 0.956 | 0.01906 | 0.0805 | 50.1574
11 | 0.9963 | 0.0205 | 0.0847 | 48.6
11.5 | 1.0381 | 0.02197 | 0.0888 | 47.2508
12 | 1.0809 | 0.02353 | 0.0929 | 45.9371
12.5 | 1.1232 | 0.02523 | 0.097 | 44.5184
13 | 1.1636 | 0.02718 | 0.1014 | 42.8109
13.5 | 1.1989 | 0.02954 | 0.1063 | 40.5856
14 | 1.2156 | 0.0331 | 0.1121 | 36.7251

## 137. Re 18M Mach 0.00 (1)
BIGFOIL.COM POLAR EXPORT
NACA67-318 a=0.0
NACA67-318 a=0.0 |  |  |  | Cl Max: | 1.492 | at alpha= | 14.5 | deg
JavaFoil+Calcfoil stall+Eppler ext transition |  |  |  | L/D Max: | 112.563 | at alpha= | 8.5 | deg
Re: | 18000000 |  |  | Cd Min: | 0.00542 | at alpha= | 1 | deg
Mach: | 0 |  |  | Cl=0 at alpha= | -1.5242 | deg
|  |  |  | @ Cl=0.1, Cd= | 0.0064744
|  |  |  | @ Cl=0.4, Cd= | 0.0057068
|  |  |  | @ Cl=0.6, Cd= | 0.006612
alpha (deg) | Cl | Cd | Cm | Cl/Cd
-19.5 | -0.886 | 0.14261 | 0.016 | -6.21
-19 | -0.904 | 0.13665 | 0.016 | -6.615
-18.5 | -0.923 | 0.12832 | 0.015 | -7.191
-18 | -0.939 | 0.12099 | 0.015 | -7.764
-17.5 | -0.955 | 0.11339 | 0.014 | -8.421
-17 | -0.968 | 0.10632 | 0.014 | -9.109
-16.5 | -0.986 | 0.09407 | 0.014 | -10.486
-16 | -1.002 | 0.08354 | 0.014 | -11.99
-15.5 | -1.014 | 0.0744 | 0.013 | -13.626
-15 | -1.136 | 0.02421 | 0.015 | -46.924
-14.5 | -1.158 | 0.01756 | 0.015 | -65.934
-14 | -1.156 | 0.01591 | 0.013 | -72.675
-13.5 | -1.149 | 0.01469 | 0.012 | -78.187
-13 | -1.136 | 0.01368 | 0.011 | -83.051
-12.5 | -1.114 | 0.0128 | 0.01 | -87.002
-12 | -1.088 | 0.01129 | 0.008 | -96.34
-11.5 | -1.057 | 0.01076 | 0.007 | -98.227
-11 | -1.022 | 0.01031 | 0.006 | -99.121
-10.5 | -0.984 | 0.00995 | 0.004 | -98.931
-10 | -0.944 | 0.00952 | 0.003 | -99.225
-9.5 | -0.901 | 0.0092 | 0.001 | -97.944
-9 | -0.856 | 0.0088 | 0 | -97.233
-8.5 | -0.808 | 0.0085 | -0.001 | -95.05
-8 | -0.758 | 0.00825 | -0.003 | -91.884
-7.5 | -0.707 | 0.00796 | -0.004 | -88.778
-7 | -0.653 | 0.00771 | -0.006 | -84.748
-6.5 | -0.598 | 0.00757 | -0.007 | -78.967
-6 | -0.542 | 0.00741 | -0.009 | -73.127
-5.5 | -0.484 | 0.00728 | -0.01 | -66.459
-5 | -0.425 | 0.00719 | -0.011 | -59.168
-4.5 | -0.366 | 0.00683 | -0.013 | -53.562
-4 | -0.305 | 0.00664 | -0.014 | -45.96
-3.5 | -0.244 | 0.00697 | -0.016 | -35.039
-3 | -0.183 | 0.00701 | -0.017 | -26.082
-2.5 | -0.121 | 0.00708 | -0.019 | -17.103
-2 | -0.059 | 0.00704 | -0.02 | -8.367
-1.5 | 0.003 | 0.0068 | -0.022 | 0.494
-1 | 0.066 | 0.00655 | -0.023 | 10.079
-0.5 | 0.129 | 0.00641 | -0.025 | 20.078
0 | 0.19 | 0.0057 | -0.026 | 33.411
0.5 | 0.253 | 0.00557 | -0.028 | 45.357
1 | 0.315 | 0.00542 | -0.029 | 58.012
1.5 | 0.375 | 0.00561 | -0.031 | 66.955
2 | 0.437 | 0.00585 | -0.032 | 74.736
2.5 | 0.498 | 0.00608 | -0.034 | 81.936
3 | 0.559 | 0.00637 | -0.035 | 87.885
3.5 | 0.62 | 0.00673 | -0.037 | 92.188
4 | 0.681 | 0.00701 | -0.038 | 97.081
4.5 | 0.74 | 0.00731 | -0.039 | 101.314
5 | 0.799 | 0.00789 | -0.041 | 101.342
5.5 | 0.857 | 0.00832 | -0.042 | 103.082
6 | 0.915 | 0.00869 | -0.044 | 105.273
6.5 | 0.972 | 0.00901 | -0.045 | 107.836
7 | 1.027 | 0.00939 | -0.047 | 109.375
7.5 | 1.079 | 0.00975 | -0.048 | 110.744
8 | 1.13 | 0.01008 | -0.05 | 112.145
8.5 | 1.179 | 0.01047 | -0.051 | 112.563
9 | 1.225 | 0.01121 | -0.052 | 109.255
9.5 | 1.269 | 0.01166 | -0.054 | 108.757
10 | 1.309 | 0.01225 | -0.055 | 106.865
10.5 | 1.347 | 0.01273 | -0.056 | 105.79
11 | 1.382 | 0.01337 | -0.058 | 103.301
11.5 | 1.413 | 0.01396 | -0.059 | 101.207
12 | 1.439 | 0.01463 | -0.06 | 98.349
12.5 | 1.459 | 0.01522 | -0.062 | 95.859
13 | 1.474 | 0.01604 | -0.063 | 91.925
13.5 | 1.485 | 0.01678 | -0.064 | 88.483
14 | 1.491 | 0.01759 | -0.065 | 84.794
14.5 | 1.492 | 0.01855 | -0.067 | 80.467
15 | 1.489 | 0.01965 | -0.068 | 75.78
15.5 | 1.482 | 0.02078 | -0.069 | 71.325
16 | 1.471 | 0.0219 | -0.07 | 67.154
16.5 | 1.456 | 0.02299 | -0.071 | 63.299
17 | 1.436 | 0.02461 | -0.072 | 58.347
17.5 | 1.413 | 0.0265 | -0.073 | 53.32
18 | 1.387 | 0.02861 | -0.074 | 48.479
18.5 | 1.36 | 0.03056 | -0.075 | 44.493
19 | 1.329 | 0.03325 | -0.076 | 39.958
19.5 | 1.297 | 0.03574 | -0.077 | 36.3

## 138. Re 18M Mach 0.00 (2)
BIGFOIL.COM POLAR EXPORT
NACA67-318 a=0.0
NACA67-318 a=0.0 |  |  |  | Cl Max: | 1.5106 | at alpha= | 20 | deg
XFOIL ncrit=9 |  |  |  | L/D Max: | 74.4946 | at alpha= | 10 | deg
Re: | 18000000 |  |  | Cd Min: | 0.03594 | at alpha= | 20 | deg
Mach: | 0 |  |  | Cl=0 at alpha= | -2.8592 | deg
|  |  |  | @ Cl=0.1, Cd= | 0.0049321
|  |  |  | @ Cl=0.4, Cd= | 0.0061995
|  |  |  | @ Cl=0.6, Cd= | 0.0085502
alpha (deg) | Cl | Cd | Cm | Cl/Cd
-20 | -1.3922 | 0.02495 | -0.103 | -55.7996
-19.5 | -1.3757 | 0.02297 | -0.1 | -59.8912
-19 | -1.3494 | 0.02161 | -0.0979 | -62.4433
-18.5 | -1.3216 | 0.02042 | -0.0957 | -64.7209
-18 | -1.2917 | 0.01928 | -0.0937 | -66.9969
-17.5 | -1.2847 | 0.01702 | -0.0885 | -75.4818
-17 | -1.2537 | 0.01597 | -0.0862 | -78.5034
-16.5 | -1.2171 | 0.01529 | -0.0846 | -79.601
-16 | -1.1797 | 0.01457 | -0.083 | -80.9677
-15.5 | -1.1401 | 0.01396 | -0.0816 | -81.6691
-15 | -1.1017 | 0.01333 | -0.0799 | -82.6482
-14.5 | -1.0596 | 0.01281 | -0.0788 | -82.7166
-14 | -1.0176 | 0.0123 | -0.0776 | -82.7317
-13.5 | -0.9765 | 0.01179 | -0.0762 | -82.8244
-13 | -0.9343 | 0.01128 | -0.0749 | -82.828
-12.5 | -0.8907 | 0.01082 | -0.0738 | -82.3198
-12 | -0.8475 | 0.01037 | -0.0726 | -81.7261
-11.5 | -0.8045 | 0.00995 | -0.0712 | -80.8543
-10.5 | -0.7126 | 0.00925 | -0.0695 | -77.0378
-10 | -0.6671 | 0.00892 | -0.0684 | -74.787
-9 | -0.575 | 0.00828 | -0.0664 | -69.4444
-8.5 | -0.5285 | 0.00798 | -0.0655 | -66.2281
-8 | -0.4834 | 0.00763 | -0.0642 | -63.3552
-7.5 | -0.4362 | 0.00735 | -0.0633 | -59.3469
-7 | -0.3888 | 0.00706 | -0.0624 | -55.0708
-6.5 | -0.343 | 0.00675 | -0.0612 | -50.8148
-6 | -0.297 | 0.00647 | -0.0599 | -45.9042
-5.5 | -0.2493 | 0.00625 | -0.059 | -39.888
-5 | -0.2032 | 0.00604 | -0.0577 | -33.6424
-4.5 | -0.1545 | 0.00583 | -0.057 | -26.5009
-4 | -0.1061 | 0.00564 | -0.0561 | -18.8121
-3.5 | -0.0591 | 0.00546 | -0.0549 | -10.8242
-3 | -0.0127 | 0.0053 | -0.0536 | -2.3962
-2.5 | 0.0324 | 0.00513 | -0.0519 | 6.3158
-2 | 0.0716 | 0.00496 | -0.049 | 14.4355
-1.5 | 0.0992 | 0.00493 | -0.0434 | 20.1217
-1 | 0.1378 | 0.00503 | -0.0404 | 27.3956
-0.5 | 0.1754 | 0.0051 | -0.0372 | 34.3922
0 | 0.2121 | 0.00521 | -0.0338 | 40.7102
0.5 | 0.2429 | 0.00529 | -0.0291 | 45.9168
1 | 0.2579 | 0.00492 | -0.0212 | 52.4187
1.5 | 0.2576 | 0.0041 | -0.0098 | 62.8293
2 | 0.2896 | 0.00436 | -0.0053 | 66.422
2.5 | 0.3249 | 0.00468 | -0.0017 | 69.4231
3 | 0.3477 | 0.00523 | 0.0044 | 66.4818
4 | 0.4065 | 0.00632 | 0.0134 | 64.3196
4.5 | 0.4462 | 0.00673 | 0.0158 | 66.3001
5.5 | 0.5264 | 0.00757 | 0.0202 | 69.5376
6 | 0.5676 | 0.00799 | 0.0221 | 71.0388
6.5 | 0.6023 | 0.00859 | 0.0251 | 70.1164
7.5 | 0.6827 | 0.00957 | 0.0289 | 71.3375
8 | 0.7241 | 0.01005 | 0.0305 | 72.0498
8.5 | 0.7672 | 0.01049 | 0.0318 | 73.1363
9 | 0.8075 | 0.01101 | 0.0334 | 73.3424
9.5 | 0.8494 | 0.01149 | 0.0347 | 73.9252
10 | 0.8917 | 0.01197 | 0.0359 | 74.4946
10.5 | 0.9318 | 0.01251 | 0.0374 | 74.4844
11 | 0.9714 | 0.01309 | 0.039 | 74.2093
11.5 | 1.0108 | 0.01372 | 0.0404 | 73.6735
12 | 1.0467 | 0.01447 | 0.0424 | 72.3359
12.5 | 1.0818 | 0.01528 | 0.0443 | 70.7984
13 | 1.118 | 0.01608 | 0.046 | 69.5274
13.5 | 1.1527 | 0.01695 | 0.0478 | 68.0059
14 | 1.186 | 0.01791 | 0.0497 | 66.22
14.5 | 1.2223 | 0.01875 | 0.0511 | 65.1893
15 | 1.2535 | 0.01982 | 0.0531 | 63.2442
15.5 | 1.2858 | 0.02089 | 0.0548 | 61.551
16 | 1.3138 | 0.02217 | 0.0569 | 59.2603
16.5 | 1.3471 | 0.02326 | 0.0582 | 57.9149
17 | 1.3717 | 0.02484 | 0.0604 | 55.2214
17.5 | 1.4012 | 0.02617 | 0.0619 | 53.5422
18 | 1.4259 | 0.0278 | 0.0637 | 51.2914
18.5 | 1.4503 | 0.02955 | 0.0654 | 49.0795
19 | 1.4717 | 0.0315 | 0.0672 | 46.7206
19.5 | 1.4927 | 0.0336 | 0.0687 | 44.4256
20 | 1.5106 | 0.03594 | 0.0703 | 42.0312

## 139. Re 18M Mach 0.10 (1)
BIGFOIL.COM POLAR EXPORT
NACA67-318 a=0.0
NACA67-318 a=0.0 |  |  |  | Cl Max: | 1.48 | at alpha= | 14 | deg
JavaFoil+Calcfoil stall+Eppler ext transition |  |  |  | L/D Max: | 111.973 | at alpha= | 8.5 | deg
Re: | 18000000 |  |  | Cd Min: | 0.00545 | at alpha= | 1 | deg
Mach: | 0.1 |  |  | Cl=0 at alpha= | -1.5242 | deg
|  |  |  | @ Cl=0.1, Cd= | 0.0064937
|  |  |  | @ Cl=0.4, Cd= | 0.0057179
|  |  |  | @ Cl=0.6, Cd= | 0.006618
alpha (deg) | Cl | Cd | Cm | Cl/Cd
-19 | -0.858 | 0.14078 | 0.015 | -6.097
-18.5 | -0.88 | 0.13275 | 0.015 | -6.63
-18 | -0.9 | 0.12536 | 0.014 | -7.181
-17.5 | -0.919 | 0.11794 | 0.014 | -7.79
-17 | -0.936 | 0.11021 | 0.013 | -8.492
-16.5 | -0.951 | 0.1029 | 0.013 | -9.244
-16 | -0.968 | 0.09222 | 0.013 | -10.497
-15.5 | -0.98 | 0.08462 | 0.012 | -11.579
-15 | -1.002 | 0.06899 | 0.012 | -14.527
-14.5 | -1.137 | 0.01907 | 0.015 | -59.603
-14 | -1.141 | 0.01673 | 0.013 | -68.233
-13.5 | -1.138 | 0.01522 | 0.012 | -74.755
-13 | -1.129 | 0.014 | 0.011 | -80.639
-12.5 | -1.108 | 0.01312 | 0.01 | -84.472
-12 | -1.082 | 0.01229 | 0.008 | -88.057
-11.5 | -1.053 | 0.01172 | 0.007 | -89.841
-11 | -1.021 | 0.01044 | 0.006 | -97.826
-10.5 | -0.985 | 0.01003 | 0.004 | -98.169
-10 | -0.945 | 0.00964 | 0.003 | -98.034
-9.5 | -0.903 | 0.00925 | 0.001 | -97.574
-9 | -0.858 | 0.00889 | 0 | -96.535
-8.5 | -0.81 | 0.00853 | -0.001 | -95.062
-8 | -0.761 | 0.00828 | -0.003 | -91.844
-7.5 | -0.709 | 0.00801 | -0.004 | -88.488
-7 | -0.656 | 0.00776 | -0.006 | -84.524
-6.5 | -0.6 | 0.00761 | -0.007 | -78.876
-6 | -0.544 | 0.00744 | -0.009 | -73.094
-5.5 | -0.486 | 0.00729 | -0.01 | -66.709
-5 | -0.427 | 0.00719 | -0.012 | -59.431
-4.5 | -0.367 | 0.00687 | -0.013 | -53.436
-4 | -0.307 | 0.00667 | -0.014 | -45.996
-3.5 | -0.246 | 0.00703 | -0.016 | -34.941
-3 | -0.184 | 0.00702 | -0.017 | -26.162
-2.5 | -0.122 | 0.00711 | -0.019 | -17.11
-2 | -0.059 | 0.00706 | -0.02 | -8.393
-1.5 | 0.003 | 0.00682 | -0.022 | 0.496
-1 | 0.066 | 0.00658 | -0.023 | 10.082
-0.5 | 0.129 | 0.00642 | -0.025 | 20.151
0 | 0.191 | 0.00572 | -0.026 | 33.432
0.5 | 0.254 | 0.00556 | -0.028 | 45.623
1 | 0.316 | 0.00545 | -0.029 | 58.037
1.5 | 0.377 | 0.00564 | -0.031 | 66.855
2 | 0.439 | 0.00585 | -0.032 | 75.044
2.5 | 0.501 | 0.0061 | -0.034 | 82.011
3 | 0.562 | 0.0064 | -0.035 | 87.807
3.5 | 0.623 | 0.00675 | -0.037 | 92.363
4 | 0.684 | 0.00707 | -0.038 | 96.687
4.5 | 0.744 | 0.00733 | -0.04 | 101.426
5 | 0.803 | 0.00794 | -0.041 | 101.167
5.5 | 0.861 | 0.00836 | -0.043 | 103.079
6 | 0.919 | 0.00877 | -0.044 | 104.779
6.5 | 0.976 | 0.00907 | -0.045 | 107.653
7 | 1.031 | 0.00944 | -0.047 | 109.175
7.5 | 1.084 | 0.00983 | -0.048 | 110.296
8 | 1.134 | 0.01018 | -0.05 | 111.462
8.5 | 1.183 | 0.01057 | -0.051 | 111.973
9 | 1.229 | 0.01131 | -0.053 | 108.649
9.5 | 1.272 | 0.01183 | -0.054 | 107.497
10 | 1.312 | 0.01237 | -0.055 | 106.079
10.5 | 1.349 | 0.01291 | -0.057 | 104.532
11 | 1.383 | 0.01354 | -0.058 | 102.144
11.5 | 1.413 | 0.01414 | -0.059 | 99.905
12 | 1.438 | 0.01485 | -0.061 | 96.851
12.5 | 1.456 | 0.01544 | -0.062 | 94.259
13 | 1.469 | 0.01629 | -0.063 | 90.152
13.5 | 1.477 | 0.01707 | -0.065 | 86.531
14 | 1.48 | 0.01788 | -0.066 | 82.791
14.5 | 1.478 | 0.01893 | -0.067 | 78.085
15 | 1.471 | 0.02006 | -0.068 | 73.322
15.5 | 1.46 | 0.02125 | -0.069 | 68.692
16 | 1.444 | 0.02245 | -0.071 | 64.319
16.5 | 1.424 | 0.0236 | -0.072 | 60.357
17 | 1.401 | 0.0252 | -0.073 | 55.585
17.5 | 1.371 | 0.02787 | -0.074 | 49.197
18 | 1.342 | 0.0293 | -0.075 | 45.809
18.5 | 1.308 | 0.0325 | -0.075 | 40.234
19 | 1.273 | 0.03505 | -0.076 | 36.302

## 140. Re 18M Mach 0.10 (2)
BIGFOIL.COM POLAR EXPORT
NACA67-318 a=0.0
NACA67-318 a=0.0 |  |  |  | Cl Max: | 1.5072 | at alpha= | 20 | deg
XFOIL ncrit=9 |  |  |  | L/D Max: | 73.7242 | at alpha= | 10 | deg
Re: | 18000000 |  |  | Cd Min: | 0.03754 | at alpha= | 20 | deg
Mach: | 0.1 |  |  | Cl=0 at alpha= | -2.9097 | deg
|  |  |  | @ Cl=0.1, Cd= | 0.0049346
|  |  |  | @ Cl=0.4, Cd= | 0.0062895
|  |  |  | @ Cl=0.6, Cd= | 0.0086539
alpha (deg) | Cl | Cd | Cm | Cl/Cd
-20 | -1.3891 | 0.02618 | -0.1079 | -53.0596
-19.5 | -1.3719 | 0.02418 | -0.105 | -56.737
-19 | -1.3488 | 0.02259 | -0.1024 | -59.7078
-18.5 | -1.3191 | 0.02134 | -0.1004 | -61.8135
-18 | -1.2932 | 0.01999 | -0.0977 | -64.6923
-17.5 | -1.2672 | 0.01861 | -0.0949 | -68.0924
-17 | -1.256 | 0.01652 | -0.0899 | -76.0291
-16.5 | -1.2111 | 0.01615 | -0.0892 | -74.9907
-16 | -1.1855 | 0.01483 | -0.0858 | -79.9393
-15.5 | -1.1451 | 0.01421 | -0.0843 | -80.5841
-15 | -1.1052 | 0.01358 | -0.0827 | -81.3844
-14.5 | -1.0643 | 0.013 | -0.0812 | -81.8692
-14 | -1.0212 | 0.01249 | -0.08 | -81.7614
-13.5 | -0.9786 | 0.01198 | -0.0786 | -81.6861
-13 | -0.9374 | 0.01143 | -0.077 | -82.0122
-12.5 | -0.8932 | 0.01096 | -0.0758 | -81.4964
-12 | -0.8491 | 0.0105 | -0.0745 | -80.8667
-11.5 | -0.8053 | 0.01007 | -0.0732 | -79.9702
-11 | -0.7604 | 0.00968 | -0.072 | -78.5537
-10.5 | -0.7137 | 0.00934 | -0.0711 | -76.4133
-10 | -0.6671 | 0.009 | -0.0701 | -74.1222
-9 | -0.5751 | 0.00835 | -0.0678 | -68.8743
-8.5 | -0.528 | 0.00804 | -0.0669 | -65.6716
-8 | -0.4816 | 0.0077 | -0.0657 | -62.5455
-7.5 | -0.4352 | 0.0074 | -0.0646 | -58.8108
-7 | -0.3872 | 0.00712 | -0.0637 | -54.382
-6.5 | -0.3404 | 0.00681 | -0.0626 | -49.9853
-6 | -0.2948 | 0.00651 | -0.0612 | -45.2842
-5.5 | -0.2469 | 0.00629 | -0.0602 | -39.2528
-5 | -0.1998 | 0.00608 | -0.0591 | -32.8618
-4.5 | -0.1517 | 0.00586 | -0.0581 | -25.8874
-4 | -0.1024 | 0.00568 | -0.0573 | -18.0282
-3.5 | -0.0555 | 0.00548 | -0.056 | -10.1277
-3 | -0.0082 | 0.00532 | -0.0548 | -1.5414
-2.5 | 0.0372 | 0.00515 | -0.0532 | 7.2233
-2 | 0.0771 | 0.00497 | -0.0504 | 15.5131
-1.5 | 0.103 | 0.00493 | -0.0444 | 20.8925
-1 | 0.1408 | 0.00503 | -0.0411 | 27.992
-0.5 | 0.1782 | 0.0051 | -0.0377 | 34.9412
0 | 0.2146 | 0.0052 | -0.0342 | 41.2692
0.5 | 0.2444 | 0.00529 | -0.0293 | 46.2004
1 | 0.2573 | 0.0049 | -0.0208 | 52.5102
1.5 | 0.2557 | 0.00411 | -0.0091 | 62.2141
2 | 0.2864 | 0.00439 | -0.0043 | 65.2392
2.5 | 0.3239 | 0.0047 | -0.001 | 68.9149
3 | 0.3465 | 0.00527 | 0.0051 | 65.7495
3.5 | 0.3741 | 0.00583 | 0.0101 | 64.1681
4 | 0.4051 | 0.00638 | 0.0143 | 63.4953
4.5 | 0.4445 | 0.0068 | 0.0168 | 65.3676
5 | 0.4846 | 0.00721 | 0.0191 | 67.2122
5.5 | 0.5256 | 0.00763 | 0.0211 | 68.886
6 | 0.5654 | 0.00809 | 0.0233 | 69.8888
6.5 | 0.6016 | 0.00868 | 0.0261 | 69.3088
7 | 0.6435 | 0.00913 | 0.0278 | 70.4819
7.5 | 0.6819 | 0.00968 | 0.0301 | 70.4442
8 | 0.7241 | 0.01016 | 0.0316 | 71.2697
8.5 | 0.7674 | 0.01061 | 0.0329 | 72.328
9 | 0.807 | 0.01117 | 0.0348 | 72.2471
9.5 | 0.8503 | 0.01163 | 0.036 | 73.1126
10 | 0.8928 | 0.01211 | 0.0372 | 73.7242
10.5 | 0.9315 | 0.01272 | 0.0391 | 73.2311
11 | 0.9729 | 0.01328 | 0.0404 | 73.2605
11.5 | 1.0128 | 0.0139 | 0.0419 | 72.8633
12 | 1.047 | 0.01474 | 0.0442 | 71.0312
12.5 | 1.0837 | 0.01552 | 0.046 | 69.826
13 | 1.1194 | 0.01638 | 0.0479 | 68.3394
13.5 | 1.1543 | 0.01728 | 0.0498 | 66.7998
14 | 1.1889 | 0.01822 | 0.0516 | 65.2525
14.5 | 1.2222 | 0.01923 | 0.0535 | 63.5569
15 | 1.2563 | 0.02023 | 0.0552 | 62.1008
15.5 | 1.286 | 0.02145 | 0.0574 | 59.9534
16 | 1.3161 | 0.02269 | 0.0593 | 58.0035
16.5 | 1.3475 | 0.02394 | 0.0609 | 56.2865
17.5 | 1.4008 | 0.02703 | 0.0648 | 51.8239
18 | 1.4286 | 0.02857 | 0.0664 | 50.0035
18.5 | 1.4521 | 0.03047 | 0.0682 | 47.6567
19 | 1.4685 | 0.03285 | 0.0705 | 44.7032
19.5 | 1.4891 | 0.03507 | 0.072 | 42.4608
20 | 1.5072 | 0.03754 | 0.0735 | 40.1492

## 141. Re 18M Mach 0.25 (1)
BIGFOIL.COM POLAR EXPORT
NACA67-318 a=0.0
NACA67-318 a=0.0 |  |  |  | Cl Max: | 1.421 | at alpha= | 12.5 | deg
JavaFoil+Calcfoil stall+Eppler ext transition |  |  |  | L/D Max: | 108.982 | at alpha= | 8.5 | deg
Re: | 18000000 |  |  | Cd Min: | 0.00556 | at alpha= | 1 | deg
Mach: | 0.25 |  |  | Cl=0 at alpha= | -1.5234 | deg
|  |  |  | @ Cl=0.1, Cd= | 0.0066162
|  |  |  | @ Cl=0.4, Cd= | 0.0058147
|  |  |  | @ Cl=0.6, Cd= | 0.0067187
alpha (deg) | Cl | Cd | Cm | Cl/Cd
-17.5 | -0.62 | 0.13842 | 0.012 | -4.48
-17 | -0.671 | 0.13108 | 0.012 | -5.116
-16.5 | -0.717 | 0.12246 | 0.011 | -5.854
-16 | -0.759 | 0.11463 | 0.011 | -6.622
-15.5 | -0.796 | 0.10704 | 0.01 | -7.436
-15 | -0.829 | 0.0992 | 0.01 | -8.354
-14.5 | -0.858 | 0.08938 | 0.01 | -9.604
-14 | -0.881 | 0.08192 | 0.009 | -10.757
-13.5 | -0.895 | 0.07673 | 0.008 | -11.67
-13 | -0.92 | 0.06192 | 0.008 | -14.863
-12.5 | -1.055 | 0.01547 | 0.01 | -68.179
-12 | -1.045 | 0.01396 | 0.008 | -74.834
-11.5 | -1.028 | 0.01276 | 0.007 | -80.567
-11 | -1.005 | 0.01207 | 0.006 | -83.267
-10.5 | -0.978 | 0.01065 | 0.004 | -91.842
-10 | -0.944 | 0.01022 | 0.003 | -92.396
-9.5 | -0.907 | 0.00975 | 0.002 | -92.999
-9 | -0.865 | 0.00933 | 0 | -92.731
-8.5 | -0.82 | 0.00893 | -0.001 | -91.834
-8 | -0.772 | 0.00861 | -0.003 | -89.739
-7.5 | -0.722 | 0.00832 | -0.004 | -86.752
-7 | -0.668 | 0.00803 | -0.006 | -83.248
-6.5 | -0.613 | 0.00772 | -0.007 | -79.423
-6 | -0.556 | 0.0077 | -0.009 | -72.206
-5.5 | -0.498 | 0.00754 | -0.01 | -66.026
-5 | -0.438 | 0.00708 | -0.012 | -61.798
-4.5 | -0.377 | 0.00681 | -0.013 | -55.31
-4 | -0.315 | 0.00725 | -0.015 | -43.387
-3.5 | -0.252 | 0.00714 | -0.016 | -35.263
-3 | -0.189 | 0.00715 | -0.018 | -26.362
-2.5 | -0.125 | 0.00722 | -0.019 | -17.284
-2 | -0.061 | 0.0072 | -0.021 | -8.436
-1.5 | 0.003 | 0.00696 | -0.022 | 0.498
-1 | 0.068 | 0.00669 | -0.024 | 10.175
-0.5 | 0.133 | 0.00654 | -0.025 | 20.294
0 | 0.196 | 0.00635 | -0.027 | 30.936
0.5 | 0.26 | 0.00565 | -0.029 | 46.104
1 | 0.325 | 0.00556 | -0.03 | 58.326
1.5 | 0.387 | 0.00577 | -0.032 | 67.104
2 | 0.451 | 0.00599 | -0.033 | 75.218
2.5 | 0.514 | 0.00627 | -0.035 | 81.899
3 | 0.577 | 0.00658 | -0.036 | 87.628
3.5 | 0.64 | 0.00696 | -0.038 | 91.872
4 | 0.702 | 0.00728 | -0.039 | 96.389
4.5 | 0.763 | 0.00758 | -0.041 | 100.673
5 | 0.823 | 0.0082 | -0.042 | 100.395
5.5 | 0.883 | 0.00868 | -0.044 | 101.698
6 | 0.942 | 0.00909 | -0.045 | 103.642
6.5 | 1 | 0.00943 | -0.047 | 106.029
7 | 1.055 | 0.00986 | -0.048 | 107.02
7.5 | 1.108 | 0.01028 | -0.05 | 107.788
8 | 1.158 | 0.01068 | -0.051 | 108.401
8.5 | 1.206 | 0.01106 | -0.053 | 108.982
9 | 1.249 | 0.01192 | -0.054 | 104.772
9.5 | 1.289 | 0.01251 | -0.055 | 103.099
10 | 1.325 | 0.01318 | -0.057 | 100.525
10.5 | 1.357 | 0.01379 | -0.058 | 98.419
11 | 1.383 | 0.01448 | -0.06 | 95.528
11.5 | 1.404 | 0.01527 | -0.061 | 91.993
12 | 1.418 | 0.01605 | -0.062 | 88.332
12.5 | 1.421 | 0.01698 | -0.064 | 83.672
13 | 1.416 | 0.01785 | -0.065 | 79.333
13.5 | 1.403 | 0.01896 | -0.066 | 73.976
14 | 1.381 | 0.02 | -0.067 | 69.068
14.5 | 1.352 | 0.02134 | -0.069 | 63.362
15 | 1.314 | 0.02288 | -0.07 | 57.429
15.5 | 1.266 | 0.02539 | -0.071 | 49.87
16 | 1.211 | 0.02793 | -0.072 | 43.36
16.5 | 1.149 | 0.03138 | -0.073 | 36.608
17 | 1.08 | 0.03566 | -0.073 | 30.282
17.5 | 1.002 | 0.04113 | -0.074 | 24.359

## 142. Re 18M Mach 0.25 (2)
BIGFOIL.COM POLAR EXPORT
NACA67-318 a=0.0
NACA67-318 a=0.0 |  |  |  | Cl Max: | 1.4912 | at alpha= | 20 | deg
XFOIL ncrit=9 |  |  |  | L/D Max: | 68.4404 | at alpha= | 10 | deg
Re: | 18000000 |  |  | Cd Min: | 0.04692 | at alpha= | 20 | deg
Mach: | 0.25 |  |  | Cl=0 at alpha= | -3.1456 | deg
|  |  |  | @ Cl=0.1, Cd= | 0.0050714
|  |  |  | @ Cl=0.4, Cd= | 0.0067011
|  |  |  | @ Cl=0.6, Cd= | 0.0092769
alpha (deg) | Cl | Cd | Cm | Cl/Cd
-20 | -1.3633 | 0.03459 | -0.1336 | -39.4131
-19.5 | -1.355 | 0.03126 | -0.1306 | -43.3461
-19 | -1.34 | 0.02854 | -0.1273 | -46.9516
-18.5 | -1.3207 | 0.02622 | -0.1239 | -50.3699
-18 | -1.2992 | 0.02417 | -0.1203 | -53.7526
-17.5 | -1.2748 | 0.02236 | -0.1166 | -57.0125
-17 | -1.2461 | 0.0208 | -0.1132 | -59.9087
-16.5 | -1.2146 | 0.01945 | -0.1098 | -62.4473
-16 | -1.187 | 0.01791 | -0.1059 | -66.2758
-15.5 | -1.1717 | 0.01575 | -0.1004 | -74.3937
-15 | -1.1307 | 0.01492 | -0.0978 | -75.7842
-14.5 | -1.0875 | 0.0142 | -0.0954 | -76.5845
-14 | -1.042 | 0.01356 | -0.0934 | -76.8437
-13.5 | -0.9983 | 0.01291 | -0.0911 | -77.3277
-13 | -0.9525 | 0.01232 | -0.0891 | -77.3133
-12.5 | -0.9056 | 0.01179 | -0.0874 | -76.8109
-12 | -0.8601 | 0.01124 | -0.0854 | -76.5214
-11.5 | -0.8143 | 0.01073 | -0.0834 | -75.89
-11 | -0.7666 | 0.01028 | -0.0818 | -74.572
-10.5 | -0.7182 | 0.00987 | -0.0804 | -72.766
-10 | -0.6709 | 0.00947 | -0.0787 | -70.8448
-9.5 | -0.6226 | 0.0091 | -0.0773 | -68.4176
-9 | -0.5731 | 0.00877 | -0.0761 | -65.3478
-8.5 | -0.5239 | 0.00843 | -0.0748 | -62.1471
-8 | -0.4765 | 0.00805 | -0.0733 | -59.1925
-7.5 | -0.427 | 0.00774 | -0.0721 | -55.168
-7 | -0.3773 | 0.00743 | -0.071 | -50.7806
-6.5 | -0.3292 | 0.0071 | -0.0696 | -46.3662
-6 | -0.2817 | 0.00677 | -0.0681 | -41.61
-5.5 | -0.2325 | 0.00651 | -0.0669 | -35.7143
-5 | -0.1838 | 0.00629 | -0.0657 | -29.221
-4.5 | -0.1345 | 0.00605 | -0.0645 | -22.2314
-4 | -0.0834 | 0.00585 | -0.0638 | -14.2564
-3.5 | -0.0348 | 0.00564 | -0.0625 | -6.1702
-3 | 0.0143 | 0.00547 | -0.0613 | 2.6143
-2.5 | 0.0619 | 0.00527 | -0.0598 | 11.7457
-2 | 0.1041 | 0.00505 | -0.0571 | 20.6139
-1.5 | 0.1387 | 0.00488 | -0.0528 | 28.4221
-1 | 0.1611 | 0.00501 | -0.0457 | 32.1557
-0.5 | 0.194 | 0.0051 | -0.041 | 38.0392
0 | 0.2277 | 0.00519 | -0.0365 | 43.8728
0.5 | 0.2535 | 0.00523 | -0.0304 | 48.4704
1 | 0.2444 | 0.0045 | -0.0169 | 54.3111
1.5 | 0.244 | 0.00419 | -0.005 | 58.2339
2 | 0.2736 | 0.00456 | 0.0003 | 60
2.5 | 0.3134 | 0.00489 | 0.0033 | 64.09
3 | 0.3421 | 0.00541 | 0.0085 | 63.2348
3.5 | 0.3651 | 0.0061 | 0.0147 | 59.8525
4 | 0.3974 | 0.00667 | 0.0189 | 59.5802
4.5 | 0.4367 | 0.00714 | 0.0217 | 61.1625
5 | 0.476 | 0.00762 | 0.0245 | 62.4672
5.5 | 0.5181 | 0.00808 | 0.0267 | 64.1213
6 | 0.5604 | 0.00854 | 0.0288 | 65.6206
6.5 | 0.5952 | 0.00922 | 0.0322 | 64.5553
7 | 0.6382 | 0.00973 | 0.0341 | 65.591
7.5 | 0.679 | 0.0103 | 0.0363 | 65.9223
8 | 0.7209 | 0.01087 | 0.0383 | 66.3201
8.5 | 0.7662 | 0.01136 | 0.0397 | 67.4472
9 | 0.8075 | 0.01197 | 0.0418 | 67.4603
9.5 | 0.8516 | 0.01251 | 0.0433 | 68.0735
10 | 0.8952 | 0.01308 | 0.0449 | 68.4404
10.5 | 0.9366 | 0.01374 | 0.0468 | 68.1659
11 | 0.977 | 0.01446 | 0.0489 | 67.5657
11.5 | 1.0184 | 0.01517 | 0.0507 | 67.1325
12 | 1.051 | 0.01623 | 0.0538 | 64.7566
12.5 | 1.0898 | 0.01711 | 0.0559 | 63.6937
13 | 1.1261 | 0.01811 | 0.0583 | 62.1811
13.5 | 1.1619 | 0.01919 | 0.0606 | 60.5472
14 | 1.1988 | 0.02026 | 0.0627 | 59.1708
14.5 | 1.2332 | 0.02148 | 0.0651 | 57.4115
15 | 1.2655 | 0.02283 | 0.0676 | 55.4314
15.5 | 1.2948 | 0.02438 | 0.0703 | 53.1091
16 | 1.3256 | 0.02594 | 0.0726 | 51.1025
16.5 | 1.357 | 0.02752 | 0.0748 | 49.3096
17 | 1.3814 | 0.0296 | 0.0774 | 46.6689
17.5 | 1.4084 | 0.03162 | 0.0796 | 44.5414
18 | 1.4276 | 0.03418 | 0.0821 | 41.7671
18.5 | 1.4512 | 0.03662 | 0.084 | 39.6286
19 | 1.4634 | 0.03996 | 0.0862 | 36.6216
19.5 | 1.4796 | 0.04318 | 0.0879 | 34.2659
20 | 1.4912 | 0.04692 | 0.0892 | 31.7818

## 143. Re 18M Mach 0.50 (1)
BIGFOIL.COM POLAR EXPORT
NACA67-318 a=0.0
NACA67-318 a=0.0 |  |  |  | Cl Max: | 1.248 | at alpha= | 8.5 | deg
JavaFoil+Calcfoil stall+Eppler ext transition |  |  |  | L/D Max: | 96.892 | at alpha= | 6.5 | deg
Re: | 18000000 |  |  | Cd Min: | 0.00559 | at alpha= | 0.5 | deg
Mach: | 0.5 |  |  | Cl=0 at alpha= | -1.5278 | deg
|  |  |  | @ Cl=0.1, Cd= | 0.00717
|  |  |  | @ Cl=0.4, Cd= | 0.0061084
|  |  |  | @ Cl=0.6, Cd= | 0.0072099
alpha (deg) | Cl | Cd | Cm | Cl/Cd
-20 | -1.048 | 0.17651 | 0.02 | -5.938
-19.5 | -1.019 | 0.16942 | 0.019 | -6.017
-19 | -0.991 | 0.16527 | 0.018 | -5.996
-18.5 | -0.962 | 0.16563 | 0.017 | -5.808
-18 | -0.933 | 0.15881 | 0.016 | -5.877
-17.5 | -0.907 | 0.14473 | 0.015 | -6.268
-17 | -0.878 | 0.13756 | 0.014 | -6.385
-16.5 | -0.85 | 0.13815 | 0.013 | -6.15
-16 | -0.821 | 0.13104 | 0.012 | -6.264
-15.5 | -0.794 | 0.11513 | 0.012 | -6.897
-15 | -0.766 | 0.10601 | 0.011 | -7.23
-14.5 | -0.739 | 0.10105 | 0.01 | -7.312
-14 | -0.711 | 0.09609 | 0.009 | -7.396
-13.5 | -0.683 | 0.08824 | 0.008 | -7.744
-13 | -0.659 | 0.07897 | 0.008 | -8.344
-12.5 | -0.748 | 0.01685 | 0.011 | -44.395
-12 | -0.719 | 0.01503 | 0.009 | -47.791
-11.5 | -0.567 | 0.07911 | 0.004 | -7.168
-11 | -0.539 | 0.07255 | 0.003 | -7.437
-10.5 | -0.516 | 0.06086 | 0.003 | -8.483
-10 | -0.482 | 0.06828 | 0.002 | -7.06
-9.5 | -0.454 | 0.06795 | 0.001 | -6.676
-9 | -0.513 | 0.01323 | 0 | -38.775
-8.5 | -0.675 | 0.01176 | -0.002 | -57.415
-8 | -0.739 | 0.01066 | -0.003 | -69.359
-7.5 | -0.732 | 0.00999 | -0.005 | -73.25
-7 | -0.7 | 0.0095 | -0.006 | -73.654
-6.5 | -0.655 | 0.00903 | -0.008 | -72.539
-6 | -0.602 | 0.00862 | -0.01 | -69.898
-5.5 | -0.544 | 0.00835 | -0.011 | -65.09
-5 | -0.481 | 0.00809 | -0.013 | -59.483
-4.5 | -0.416 | 0.00787 | -0.015 | -52.787
-4 | -0.348 | 0.0078 | -0.016 | -44.653
-3.5 | -0.279 | 0.00783 | -0.018 | -35.702
-3 | -0.209 | 0.00767 | -0.02 | -27.301
-2.5 | -0.139 | 0.00778 | -0.021 | -17.841
-2 | -0.068 | 0.00781 | -0.023 | -8.656
-1.5 | 0.004 | 0.00772 | -0.025 | 0.5
-1 | 0.076 | 0.00726 | -0.026 | 10.434
-0.5 | 0.148 | 0.00699 | -0.028 | 21.135
0 | 0.219 | 0.00586 | -0.03 | 37.279
0.5 | 0.29 | 0.00559 | -0.032 | 51.909
1 | 0.361 | 0.00588 | -0.034 | 61.48
1.5 | 0.431 | 0.00629 | -0.035 | 68.449
2 | 0.501 | 0.0067 | -0.037 | 74.837
2.5 | 0.571 | 0.00704 | -0.039 | 81.209
3 | 0.641 | 0.00745 | -0.04 | 86.105
3.5 | 0.711 | 0.00794 | -0.042 | 89.482
4 | 0.779 | 0.00835 | -0.044 | 93.305
4.5 | 0.846 | 0.00876 | -0.045 | 96.565
5 | 0.912 | 0.0097 | -0.047 | 93.952
5.5 | 0.976 | 0.01026 | -0.049 | 95.174
6 | 1.038 | 0.01082 | -0.05 | 95.973
6.5 | 1.098 | 0.01134 | -0.052 | 96.892
7 | 1.151 | 0.01196 | -0.054 | 96.295
7.5 | 1.196 | 0.01256 | -0.055 | 95.231
8 | 1.23 | 0.01378 | -0.057 | 89.258
8.5 | 1.248 | 0.01471 | -0.058 | 84.818
9 | 1.238 | 0.01586 | -0.06 | 78.064
9.5 | 1.165 | 0.0172 | -0.061 | 67.761
10 | 0.786 | 0.01905 | -0.063 | 41.248
10.5 | 0.815 | 0.02231 | -0.064 | 36.52
11 | 0.753 | 0.05321 | -0.053 | 14.147
11.5 | 0.884 | 0.02156 | -0.067 | 40.988
12 | 0.913 | 0.02402 | -0.069 | 38.009
12.5 | 0.937 | 0.02862 | -0.069 | 32.741
13 | 0.973 | 0.02754 | -0.071 | 35.321
13.5 | 0.995 | 0.03292 | -0.072 | 30.221

## 144. Re 18M Mach 0.50 (2)
BIGFOIL.COM POLAR EXPORT
NACA67-318 a=0.0
NACA67-318 a=0.0 |  |  |  | Cl Max: | 1.2261 | at alpha= | 14 | deg
XFOIL ncrit=9 |  |  |  | L/D Max: | 60.5848 | at alpha= | 0 | deg
Re: | 18000000 |  |  | Cd Min: | 0.10222 | at alpha= | -16.5 | deg
Mach: | 0.5 |  |  | Cl=0 at alpha= | -3.9674 | deg
|  |  |  | @ Cl=0.1, Cd= | 0.0062787
|  |  |  | @ Cl=0.4, Cd= | 0.0087575
|  |  |  | @ Cl=0.6, Cd= | 0.012149
alpha (deg) | Cl | Cd | Cm | Cl/Cd
-16.5 | -0.5266 | 0.10222 | -0.1356 | -5.1516
-16 | -0.5366 | 0.09243 | -0.142 | -5.8055
-15.5 | -0.5377 | 0.08382 | -0.1473 | -6.4149
-15 | -0.5551 | 0.07241 | -0.1545 | -7.6661
-14.5 | -0.5755 | 0.06012 | -0.1637 | -9.5725
-14 | -0.5981 | 0.05042 | -0.1689 | -11.8624
-13.5 | -0.634 | 0.04189 | -0.1699 | -15.1349
-13 | -0.6801 | 0.03436 | -0.1665 | -19.7934
-12.5 | -0.7133 | 0.02869 | -0.16 | -24.8623
-12 | -0.7583 | 0.02302 | -0.1505 | -32.9409
-11.5 | -0.7905 | 0.01791 | -0.1398 | -44.1374
-11 | -0.7752 | 0.01487 | -0.1316 | -52.1318
-10.5 | -0.7334 | 0.01329 | -0.1254 | -55.1843
-10 | -0.6831 | 0.01224 | -0.1202 | -55.8088
-9.5 | -0.6283 | 0.01144 | -0.116 | -54.9213
-9 | -0.5707 | 0.01081 | -0.1125 | -52.7937
-8.5 | -0.5141 | 0.01024 | -0.1092 | -50.2051
-8 | -0.4564 | 0.00973 | -0.1064 | -46.9065
-7.5 | -0.3978 | 0.0093 | -0.104 | -42.7742
-7 | -0.3405 | 0.00886 | -0.1017 | -38.4312
-6.5 | -0.285 | 0.00843 | -0.0993 | -33.8078
-6 | -0.2272 | 0.00807 | -0.0976 | -28.1537
-5.5 | -0.1718 | 0.00769 | -0.0955 | -22.3407
-5 | -0.1169 | 0.00734 | -0.0936 | -15.9264
-4.5 | -0.0621 | 0.00705 | -0.0917 | -8.8085
-4 | -0.0037 | 0.00678 | -0.0906 | -0.54572
-3.5 | 0.0531 | 0.0065 | -0.0893 | 8.1692
-3 | 0.1082 | 0.00624 | -0.0877 | 17.3397
-2.5 | 0.1638 | 0.00601 | -0.0863 | 27.2546
-2 | 0.2099 | 0.00563 | -0.0831 | 37.2824
-1.5 | 0.2561 | 0.00534 | -0.0798 | 47.9588
0 | 0.3108 | 0.00513 | -0.0522 | 60.5848
0.5 | 0.2823 | 0.00511 | -0.0326 | 55.2446
1 | 0.2025 | 0.00401 | -0.0026 | 50.4988
1.5 | 0.2094 | 0.00476 | 0.0087 | 43.9916
2.5 | 0.2675 | 0.00607 | 0.0218 | 44.0692
3 | 0.3072 | 0.00661 | 0.0261 | 46.475
3.5 | 0.3373 | 0.00737 | 0.0321 | 45.7666
4 | 0.3612 | 0.00832 | 0.039 | 43.4135
4.5 | 0.4082 | 0.00885 | 0.0418 | 46.1243
5 | 0.4471 | 0.0096 | 0.046 | 46.5729
5.5 | 0.4918 | 0.01025 | 0.0492 | 47.9805
6 | 0.5372 | 0.01093 | 0.0522 | 49.1491
6.5 | 0.5785 | 0.01177 | 0.056 | 49.1504
7 | 0.6228 | 0.01255 | 0.0592 | 49.6255
7.5 | 0.6667 | 0.01343 | 0.0626 | 49.6426
8 | 0.715 | 0.01422 | 0.0654 | 50.2813
8.5 | 0.7658 | 0.01496 | 0.0679 | 51.1898
9 | 0.8135 | 0.01588 | 0.0709 | 51.228
9.5 | 0.8648 | 0.01672 | 0.0736 | 51.7225
10 | 0.9129 | 0.01774 | 0.0767 | 51.46
10.5 | 0.9623 | 0.01877 | 0.0799 | 51.268
11 | 1.0009 | 0.02025 | 0.0844 | 49.4272
11.5 | 1.0448 | 0.02164 | 0.0883 | 48.281
12 | 1.088 | 0.02317 | 0.0924 | 46.9573
12.5 | 1.1324 | 0.02476 | 0.0964 | 45.7351
13 | 1.1729 | 0.02669 | 0.1009 | 43.9453
14 | 1.2261 | 0.03246 | 0.1118 | 37.7726

## 145. Re 20M Mach 0.00 (1)
BIGFOIL.COM POLAR EXPORT
NACA67-318 a=0.0
NACA67-318 a=0.0 |  |  |  | Cl Max: | 1.493 | at alpha= | 14.5 | deg
JavaFoil+Calcfoil stall+Eppler ext transition |  |  |  | L/D Max: | 114.627 | at alpha= | 8.5 | deg
Re: | 20000000 |  |  | Cd Min: | 0.00579 | at alpha= | 1 | deg
Mach: | 0 |  |  | Cl=0 at alpha= | -1.5242 | deg
|  |  |  | @ Cl=0.1, Cd= | 0.0066675
|  |  |  | @ Cl=0.4, Cd= | 0.0058321
|  |  |  | @ Cl=0.6, Cd= | 0.0065664
alpha (deg) | Cl | Cd | Cm | Cl/Cd
-19.5 | -0.886 | 0.14163 | 0.016 | -6.257
-19 | -0.904 | 0.13516 | 0.016 | -6.692
-18.5 | -0.922 | 0.12958 | 0.015 | -7.112
-18 | -0.94 | 0.11994 | 0.015 | -7.839
-17.5 | -0.956 | 0.11193 | 0.014 | -8.543
-17 | -0.97 | 0.10479 | 0.014 | -9.254
-16.5 | -0.983 | 0.09672 | 0.014 | -10.163
-16 | -0.996 | 0.08739 | 0.013 | -11.397
-15.5 | -1.023 | 0.06863 | 0.013 | -14.907
-15 | -1.144 | 0.02205 | 0.016 | -51.862
-14.5 | -1.16 | 0.01702 | 0.015 | -68.125
-14 | -1.158 | 0.01537 | 0.013 | -75.326
-13.5 | -1.149 | 0.01442 | 0.012 | -79.691
-13 | -1.137 | 0.01341 | 0.011 | -84.76
-12.5 | -1.114 | 0.01262 | 0.01 | -88.265
-12 | -1.087 | 0.01188 | 0.008 | -91.434
-11.5 | -1.056 | 0.01132 | 0.007 | -93.26
-11 | -1.022 | 0.01012 | 0.006 | -101.031
-10.5 | -0.985 | 0.00974 | 0.004 | -101.095
-10 | -0.945 | 0.00935 | 0.003 | -101.044
-9.5 | -0.902 | 0.00901 | 0.001 | -100.066
-9 | -0.856 | 0.00865 | 0 | -99
-8.5 | -0.808 | 0.0084 | -0.001 | -96.199
-8 | -0.759 | 0.00816 | -0.003 | -92.997
-7.5 | -0.707 | 0.00786 | -0.004 | -89.95
-7 | -0.653 | 0.00775 | -0.006 | -84.282
-6.5 | -0.598 | 0.00757 | -0.007 | -79.041
-6 | -0.542 | 0.00737 | -0.009 | -73.525
-5.5 | -0.484 | 0.00731 | -0.01 | -66.231
-5 | -0.425 | 0.00725 | -0.011 | -58.664
-4.5 | -0.366 | 0.0069 | -0.013 | -53.005
-4 | -0.305 | 0.00658 | -0.014 | -46.391
-3.5 | -0.244 | 0.00701 | -0.016 | -34.858
-3 | -0.183 | 0.00708 | -0.017 | -25.841
-2.5 | -0.121 | 0.00702 | -0.019 | -17.251
-2 | -0.059 | 0.00702 | -0.02 | -8.397
-1.5 | 0.003 | 0.00694 | -0.022 | 0.485
-1 | 0.066 | 0.00677 | -0.023 | 9.74
-0.5 | 0.129 | 0.00658 | -0.025 | 19.541
0 | 0.19 | 0.00591 | -0.026 | 32.204
0.5 | 0.253 | 0.00604 | -0.028 | 41.821
1 | 0.315 | 0.00579 | -0.029 | 54.321
1.5 | 0.375 | 0.00582 | -0.031 | 64.459
2 | 0.437 | 0.00585 | -0.032 | 74.686
2.5 | 0.498 | 0.00608 | -0.034 | 81.953
3 | 0.56 | 0.00635 | -0.035 | 88.078
3.5 | 0.621 | 0.00668 | -0.037 | 92.932
4 | 0.681 | 0.00695 | -0.038 | 97.997
4.5 | 0.74 | 0.0072 | -0.039 | 102.78
5 | 0.799 | 0.0078 | -0.041 | 102.444
5.5 | 0.858 | 0.00817 | -0.042 | 104.968
6 | 0.915 | 0.00857 | -0.044 | 106.812
6.5 | 0.972 | 0.00886 | -0.045 | 109.715
7 | 1.027 | 0.00922 | -0.047 | 111.352
7.5 | 1.08 | 0.00959 | -0.048 | 112.555
8 | 1.131 | 0.00993 | -0.05 | 113.84
8.5 | 1.179 | 0.01029 | -0.051 | 114.627
9 | 1.225 | 0.01103 | -0.052 | 111.108
9.5 | 1.269 | 0.01147 | -0.054 | 110.625
10 | 1.31 | 0.01202 | -0.055 | 109.017
10.5 | 1.348 | 0.01251 | -0.056 | 107.769
11 | 1.382 | 0.01311 | -0.058 | 105.41
11.5 | 1.413 | 0.01369 | -0.059 | 103.267
12 | 1.44 | 0.01437 | -0.06 | 100.207
12.5 | 1.459 | 0.01494 | -0.062 | 97.698
13 | 1.475 | 0.01574 | -0.063 | 93.676
13.5 | 1.486 | 0.01647 | -0.064 | 90.176
14 | 1.492 | 0.01722 | -0.066 | 86.607
14.5 | 1.493 | 0.01818 | -0.067 | 82.135
15 | 1.49 | 0.01925 | -0.068 | 77.378
15.5 | 1.483 | 0.02035 | -0.069 | 72.856
16 | 1.471 | 0.02145 | -0.07 | 68.611
16.5 | 1.456 | 0.02251 | -0.071 | 64.696
17 | 1.436 | 0.02431 | -0.072 | 59.081
17.5 | 1.414 | 0.02589 | -0.073 | 54.618
18 | 1.387 | 0.02814 | -0.074 | 49.309
18.5 | 1.36 | 0.03034 | -0.075 | 44.809
19 | 1.33 | 0.03256 | -0.076 | 40.849
19.5 | 1.297 | 0.03557 | -0.077 | 36.476

## 146. Re 20M Mach 0.00 (2)
BIGFOIL.COM POLAR EXPORT
NACA67-318 a=0.0
NACA67-318 a=0.0 |  |  |  | Cl Max: | 1.5182 | at alpha= | 20 | deg
XFOIL ncrit=9 |  |  |  | L/D Max: | 76.4711 | at alpha= | 10.5 | deg
Re: | 20000000 |  |  | Cd Min: | 0.03538 | at alpha= | 20 | deg
Mach: | 0 |  |  | Cl=0 at alpha= | -2.8111 | deg
|  |  |  | @ Cl=0.1, Cd= | 0.0051092
|  |  |  | @ Cl=0.4, Cd= | 0.0062041
|  |  |  | @ Cl=0.6, Cd= | 0.0083088
alpha (deg) | Cl | Cd | Cm | Cl/Cd
-20 | -1.3994 | 0.0245 | -0.1023 | -57.1184
-19.5 | -1.3819 | 0.02263 | -0.0994 | -61.065
-19 | -1.3542 | 0.02134 | -0.0974 | -63.4583
-18.5 | -1.3266 | 0.02015 | -0.0952 | -65.8362
-18 | -1.2966 | 0.01902 | -0.0931 | -68.1703
-17.5 | -1.2738 | 0.01761 | -0.09 | -72.3339
-17 | -1.2579 | 0.01578 | -0.0857 | -79.7148
-16.5 | -1.2195 | 0.01519 | -0.0842 | -80.2831
-16 | -1.1853 | 0.0143 | -0.0822 | -82.8881
-15.5 | -1.1464 | 0.01367 | -0.0807 | -83.8625
-15 | -1.107 | 0.01308 | -0.0792 | -84.633
-14.5 | -1.0649 | 0.01256 | -0.0781 | -84.785
-14 | -1.023 | 0.01206 | -0.0768 | -84.8259
-13.5 | -0.9821 | 0.01156 | -0.0754 | -84.9567
-13 | -0.9385 | 0.01109 | -0.0743 | -84.6258
-12.5 | -0.8949 | 0.01065 | -0.0731 | -84.0282
-12 | -0.8528 | 0.01018 | -0.0717 | -83.7721
-11.5 | -0.809 | 0.00977 | -0.0705 | -82.8045
-11 | -0.7633 | 0.00942 | -0.0696 | -81.0297
-10.5 | -0.7174 | 0.00908 | -0.0686 | -79.0088
-10 | -0.6728 | 0.00874 | -0.0674 | -76.9794
-9.5 | -0.6265 | 0.00843 | -0.0665 | -74.3179
-9 | -0.5792 | 0.00814 | -0.0657 | -71.1548
-8.5 | -0.5325 | 0.00783 | -0.0648 | -68.0077
-8 | -0.4877 | 0.00749 | -0.0634 | -65.1135
-7.5 | -0.4397 | 0.00721 | -0.0627 | -60.9847
-7 | -0.3921 | 0.00694 | -0.0618 | -56.4986
-6.5 | -0.3469 | 0.00663 | -0.0604 | -52.3228
-6 | -0.3005 | 0.00637 | -0.0593 | -47.1743
-5.5 | -0.2539 | 0.00615 | -0.0581 | -41.2846
-5 | -0.2068 | 0.00592 | -0.057 | -34.9324
-4.5 | -0.1584 | 0.00572 | -0.0562 | -27.6923
-4 | -0.1107 | 0.00554 | -0.0551 | -19.9819
-3.5 | -0.0635 | 0.00538 | -0.054 | -11.803
-3 | -0.0167 | 0.00521 | -0.0527 | -3.2054
-2.5 | 0.0275 | 0.00508 | -0.0509 | 5.4134
-2 | 0.0641 | 0.00503 | -0.0474 | 12.7435
-1 | 0.1321 | 0.00518 | -0.0392 | 25.5019
-0.5 | 0.1705 | 0.00524 | -0.0361 | 32.5382
0 | 0.2074 | 0.00535 | -0.0328 | 38.7664
0.5 | 0.24 | 0.00551 | -0.0285 | 43.5572
1 | 0.2652 | 0.00527 | -0.0227 | 50.3226
1.5 | 0.2521 | 0.0042 | -0.0086 | 60.0238
2 | 0.2867 | 0.00438 | -0.0047 | 65.4566
2.5 | 0.3202 | 0.00473 | -0.0007 | 67.6956
3 | 0.3444 | 0.00527 | 0.0051 | 65.351
3.5 | 0.3741 | 0.00579 | 0.0096 | 64.6114
4 | 0.406 | 0.0063 | 0.0135 | 64.4444
4.5 | 0.4481 | 0.00665 | 0.0155 | 67.3835
5 | 0.4867 | 0.00708 | 0.018 | 68.7429
6 | 0.5696 | 0.0079 | 0.0217 | 72.1013
7 | 0.6462 | 0.00893 | 0.0264 | 72.3628
7.5 | 0.6877 | 0.00939 | 0.0281 | 73.2375
8 | 0.7275 | 0.0099 | 0.03 | 73.4848
8.5 | 0.7713 | 0.01031 | 0.0311 | 74.8109
9 | 0.8133 | 0.01079 | 0.0325 | 75.3753
9.5 | 0.8541 | 0.0113 | 0.034 | 75.5841
10 | 0.8959 | 0.01179 | 0.0353 | 75.9881
10.5 | 0.9383 | 0.01227 | 0.0364 | 76.4711
11 | 0.9759 | 0.0129 | 0.0383 | 75.6512
11.5 | 1.0157 | 0.0135 | 0.0397 | 75.237
12 | 1.0521 | 0.01423 | 0.0416 | 73.9353
12.5 | 1.0862 | 0.01505 | 0.0437 | 72.1728
13 | 1.1228 | 0.01583 | 0.0454 | 70.9286
13.5 | 1.1587 | 0.01665 | 0.047 | 69.5916
14 | 1.1915 | 0.01762 | 0.049 | 67.622
14.5 | 1.2286 | 0.01842 | 0.0503 | 66.6992
15 | 1.2596 | 0.0195 | 0.0523 | 64.5949
15.5 | 1.2912 | 0.02059 | 0.0542 | 62.7101
16 | 1.3204 | 0.0218 | 0.0562 | 60.5688
16.5 | 1.3527 | 0.02291 | 0.0576 | 59.0441
17 | 1.3796 | 0.02435 | 0.0596 | 56.6571
17.5 | 1.4088 | 0.02571 | 0.0611 | 54.7958
18 | 1.4335 | 0.02732 | 0.063 | 52.4707
18.5 | 1.4612 | 0.02883 | 0.0644 | 50.6833
19 | 1.4788 | 0.03103 | 0.0666 | 47.6571
19.5 | 1.4995 | 0.03309 | 0.0682 | 45.3158
20 | 1.5182 | 0.03538 | 0.0697 | 42.9112

## 147. Re 20M Mach 0.10 (1)
BIGFOIL.COM POLAR EXPORT
NACA67-318 a=0.0
NACA67-318 a=0.0 |  |  |  | Cl Max: | 1.481 | at alpha= | 14 | deg
JavaFoil+Calcfoil stall+Eppler ext transition |  |  |  | L/D Max: | 114.283 | at alpha= | 8.5 | deg
Re: | 20000000 |  |  | Cd Min: | 0.00579 | at alpha= | 1 | deg
Mach: | 0.1 |  |  | Cl=0 at alpha= | -1.5242 | deg
|  |  |  | @ Cl=0.1, Cd= | 0.0066875
|  |  |  | @ Cl=0.4, Cd= | 0.0058348
|  |  |  | @ Cl=0.6, Cd= | 0.0066
alpha (deg) | Cl | Cd | Cm | Cl/Cd
-19 | -0.859 | 0.13985 | 0.015 | -6.139
-18.5 | -0.881 | 0.13179 | 0.015 | -6.683
-18 | -0.901 | 0.12444 | 0.015 | -7.239
-17.5 | -0.92 | 0.11581 | 0.014 | -7.946
-17 | -0.937 | 0.10891 | 0.014 | -8.604
-16.5 | -0.952 | 0.10139 | 0.013 | -9.395
-16 | -0.971 | 0.0901 | 0.013 | -10.773
-15.5 | -0.978 | 0.0859 | 0.012 | -11.383
-15 | -1.011 | 0.06405 | 0.013 | -15.781
-14.5 | -1.137 | 0.01884 | 0.015 | -60.37
-14 | -1.143 | 0.01618 | 0.013 | -70.673
-13.5 | -1.139 | 0.01489 | 0.012 | -76.517
-13 | -1.129 | 0.01378 | 0.011 | -81.949
-12.5 | -1.109 | 0.01285 | 0.01 | -86.281
-12 | -1.083 | 0.01207 | 0.008 | -89.717
-11.5 | -1.053 | 0.01149 | 0.007 | -91.636
-11 | -1.022 | 0.01023 | 0.006 | -99.874
-10.5 | -0.985 | 0.00984 | 0.004 | -100.095
-10 | -0.945 | 0.00949 | 0.003 | -99.634
-9.5 | -0.903 | 0.00911 | 0.001 | -99.148
-9 | -0.858 | 0.00877 | 0 | -97.826
-8.5 | -0.811 | 0.00845 | -0.001 | -95.905
-8 | -0.761 | 0.00818 | -0.003 | -92.977
-7.5 | -0.709 | 0.00791 | -0.004 | -89.699
-7 | -0.656 | 0.00783 | -0.006 | -83.768
-6.5 | -0.601 | 0.00761 | -0.007 | -78.882
-6 | -0.544 | 0.00742 | -0.009 | -73.353
-5.5 | -0.486 | 0.00737 | -0.01 | -66.009
-5 | -0.427 | 0.0073 | -0.012 | -58.532
-4.5 | -0.367 | 0.00692 | -0.013 | -53.07
-4 | -0.307 | 0.00661 | -0.014 | -46.431
-3.5 | -0.246 | 0.00703 | -0.016 | -34.962
-3 | -0.184 | 0.00709 | -0.017 | -25.915
-2.5 | -0.122 | 0.00708 | -0.019 | -17.184
-2 | -0.059 | 0.00703 | -0.02 | -8.424
-1.5 | 0.003 | 0.00696 | -0.022 | 0.485
-1 | 0.066 | 0.00679 | -0.023 | 9.769
-0.5 | 0.129 | 0.0066 | -0.025 | 19.596
0 | 0.191 | 0.00592 | -0.026 | 32.33
0.5 | 0.254 | 0.00608 | -0.028 | 41.724
1 | 0.316 | 0.00579 | -0.029 | 54.627
1.5 | 0.377 | 0.00582 | -0.031 | 64.829
2 | 0.439 | 0.00586 | -0.032 | 74.993
2.5 | 0.501 | 0.00609 | -0.034 | 82.273
3 | 0.562 | 0.00641 | -0.035 | 87.723
3.5 | 0.624 | 0.00672 | -0.037 | 92.847
4 | 0.684 | 0.00697 | -0.038 | 98.157
4.5 | 0.744 | 0.00726 | -0.04 | 102.533
5 | 0.803 | 0.00783 | -0.041 | 102.517
5.5 | 0.862 | 0.00826 | -0.043 | 104.376
6 | 0.92 | 0.00861 | -0.044 | 106.756
6.5 | 0.977 | 0.00896 | -0.045 | 109.043
7 | 1.032 | 0.00928 | -0.047 | 111.155
7.5 | 1.084 | 0.00965 | -0.048 | 112.392
8 | 1.135 | 0.00999 | -0.05 | 113.581
8.5 | 1.184 | 0.01036 | -0.051 | 114.283
9 | 1.229 | 0.01114 | -0.053 | 110.403
9.5 | 1.273 | 0.01163 | -0.054 | 109.461
10 | 1.313 | 0.01215 | -0.055 | 108.009
10.5 | 1.35 | 0.01269 | -0.057 | 106.337
11 | 1.383 | 0.01327 | -0.058 | 104.217
11.5 | 1.413 | 0.01387 | -0.059 | 101.925
12 | 1.438 | 0.01455 | -0.061 | 98.825
12.5 | 1.456 | 0.01514 | -0.062 | 96.176
13 | 1.469 | 0.01597 | -0.063 | 91.983
13.5 | 1.477 | 0.01673 | -0.065 | 88.291
14 | 1.481 | 0.01754 | -0.066 | 84.419
14.5 | 1.479 | 0.01855 | -0.067 | 79.718
15 | 1.472 | 0.01974 | -0.068 | 74.563
15.5 | 1.46 | 0.02081 | -0.069 | 70.182
16 | 1.445 | 0.02211 | -0.071 | 65.343
16.5 | 1.424 | 0.02347 | -0.072 | 60.703
17 | 1.4 | 0.02513 | -0.073 | 55.716
17.5 | 1.372 | 0.02726 | -0.074 | 50.331
18 | 1.342 | 0.02929 | -0.075 | 45.807
18.5 | 1.309 | 0.03177 | -0.076 | 41.191
19 | 1.274 | 0.03417 | -0.076 | 37.272

## 148. Re 20M Mach 0.10 (2)
BIGFOIL.COM POLAR EXPORT
NACA67-318 a=0.0
NACA67-318 a=0.0 |  |  |  | Cl Max: | 1.5178 | at alpha= | 20 | deg
XFOIL ncrit=9 |  |  |  | L/D Max: | 75.134 | at alpha= | 10 | deg
Re: | 20000000 |  |  | Cd Min: | 0.03676 | at alpha= | 20 | deg
Mach: | 0.1 |  |  | Cl=0 at alpha= | -2.8614 | deg
|  |  |  | @ Cl=0.1, Cd= | 0.0050697
|  |  |  | @ Cl=0.4, Cd= | 0.0062717
|  |  |  | @ Cl=0.6, Cd= | 0.0084876
alpha (deg) | Cl | Cd | Cm | Cl/Cd
-20 | -1.399 | 0.02557 | -0.107 | -54.7126
-19.5 | -1.3781 | 0.0238 | -0.1045 | -57.9034
-19 | -1.3545 | 0.02225 | -0.1019 | -60.8764
-18.5 | -1.3255 | 0.021 | -0.0997 | -63.119
-18 | -1.2984 | 0.01972 | -0.0971 | -65.8418
-17.5 | -1.2727 | 0.01836 | -0.0942 | -69.3192
-17 | -1.2573 | 0.01647 | -0.0898 | -76.3388
-16.5 | -1.2054 | 0.01649 | -0.09 | -73.0988
-16 | -1.191 | 0.01457 | -0.0851 | -81.7433
-15.5 | -1.1508 | 0.01393 | -0.0835 | -82.6131
-15 | -1.1119 | 0.01329 | -0.0818 | -83.6644
-14.5 | -1.0695 | 0.01275 | -0.0805 | -83.8824
-14 | -1.0265 | 0.01224 | -0.0792 | -83.8644
-13.5 | -0.9848 | 0.01173 | -0.0777 | -83.9557
-13 | -0.9417 | 0.01124 | -0.0763 | -83.7811
-12.5 | -0.8973 | 0.01079 | -0.0752 | -83.1603
-12 | -0.8537 | 0.01033 | -0.0738 | -82.6428
-11.5 | -0.8108 | 0.00989 | -0.0723 | -81.9818
-11 | -0.765 | 0.00951 | -0.0712 | -80.4416
-10.5 | -0.7184 | 0.00917 | -0.0703 | -78.3424
-9.5 | -0.627 | 0.0085 | -0.0679 | -73.7647
-8.5 | -0.5317 | 0.0079 | -0.0662 | -67.3038
-8 | -0.4857 | 0.00756 | -0.065 | -64.246
-7.5 | -0.4387 | 0.00727 | -0.0639 | -60.3439
-7 | -0.3905 | 0.00699 | -0.0631 | -55.8655
-6.5 | -0.344 | 0.00669 | -0.0619 | -51.42
-6 | -0.2985 | 0.00641 | -0.0605 | -46.5679
-5.5 | -0.2513 | 0.00619 | -0.0593 | -40.5977
-5 | -0.2037 | 0.00596 | -0.0583 | -34.1779
-4.5 | -0.1554 | 0.00575 | -0.0573 | -27.0261
-4 | -0.1068 | 0.00557 | -0.0564 | -19.1741
-3.5 | -0.0598 | 0.00541 | -0.0552 | -11.0536
-3 | -0.0125 | 0.00523 | -0.054 | -2.3901
-2.5 | 0.0326 | 0.0051 | -0.0522 | 6.3922
-2 | 0.0705 | 0.00502 | -0.049 | 14.0438
-1.5 | 0.0966 | 0.00506 | -0.043 | 19.0909
-1 | 0.1352 | 0.00517 | -0.0399 | 26.1509
0 | 0.2098 | 0.00534 | -0.0332 | 39.2884
0.5 | 0.2416 | 0.0055 | -0.0287 | 43.9273
1 | 0.2651 | 0.00528 | -0.0224 | 50.2083
1.5 | 0.2498 | 0.00421 | -0.0079 | 59.3349
2 | 0.2837 | 0.00441 | -0.0037 | 64.3311
2.5 | 0.3192 | 0.00475 | -0.0001 | 67.2
3 | 0.3436 | 0.0053 | 0.0057 | 64.8302
3.5 | 0.3729 | 0.00582 | 0.0103 | 64.0722
4 | 0.4047 | 0.00635 | 0.0144 | 63.7323
4.5 | 0.4471 | 0.00671 | 0.0163 | 66.6319
5 | 0.485 | 0.00716 | 0.019 | 67.7374
5.5 | 0.5283 | 0.00752 | 0.0206 | 70.2527
6 | 0.5671 | 0.00801 | 0.0231 | 70.799
6.5 | 0.6043 | 0.00855 | 0.0257 | 70.6784
7 | 0.6459 | 0.00902 | 0.0275 | 71.6075
7.5 | 0.6859 | 0.00952 | 0.0295 | 72.0483
8 | 0.7274 | 0.01001 | 0.0311 | 72.6673
8.5 | 0.7717 | 0.01042 | 0.0322 | 74.0595
9 | 0.8117 | 0.01097 | 0.034 | 73.9927
9.5 | 0.8548 | 0.01144 | 0.0353 | 74.7203
10 | 0.8971 | 0.01194 | 0.0366 | 75.134
10.5 | 0.9374 | 0.01249 | 0.0382 | 75.052
11 | 0.9769 | 0.0131 | 0.0398 | 74.5725
11.5 | 1.0177 | 0.01368 | 0.0412 | 74.3933
12 | 1.0504 | 0.01457 | 0.0437 | 72.0933
12.5 | 1.0877 | 0.01532 | 0.0455 | 70.9987
13 | 1.1252 | 0.01609 | 0.0471 | 69.9316
13.5 | 1.1591 | 0.01702 | 0.0492 | 68.1022
14 | 1.1943 | 0.01792 | 0.0509 | 66.6462
14.5 | 1.2298 | 0.01884 | 0.0525 | 65.276
15 | 1.2618 | 0.01992 | 0.0546 | 63.3434
15.5 | 1.294 | 0.02104 | 0.0564 | 61.5019
16 | 1.3222 | 0.02234 | 0.0586 | 59.1853
16.5 | 1.3556 | 0.02346 | 0.0601 | 57.7835
17 | 1.3817 | 0.025 | 0.0622 | 55.268
17.5 | 1.4107 | 0.02644 | 0.0639 | 53.3548
18 | 1.4356 | 0.02812 | 0.0658 | 51.0526
18.5 | 1.4604 | 0.0299 | 0.0675 | 48.8428
19 | 1.4764 | 0.03231 | 0.0698 | 45.6948
19.5 | 1.498 | 0.0344 | 0.0714 | 43.5465
20 | 1.5178 | 0.03676 | 0.0728 | 41.2894

## 149. Re 20M Mach 0.25 (1)
BIGFOIL.COM POLAR EXPORT
NACA67-318 a=0.0
NACA67-318 a=0.0 |  |  |  | Cl Max: | 1.421 | at alpha= | 12.5 | deg
JavaFoil+Calcfoil stall+Eppler ext transition |  |  |  | L/D Max: | 110.854 | at alpha= | 8.5 | deg
Re: | 20000000 |  |  | Cd Min: | 0.00577 | at alpha= | 1.5 | deg
Mach: | 0.25 |  |  | Cl=0 at alpha= | -1.5234 | deg
|  |  |  | @ Cl=0.1, Cd= | 0.0068265
|  |  |  | @ Cl=0.4, Cd= | 0.0058167
|  |  |  | @ Cl=0.6, Cd= | 0.0067032
alpha (deg) | Cl | Cd | Cm | Cl/Cd
-17.5 | -0.62 | 0.13855 | 0.012 | -4.477
-17 | -0.671 | 0.12997 | 0.012 | -5.161
-16.5 | -0.717 | 0.1226 | 0.011 | -5.848
-16 | -0.759 | 0.11366 | 0.011 | -6.681
-15.5 | -0.796 | 0.10679 | 0.01 | -7.458
-15 | -0.829 | 0.09865 | 0.01 | -8.404
-14.5 | -0.859 | 0.08915 | 0.01 | -9.633
-14 | -0.883 | 0.08073 | 0.009 | -10.931
-13.5 | -0.897 | 0.07523 | 0.009 | -11.93
-13 | -0.926 | 0.05871 | 0.009 | -15.773
-12.5 | -1.056 | 0.01503 | 0.01 | -70.282
-12 | -1.046 | 0.01364 | 0.008 | -76.666
-11.5 | -1.029 | 0.01256 | 0.007 | -81.912
-11 | -1.005 | 0.01183 | 0.006 | -85.013
-10.5 | -0.978 | 0.01046 | 0.004 | -93.515
-10 | -0.945 | 0.01001 | 0.003 | -94.335
-9.5 | -0.907 | 0.00955 | 0.002 | -94.969
-9 | -0.866 | 0.00916 | 0 | -94.47
-8.5 | -0.821 | 0.00881 | -0.001 | -93.131
-8 | -0.773 | 0.00849 | -0.003 | -90.994
-7.5 | -0.722 | 0.00821 | -0.004 | -87.961
-7 | -0.669 | 0.00806 | -0.006 | -82.936
-6.5 | -0.614 | 0.00785 | -0.007 | -78.186
-6 | -0.556 | 0.00768 | -0.009 | -72.476
-5.5 | -0.498 | 0.00753 | -0.01 | -66.089
-5 | -0.438 | 0.00714 | -0.012 | -61.313
-4.5 | -0.377 | 0.0073 | -0.013 | -51.629
-4 | -0.315 | 0.00721 | -0.015 | -43.66
-3.5 | -0.252 | 0.00716 | -0.016 | -35.204
-3 | -0.189 | 0.00723 | -0.018 | -26.085
-2.5 | -0.125 | 0.0072 | -0.019 | -17.352
-2 | -0.061 | 0.00715 | -0.021 | -8.501
-1.5 | 0.003 | 0.00706 | -0.022 | 0.491
-1 | 0.068 | 0.00692 | -0.024 | 9.835
-0.5 | 0.133 | 0.00673 | -0.025 | 19.717
0 | 0.196 | 0.00642 | -0.027 | 30.608
0.5 | 0.261 | 0.00593 | -0.029 | 43.908
1 | 0.325 | 0.00589 | -0.03 | 55.082
1.5 | 0.387 | 0.00577 | -0.032 | 67.074
2 | 0.451 | 0.006 | -0.033 | 75.114
2.5 | 0.514 | 0.00625 | -0.035 | 82.283
3 | 0.577 | 0.00659 | -0.036 | 87.548
3.5 | 0.64 | 0.0069 | -0.038 | 92.664
4 | 0.702 | 0.00718 | -0.039 | 97.681
4.5 | 0.763 | 0.00747 | -0.041 | 102.137
5 | 0.824 | 0.00812 | -0.042 | 101.482
5.5 | 0.883 | 0.00855 | -0.044 | 103.318
6 | 0.942 | 0.00896 | -0.045 | 105.176
6.5 | 1 | 0.00931 | -0.047 | 107.417
7 | 1.056 | 0.00969 | -0.048 | 108.908
7.5 | 1.108 | 0.01009 | -0.05 | 109.826
8 | 1.159 | 0.01051 | -0.051 | 110.232
8.5 | 1.206 | 0.01088 | -0.053 | 110.854
9 | 1.25 | 0.01176 | -0.054 | 106.237
9.5 | 1.29 | 0.01227 | -0.055 | 105.174
10 | 1.326 | 0.01293 | -0.057 | 102.527
10.5 | 1.357 | 0.01354 | -0.058 | 100.24
11 | 1.384 | 0.01422 | -0.06 | 97.3
11.5 | 1.405 | 0.01499 | -0.061 | 93.709
12 | 1.418 | 0.01575 | -0.062 | 90.049
12.5 | 1.421 | 0.01667 | -0.064 | 85.248
13 | 1.417 | 0.01752 | -0.065 | 80.875
13.5 | 1.403 | 0.01861 | -0.066 | 75.418
14 | 1.382 | 0.01972 | -0.067 | 70.082
14.5 | 1.353 | 0.02095 | -0.069 | 64.569
15 | 1.315 | 0.0224 | -0.07 | 58.697
15.5 | 1.267 | 0.02479 | -0.071 | 51.105
16 | 1.211 | 0.02766 | -0.072 | 43.789
16.5 | 1.15 | 0.03066 | -0.073 | 37.515
17 | 1.08 | 0.03524 | -0.073 | 30.654
17.5 | 1.003 | 0.0405 | -0.074 | 24.766

## 150. Re 20M Mach 0.25 (2)
BIGFOIL.COM POLAR EXPORT
NACA67-318 a=0.0
NACA67-318 a=0.0 |  |  |  | Cl Max: | 1.5044 | at alpha= | 20 | deg
XFOIL ncrit=9 |  |  |  | L/D Max: | 70.104 | at alpha= | 10.5 | deg
Re: | 20000000 |  |  | Cd Min: | 0.04585 | at alpha= | 20 | deg
Mach: | 0.25 |  |  | Cl=0 at alpha= | -3.1066 | deg
|  |  |  | @ Cl=0.1, Cd= | 0.0050966
|  |  |  | @ Cl=0.4, Cd= | 0.0066571
|  |  |  | @ Cl=0.6, Cd= | 0.0091264
alpha (deg) | Cl | Cd | Cm | Cl/Cd
-20 | -1.376 | 0.03371 | -0.1332 | -40.8187
-19.5 | -1.3656 | 0.03057 | -0.1301 | -44.6712
-19 | -1.3503 | 0.02791 | -0.1267 | -48.3805
-18.5 | -1.3301 | 0.02569 | -0.1232 | -51.775
-18 | -1.3081 | 0.02368 | -0.1196 | -55.2407
-17.5 | -1.2832 | 0.02192 | -0.1159 | -58.5401
-17 | -1.2544 | 0.0204 | -0.1124 | -61.4902
-16.5 | -1.2207 | 0.01914 | -0.1092 | -63.7774
-16 | -1.1926 | 0.01765 | -0.1053 | -67.5694
-15.5 | -1.1747 | 0.0156 | -0.1001 | -75.3013
-15 | -1.1341 | 0.01479 | -0.0974 | -76.6802
-14.5 | -1.0932 | 0.01393 | -0.0947 | -78.4781
-14 | -1.0481 | 0.01328 | -0.0926 | -78.9232
-13.5 | -1.0046 | 0.01264 | -0.0903 | -79.4778
-13 | -0.9578 | 0.01209 | -0.0884 | -79.2225
-12.5 | -0.9103 | 0.0116 | -0.0867 | -78.4741
-12 | -0.8658 | 0.01104 | -0.0845 | -78.4239
-11.5 | -0.8186 | 0.01057 | -0.0828 | -77.4456
-11 | -0.7713 | 0.0101 | -0.0811 | -76.3663
-10.5 | -0.7233 | 0.00969 | -0.0795 | -74.644
-10 | -0.6767 | 0.00928 | -0.0778 | -72.9203
-9.5 | -0.6272 | 0.00894 | -0.0765 | -70.1566
-9 | -0.5774 | 0.0086 | -0.0754 | -67.1395
-8.5 | -0.528 | 0.00827 | -0.0741 | -63.8452
-8 | -0.4806 | 0.0079 | -0.0726 | -60.8354
-7.5 | -0.4303 | 0.0076 | -0.0715 | -56.6184
-7 | -0.3811 | 0.00729 | -0.0703 | -52.2771
-6.5 | -0.3335 | 0.00695 | -0.0688 | -47.9856
-6 | -0.2854 | 0.00665 | -0.0674 | -42.9173
-5.5 | -0.237 | 0.0064 | -0.0661 | -37.0312
-5 | -0.188 | 0.00617 | -0.0649 | -30.47
-4.5 | -0.1381 | 0.00593 | -0.0638 | -23.2884
-4 | -0.0876 | 0.00573 | -0.0629 | -15.288
-3.5 | -0.0391 | 0.00556 | -0.0616 | -7.0324
-3 | 0.0106 | 0.00537 | -0.0605 | 1.9739
-2.5 | 0.0574 | 0.00522 | -0.0588 | 10.9962
-2 | 0.0989 | 0.0051 | -0.056 | 19.3922
-1.5 | 0.1308 | 0.005 | -0.0512 | 26.16
-1 | 0.1536 | 0.00517 | -0.0441 | 29.7099
-0.5 | 0.1879 | 0.00525 | -0.0398 | 35.7905
0 | 0.2222 | 0.00534 | -0.0354 | 41.6105
1 | 0.2623 | 0.00531 | -0.0205 | 49.3974
1.5 | 0.2373 | 0.00429 | -0.0036 | 55.3147
2 | 0.2701 | 0.00459 | 0.001 | 58.8453
2.5 | 0.3107 | 0.0049 | 0.0039 | 63.4082
3 | 0.3382 | 0.00545 | 0.0093 | 62.055
3.5 | 0.364 | 0.00609 | 0.0149 | 59.7701
4 | 0.3976 | 0.00663 | 0.0189 | 59.9698
4.5 | 0.4375 | 0.00708 | 0.0216 | 61.7938
5 | 0.477 | 0.00756 | 0.0243 | 63.0952
5.5 | 0.5203 | 0.00798 | 0.0263 | 65.2005
6 | 0.5629 | 0.00843 | 0.0284 | 66.7734
6.5 | 0.5978 | 0.0091 | 0.0318 | 65.6923
7 | 0.6403 | 0.00961 | 0.0338 | 66.6285
7.5 | 0.6837 | 0.01011 | 0.0356 | 67.6261
8 | 0.7241 | 0.01071 | 0.0379 | 67.6097
8.5 | 0.7702 | 0.01117 | 0.0391 | 68.9526
9 | 0.8132 | 0.01173 | 0.0409 | 69.3265
9.5 | 0.8561 | 0.01231 | 0.0427 | 69.5451
10 | 0.8998 | 0.01288 | 0.0443 | 69.8602
10.5 | 0.9436 | 0.01346 | 0.0458 | 70.104
11 | 0.9818 | 0.01425 | 0.0482 | 68.8982
11.5 | 1.0219 | 0.01499 | 0.0503 | 68.1721
12 | 1.0555 | 0.01601 | 0.0532 | 65.9275
12.5 | 1.0949 | 0.01685 | 0.0553 | 64.9792
13 | 1.1329 | 0.01778 | 0.0575 | 63.7177
13.5 | 1.1678 | 0.01887 | 0.06 | 61.8866
14 | 1.2039 | 0.01997 | 0.0622 | 60.2854
14.5 | 1.2392 | 0.02114 | 0.0644 | 58.6187
15 | 1.2719 | 0.02247 | 0.067 | 56.6044
15.5 | 1.3024 | 0.02395 | 0.0695 | 54.38
16 | 1.336 | 0.02535 | 0.0717 | 52.7022
16.5 | 1.3643 | 0.02707 | 0.0742 | 50.399
17 | 1.3888 | 0.0291 | 0.0769 | 47.7251
18 | 1.4368 | 0.03356 | 0.0815 | 42.8129
18.5 | 1.4614 | 0.03587 | 0.0835 | 40.7416
19 | 1.475 | 0.03911 | 0.0857 | 37.7141
19.5 | 1.4913 | 0.04228 | 0.0874 | 35.272
20 | 1.5044 | 0.04585 | 0.0889 | 32.8113

## 151. Re 20M Mach 0.50 (1)
BIGFOIL.COM POLAR EXPORT
NACA67-318 a=0.0
NACA67-318 a=0.0 |  |  |  | Cl Max: | 1.248 | at alpha= | 8.5 | deg
JavaFoil+Calcfoil stall+Eppler ext transition |  |  |  | L/D Max: | 98.407 | at alpha= | 6.5 | deg
Re: | 20000000 |  |  | Cd Min: | 0.00603 | at alpha= | 1 | deg
Mach: | 0.5 |  |  | Cl=0 at alpha= | -1.5278 | deg
|  |  |  | @ Cl=0.1, Cd= | 0.0074
|  |  |  | @ Cl=0.4, Cd= | 0.0061693
|  |  |  | @ Cl=0.6, Cd= | 0.007204
alpha (deg) | Cl | Cd | Cm | Cl/Cd
-20 | -1.048 | 0.18377 | 0.02 | -5.703
-19.5 | -1.019 | 0.17556 | 0.019 | -5.807
-19 | -0.991 | 0.17022 | 0.018 | -5.822
-18.5 | -0.962 | 0.16402 | 0.017 | -5.866
-18 | -0.933 | 0.16114 | 0.016 | -5.792
-17.5 | -0.907 | 0.14916 | 0.015 | -6.08
-17 | -0.878 | 0.14504 | 0.014 | -6.055
-16.5 | -0.85 | 0.13722 | 0.013 | -6.192
-16 | -0.821 | 0.1349 | 0.012 | -6.086
-15.5 | -0.794 | 0.11819 | 0.011 | -6.716
-15 | -0.766 | 0.11123 | 0.011 | -6.885
-14.5 | -0.738 | 0.10699 | 0.01 | -6.895
-14 | -0.709 | 0.102 | 0.009 | -6.95
-13.5 | -0.681 | 0.09482 | 0.008 | -7.18
-13 | -0.653 | 0.08744 | 0.007 | -7.472
-12.5 | -0.653 | 0.05723 | 0.008 | -11.407
-12 | -0.716 | 0.01564 | 0.009 | -45.789
-11.5 | -0.567 | 0.07877 | 0.004 | -7.2
-11 | -0.54 | 0.0719 | 0.003 | -7.506
-10.5 | -0.515 | 0.06208 | 0.003 | -8.298
-10 | -0.482 | 0.06793 | 0.002 | -7.095
-9.5 | -0.454 | 0.0681 | 0.001 | -6.662
-9 | -0.514 | 0.01287 | 0 | -39.939
-8.5 | -0.675 | 0.01158 | -0.002 | -58.318
-8 | -0.739 | 0.01052 | -0.003 | -70.305
-7.5 | -0.732 | 0.00988 | -0.005 | -74.046
-7 | -0.7 | 0.00937 | -0.006 | -74.696
-6.5 | -0.656 | 0.0087 | -0.008 | -75.306
-6 | -0.603 | 0.00861 | -0.01 | -69.946
-5.5 | -0.544 | 0.00837 | -0.011 | -64.953
-5 | -0.481 | 0.00811 | -0.013 | -59.359
-4.5 | -0.416 | 0.00796 | -0.015 | -52.238
-4 | -0.348 | 0.0079 | -0.016 | -44.126
-3.5 | -0.28 | 0.00775 | -0.018 | -36.076
-3 | -0.21 | 0.00778 | -0.02 | -26.946
-2.5 | -0.139 | 0.00779 | -0.021 | -17.806
-2 | -0.068 | 0.00772 | -0.023 | -8.756
-1.5 | 0.004 | 0.00772 | -0.025 | 0.5
-1 | 0.076 | 0.00747 | -0.026 | 10.147
-0.5 | 0.148 | 0.00726 | -0.028 | 20.352
0 | 0.219 | 0.00693 | -0.03 | 31.537
0.5 | 0.29 | 0.00615 | -0.032 | 47.192
1 | 0.361 | 0.00603 | -0.034 | 59.972
1.5 | 0.431 | 0.00628 | -0.035 | 68.526
2 | 0.501 | 0.0067 | -0.037 | 74.81
2.5 | 0.572 | 0.00704 | -0.039 | 81.167
3 | 0.642 | 0.00745 | -0.04 | 86.098
3.5 | 0.711 | 0.00789 | -0.042 | 90.124
4 | 0.779 | 0.00827 | -0.044 | 94.272
4.5 | 0.846 | 0.00862 | -0.045 | 98.168
5 | 0.912 | 0.00957 | -0.047 | 95.305
5.5 | 0.976 | 0.01013 | -0.049 | 96.387
6 | 1.039 | 0.01062 | -0.05 | 97.861
6.5 | 1.099 | 0.01116 | -0.052 | 98.407
7 | 1.152 | 0.01173 | -0.054 | 98.185
7.5 | 1.196 | 0.01234 | -0.055 | 96.923
8 | 1.23 | 0.01354 | -0.057 | 90.897
8.5 | 1.248 | 0.01446 | -0.058 | 86.295
9 | 1.238 | 0.01564 | -0.06 | 79.183
9.5 | 1.166 | 0.01691 | -0.061 | 68.953
10 | 0.786 | 0.01872 | -0.063 | 42
10.5 | 0.815 | 0.02182 | -0.064 | 37.368
11 | 0.833 | 0.02702 | -0.064 | 30.838
11.5 | 0.884 | 0.02112 | -0.068 | 41.865
12 | 0.914 | 0.02358 | -0.069 | 38.742
12.5 | 0.939 | 0.02774 | -0.07 | 33.838
13 | 0.935 | 0.03907 | -0.068 | 23.93
13.5 | 0.86 | 0.09177 | -0.048 | 9.37

## 152. Re 20M Mach 0.50 (2)
BIGFOIL.COM POLAR EXPORT
NACA67-318 a=0.0
NACA67-318 a=0.0 |  |  |  | Cl Max: | 1.2355 | at alpha= | 14 | deg
XFOIL ncrit=9 |  |  |  | L/D Max: | 52.9327 | at alpha= | 10 | deg
Re: | 20000000 |  |  | Cd Min: | 0.03191 | at alpha= | 14 | deg
Mach: | 0.5 |  |  | Cl=0 at alpha= | -99 | deg
|  |  |  | @ Cl=0.1, Cd= | 0.00552
|  |  |  | @ Cl=0.4, Cd= | 0.0086916
|  |  |  | @ Cl=0.6, Cd= | 0.012015
alpha (deg) | Cl | Cd | Cm | Cl/Cd
0.5 | 0.2811 | 0.00552 | -0.0322 | 50.9239
1 | 0.2353 | 0.00525 | -0.0093 | 44.819
1.5 | 0.1999 | 0.00484 | 0.0106 | 41.3017
2 | 0.2315 | 0.0054 | 0.0167 | 42.8704
2.5 | 0.2619 | 0.00608 | 0.0229 | 43.0757
3 | 0.305 | 0.0066 | 0.0265 | 46.2121
3.5 | 0.3338 | 0.00739 | 0.0327 | 45.1691
4 | 0.36 | 0.00829 | 0.0393 | 43.4258
4.5 | 0.4088 | 0.00878 | 0.0418 | 46.5604
5 | 0.4475 | 0.00953 | 0.046 | 46.957
5.5 | 0.4939 | 0.01014 | 0.0489 | 48.7081
6 | 0.5412 | 0.01076 | 0.0516 | 50.2974
6.5 | 0.5793 | 0.01168 | 0.0559 | 49.5976
7 | 0.625 | 0.01242 | 0.059 | 50.3221
7.5 | 0.6702 | 0.01325 | 0.0622 | 50.5811
8 | 0.7189 | 0.01402 | 0.0649 | 51.2767
8.5 | 0.7699 | 0.01476 | 0.0674 | 52.1612
9 | 0.8191 | 0.01562 | 0.0703 | 52.4392
9.5 | 0.8692 | 0.0165 | 0.0731 | 52.6788
10 | 0.9205 | 0.01739 | 0.076 | 52.9327
10.5 | 0.9668 | 0.01853 | 0.0795 | 52.1749
11 | 1.0066 | 0.01996 | 0.0839 | 50.4309
11.5 | 1.0506 | 0.02136 | 0.0879 | 49.1854
12 | 1.0947 | 0.02283 | 0.0919 | 47.9501
12.5 | 1.1402 | 0.02438 | 0.0959 | 46.7678
13 | 1.181 | 0.02627 | 0.1004 | 44.9562
13.5 | 1.2159 | 0.0286 | 0.1056 | 42.514
14 | 1.2355 | 0.03191 | 0.1116 | 38.7183