## index
index | Re | Mach | Datasource
1 | 50000 | 0 | JavaFoil+Calcfoil stall+Eppler ext transition
2 | 50000 | 0 | XFOIL ncrit=9
3 | 50000 | 0.1 | JavaFoil+Calcfoil stall+Eppler ext transition
4 | 50000 | 0.1 | XFOIL ncrit=9
5 | 50000 | 0.25 | JavaFoil+Calcfoil stall+Eppler ext transition
6 | 50000 | 0.25 | XFOIL ncrit=9
7 | 50000 | 0.5 | JavaFoil+Calcfoil stall+Eppler ext transition
8 | 50000 | 0.5 | XFOIL ncrit=9
9 | 100000 | 0 | JavaFoil+Calcfoil stall+Eppler ext transition
10 | 100000 | 0 | XFOIL ncrit=9
11 | 100000 | 0.1 | JavaFoil+Calcfoil stall+Eppler ext transition
12 | 100000 | 0.1 | XFOIL ncrit=9
13 | 100000 | 0.25 | JavaFoil+Calcfoil stall+Eppler ext transition
14 | 100000 | 0.25 | XFOIL ncrit=9
15 | 100000 | 0.5 | JavaFoil+Calcfoil stall+Eppler ext transition
16 | 100000 | 0.5 | XFOIL ncrit=9
17 | 250000 | 0 | JavaFoil+Calcfoil stall+Eppler ext transition
18 | 250000 | 0 | XFOIL ncrit=9
19 | 250000 | 0.1 | JavaFoil+Calcfoil stall+Eppler ext transition
20 | 250000 | 0.1 | XFOIL ncrit=9
21 | 250000 | 0.25 | JavaFoil+Calcfoil stall+Eppler ext transition
22 | 250000 | 0.25 | XFOIL ncrit=9
23 | 250000 | 0.5 | JavaFoil+Calcfoil stall+Eppler ext transition
24 | 250000 | 0.5 | XFOIL ncrit=9
25 | 500000 | 0 | JavaFoil+Calcfoil stall+Eppler ext transition
26 | 500000 | 0 | XFOIL ncrit=9
27 | 500000 | 0.1 | JavaFoil+Calcfoil stall+Eppler ext transition
28 | 500000 | 0.1 | XFOIL ncrit=9
29 | 500000 | 0.25 | JavaFoil+Calcfoil stall+Eppler ext transition
30 | 500000 | 0.25 | XFOIL ncrit=9
31 | 500000 | 0.5 | JavaFoil+Calcfoil stall+Eppler ext transition
32 | 500000 | 0.5 | XFOIL ncrit=9
33 | 750000 | 0 | JavaFoil+Calcfoil stall+Eppler ext transition
34 | 750000 | 0 | XFOIL ncrit=9
35 | 750000 | 0.1 | JavaFoil+Calcfoil stall+Eppler ext transition
36 | 750000 | 0.1 | XFOIL ncrit=9
37 | 750000 | 0.25 | JavaFoil+Calcfoil stall+Eppler ext transition
38 | 750000 | 0.25 | XFOIL ncrit=9
39 | 750000 | 0.5 | JavaFoil+Calcfoil stall+Eppler ext transition
40 | 750000 | 0.5 | XFOIL ncrit=9
41 | 1000000 | 0 | JavaFoil+Calcfoil stall+Eppler ext transition
42 | 1000000 | 0 | XFOIL ncrit=9
43 | 1000000 | 0.1 | JavaFoil+Calcfoil stall+Eppler ext transition
44 | 1000000 | 0.1 | XFOIL ncrit=9
45 | 1000000 | 0.25 | JavaFoil+Calcfoil stall+Eppler ext transition
46 | 1000000 | 0.25 | XFOIL ncrit=9
47 | 1000000 | 0.5 | JavaFoil+Calcfoil stall+Eppler ext transition
48 | 1000000 | 0.5 | XFOIL ncrit=9
49 | 2000000 | 0 | JavaFoil+Calcfoil stall+Eppler ext transition
50 | 2000000 | 0 | XFOIL ncrit=9
51 | 2000000 | 0.1 | JavaFoil+Calcfoil stall+Eppler ext transition
52 | 2000000 | 0.1 | XFOIL ncrit=9
53 | 2000000 | 0.25 | JavaFoil+Calcfoil stall+Eppler ext transition
54 | 2000000 | 0.25 | XFOIL ncrit=9
55 | 2000000 | 0.5 | JavaFoil+Calcfoil stall+Eppler ext transition
56 | 2000000 | 0.5 | XFOIL ncrit=9
57 | 3000000 | 0 | JavaFoil+Calcfoil stall+Eppler ext transition
58 | 3000000 | 0 | XFOIL ncrit=9
59 | 3000000 | 0.1 | JavaFoil+Calcfoil stall+Eppler ext transition
60 | 3000000 | 0.1 | XFOIL ncrit=9
61 | 3000000 | 0.25 | JavaFoil+Calcfoil stall+Eppler ext transition
62 | 3000000 | 0.25 | XFOIL ncrit=9
63 | 3000000 | 0.5 | JavaFoil+Calcfoil stall+Eppler ext transition
64 | 3000000 | 0.5 | XFOIL ncrit=9
65 | 4000000 | 0 | JavaFoil+Calcfoil stall+Eppler ext transition
66 | 4000000 | 0 | XFOIL ncrit=9
67 | 4000000 | 0.1 | JavaFoil+Calcfoil stall+Eppler ext transition
68 | 4000000 | 0.1 | XFOIL ncrit=9
69 | 4000000 | 0.25 | JavaFoil+Calcfoil stall+Eppler ext transition
70 | 4000000 | 0.25 | XFOIL ncrit=9
71 | 4000000 | 0.5 | JavaFoil+Calcfoil stall+Eppler ext transition
72 | 4000000 | 0.5 | XFOIL ncrit=9
73 | 5000000 | 0 | JavaFoil+Calcfoil stall+Eppler ext transition
74 | 5000000 | 0 | XFOIL ncrit=9
75 | 5000000 | 0.1 | JavaFoil+Calcfoil stall+Eppler ext transition
76 | 5000000 | 0.1 | XFOIL ncrit=9
77 | 5000000 | 0.25 | JavaFoil+Calcfoil stall+Eppler ext transition
78 | 5000000 | 0.25 | XFOIL ncrit=9
79 | 5000000 | 0.5 | JavaFoil+Calcfoil stall+Eppler ext transition
80 | 5000000 | 0.5 | XFOIL ncrit=9
81 | 6000000 | 0 | JavaFoil+Calcfoil stall+Eppler ext transition
82 | 6000000 | 0 | XFOIL ncrit=9
83 | 6000000 | 0.1 | JavaFoil+Calcfoil stall+Eppler ext transition
84 | 6000000 | 0.1 | XFOIL ncrit=9
85 | 6000000 | 0.25 | JavaFoil+Calcfoil stall+Eppler ext transition
86 | 6000000 | 0.25 | XFOIL ncrit=9
87 | 6000000 | 0.5 | JavaFoil+Calcfoil stall+Eppler ext transition
88 | 6000000 | 0.5 | XFOIL ncrit=9
89 | 7000000 | 0 | JavaFoil+Calcfoil stall+Eppler ext transition
90 | 7000000 | 0 | XFOIL ncrit=9
91 | 7000000 | 0.1 | JavaFoil+Calcfoil stall+Eppler ext transition
92 | 7000000 | 0.1 | XFOIL ncrit=9
93 | 7000000 | 0.25 | JavaFoil+Calcfoil stall+Eppler ext transition
94 | 7000000 | 0.25 | XFOIL ncrit=9
95 | 7000000 | 0.5 | JavaFoil+Calcfoil stall+Eppler ext transition
96 | 7000000 | 0.5 | XFOIL ncrit=9
97 | 8000000 | 0 | JavaFoil+Calcfoil stall+Eppler ext transition
98 | 8000000 | 0 | XFOIL ncrit=9
99 | 8000000 | 0.1 | JavaFoil+Calcfoil stall+Eppler ext transition
100 | 8000000 | 0.1 | XFOIL ncrit=9
101 | 8000000 | 0.25 | JavaFoil+Calcfoil stall+Eppler ext transition
102 | 8000000 | 0.25 | XFOIL ncrit=9
103 | 8000000 | 0.5 | JavaFoil+Calcfoil stall+Eppler ext transition
104 | 8000000 | 0.5 | XFOIL ncrit=9
105 | 10000000 | 0 | JavaFoil+Calcfoil stall+Eppler ext transition
106 | 10000000 | 0 | XFOIL ncrit=9
107 | 10000000 | 0.1 | JavaFoil+Calcfoil stall+Eppler ext transition
108 | 10000000 | 0.1 | XFOIL ncrit=9
109 | 10000000 | 0.25 | JavaFoil+Calcfoil stall+Eppler ext transition
110 | 10000000 | 0.25 | XFOIL ncrit=9
111 | 10000000 | 0.5 | JavaFoil+Calcfoil stall+Eppler ext transition
112 | 10000000 | 0.5 | XFOIL ncrit=9
113 | 12000000 | 0 | JavaFoil+Calcfoil stall+Eppler ext transition
114 | 12000000 | 0 | XFOIL ncrit=9
115 | 12000000 | 0.1 | JavaFoil+Calcfoil stall+Eppler ext transition
116 | 12000000 | 0.1 | XFOIL ncrit=9
117 | 12000000 | 0.25 | JavaFoil+Calcfoil stall+Eppler ext transition
118 | 12000000 | 0.25 | XFOIL ncrit=9
119 | 12000000 | 0.5 | JavaFoil+Calcfoil stall+Eppler ext transition
120 | 12000000 | 0.5 | XFOIL ncrit=9
121 | 14000000 | 0 | JavaFoil+Calcfoil stall+Eppler ext transition
122 | 14000000 | 0 | XFOIL ncrit=9
123 | 14000000 | 0.1 | JavaFoil+Calcfoil stall+Eppler ext transition
124 | 14000000 | 0.1 | XFOIL ncrit=9
125 | 14000000 | 0.25 | JavaFoil+Calcfoil stall+Eppler ext transition
126 | 14000000 | 0.25 | XFOIL ncrit=9
127 | 14000000 | 0.5 | JavaFoil+Calcfoil stall+Eppler ext transition
128 | 14000000 | 0.5 | XFOIL ncrit=9
129 | 16000000 | 0 | JavaFoil+Calcfoil stall+Eppler ext transition
130 | 16000000 | 0 | XFOIL ncrit=9
131 | 16000000 | 0.1 | JavaFoil+Calcfoil stall+Eppler ext transition
132 | 16000000 | 0.1 | XFOIL ncrit=9
133 | 16000000 | 0.25 | JavaFoil+Calcfoil stall+Eppler ext transition
134 | 16000000 | 0.25 | XFOIL ncrit=9
135 | 16000000 | 0.5 | JavaFoil+Calcfoil stall+Eppler ext transition
136 | 16000000 | 0.5 | XFOIL ncrit=9
137 | 18000000 | 0 | JavaFoil+Calcfoil stall+Eppler ext transition
138 | 18000000 | 0 | XFOIL ncrit=9
139 | 18000000 | 0.1 | JavaFoil+Calcfoil stall+Eppler ext transition
140 | 18000000 | 0.1 | XFOIL ncrit=9
141 | 18000000 | 0.25 | JavaFoil+Calcfoil stall+Eppler ext transition
142 | 18000000 | 0.25 | XFOIL ncrit=9
143 | 18000000 | 0.5 | JavaFoil+Calcfoil stall+Eppler ext transition
144 | 18000000 | 0.5 | XFOIL ncrit=9
145 | 20000000 | 0 | JavaFoil+Calcfoil stall+Eppler ext transition
146 | 20000000 | 0 | XFOIL ncrit=9
147 | 20000000 | 0.1 | JavaFoil+Calcfoil stall+Eppler ext transition
148 | 20000000 | 0.1 | XFOIL ncrit=9
149 | 20000000 | 0.25 | JavaFoil+Calcfoil stall+Eppler ext transition
150 | 20000000 | 0.25 | XFOIL ncrit=9
151 | 20000000 | 0.5 | JavaFoil+Calcfoil stall+Eppler ext transition
152 | 20000000 | 0.5 | XFOIL ncrit=9

## 1. Re 50k Mach 0.00 (1)
BIGFOIL.COM POLAR EXPORT
NACA67-112
NACA67-112 |  |  |  | Cl Max: | 0.846 | at alpha= | 11 | deg
JavaFoil+Calcfoil stall+Eppler ext transition |  |  |  | L/D Max: | 25.22 | at alpha= | 3.5 | deg
Re: | 50000 |  |  | Cd Min: | 0.01764 | at alpha= | 0 | deg
Mach: | 0 |  |  | Cl=0 at alpha= | -0.90517 | deg
|  |  |  | @ Cl=0.1, Cd= | 0.017643
|  |  |  | @ Cl=0.4, Cd= | 0.018643
|  |  |  | @ Cl=0.6, Cd= | 0.047696
alpha (deg) | Cl | Cd | Cm | Cl/Cd
-17 | -0.614 | 0.28052 | 0.003 | -2.188
-16.5 | -0.634 | 0.25674 | 0.003 | -2.471
-16 | -0.654 | 0.2437 | 0.003 | -2.685
-15.5 | -0.673 | 0.2347 | 0.002 | -2.869
-15 | -0.691 | 0.21101 | 0.002 | -3.276
-14.5 | -0.707 | 0.19911 | 0.002 | -3.552
-14 | -0.721 | 0.1826 | 0.001 | -3.95
-13.5 | -0.733 | 0.16727 | 0.001 | -4.383
-13 | -0.742 | 0.15521 | 0.001 | -4.78
-12.5 | -0.748 | 0.13975 | 0.001 | -5.351
-12 | -0.75 | 0.13004 | 0 | -5.768
-11.5 | -0.749 | 0.11723 | 0 | -6.386
-11 | -0.743 | 0.1083 | -0.001 | -6.862
-10.5 | -0.734 | 0.09927 | -0.001 | -7.389
-10 | -0.72 | 0.09274 | -0.001 | -7.761
-9.5 | -0.702 | 0.08457 | -0.002 | -8.299
-9 | -0.678 | 0.07932 | -0.002 | -8.549
-8.5 | -0.65 | 0.07261 | -0.002 | -8.949
-8 | -0.619 | 0.06791 | -0.003 | -9.111
-7.5 | -0.585 | 0.06227 | -0.003 | -9.393
-7 | -0.549 | 0.05805 | -0.003 | -9.453
-6.5 | -0.51 | 0.05437 | -0.004 | -9.388
-6 | -0.47 | 0.05061 | -0.004 | -9.29
-5.5 | -0.428 | 0.04762 | -0.005 | -8.997
-5 | -0.386 | 0.04474 | -0.006 | -8.619
-4.5 | -0.341 | 0.04255 | -0.007 | -8.019
-4 | -0.296 | 0.04038 | -0.007 | -7.325
-3.5 | -0.304 | 0.01941 | -0.016 | -15.674
-3 | -0.247 | 0.01908 | -0.017 | -12.93
-2.5 | -0.183 | 0.01809 | -0.017 | -10.129
-2 | -0.126 | 0.01792 | -0.018 | -7.034
-1.5 | -0.069 | 0.01781 | -0.019 | -3.855
-1 | -0.011 | 0.01773 | -0.02 | -0.626
-0.5 | 0.047 | 0.01767 | -0.021 | 2.64
0 | 0.105 | 0.01764 | -0.022 | 5.924
0.5 | 0.162 | 0.01773 | -0.022 | 9.15
1 | 0.219 | 0.01785 | -0.023 | 12.293
1.5 | 0.277 | 0.018 | -0.024 | 15.377
2 | 0.334 | 0.01821 | -0.025 | 18.333
2.5 | 0.39 | 0.01842 | -0.026 | 21.188
3 | 0.459 | 0.01996 | -0.028 | 22.986
3.5 | 0.515 | 0.02043 | -0.029 | 25.22
4 | 0.468 | 0.03948 | -0.016 | 11.864
4.5 | 0.512 | 0.04194 | -0.015 | 12.203
5 | 0.554 | 0.04433 | -0.015 | 12.505
5.5 | 0.596 | 0.04738 | -0.014 | 12.57
6 | 0.635 | 0.05046 | -0.014 | 12.593
6.5 | 0.674 | 0.05405 | -0.014 | 12.469
7 | 0.709 | 0.05821 | -0.014 | 12.179
7.5 | 0.74 | 0.06258 | -0.014 | 11.826
8 | 0.768 | 0.06771 | -0.014 | 11.337
8.5 | 0.791 | 0.07429 | -0.014 | 10.651
9 | 0.811 | 0.08042 | -0.015 | 10.083
9.5 | 0.826 | 0.08714 | -0.015 | 9.481
10 | 0.837 | 0.09414 | -0.015 | 8.893
10.5 | 0.844 | 0.10349 | -0.015 | 8.154
11 | 0.846 | 0.11307 | -0.016 | 7.485
11.5 | 0.845 | 0.11817 | -0.016 | 7.148
12 | 0.839 | 0.1278 | -0.016 | 6.566
12.5 | 0.83 | 0.14433 | -0.016 | 5.751
13 | 0.818 | 0.15501 | -0.016 | 5.276
13.5 | 0.803 | 0.16895 | -0.016 | 4.751
14 | 0.785 | 0.18733 | -0.016 | 4.192
14.5 | 0.766 | 0.19595 | -0.016 | 3.908
15 | 0.745 | 0.2102 | -0.017 | 3.543
15.5 | 0.722 | 0.22681 | -0.017 | 3.185
16 | 0.699 | 0.24407 | -0.017 | 2.865

## 2. Re 50k Mach 0.00 (2)
BIGFOIL.COM POLAR EXPORT
NACA67-112
NACA67-112 |  |  |  | Cl Max: | 0.8939 | at alpha= | 7.5 | deg
XFOIL ncrit=9 |  |  |  | L/D Max: | 22.6882 | at alpha= | 5.5 | deg
Re: | 50000 |  |  | Cd Min: | 0.14078 | at alpha= | 12.5 | deg
Mach: | 0 |  |  | Cl=0 at alpha= | 0.55189 | deg
|  |  |  | @ Cl=0.1, Cd= | 0.031963
|  |  |  | @ Cl=0.4, Cd= | 0.034301
|  |  |  | @ Cl=0.6, Cd= | 0.14078
alpha (deg) | Cl | Cd | Cm | Cl/Cd
-11.5 | -0.471 | 0.12729 | -0.0282 | -3.7002
-11 | -0.4912 | 0.12313 | -0.0269 | -3.9893
-10.5 | -0.4832 | 0.1172 | -0.0239 | -4.1229
-10 | -0.472 | 0.11091 | -0.0206 | -4.2557
-9.5 | -0.4895 | 0.10706 | -0.0158 | -4.5722
-9 | -0.4657 | 0.10054 | -0.0117 | -4.632
-8.5 | -0.468 | 0.09542 | -0.0071 | -4.9046
-7 | -0.8034 | 0.06223 | -0.0029 | -12.9102
-6.5 | -0.8038 | 0.05414 | 0.0046 | -14.8467
-6 | -0.7781 | 0.04687 | 0.0088 | -16.6012
-5.5 | -0.7488 | 0.04156 | 0.0135 | -18.0173
-5 | -0.7075 | 0.03705 | 0.0169 | -19.0958
-4 | -0.1793 | 0.03307 | -0.0367 | -5.4218
-3.5 | -0.1647 | 0.03228 | -0.0322 | -5.1022
-3 | -0.1478 | 0.03166 | -0.0277 | -4.6684
-2.5 | -0.1292 | 0.03118 | -0.0232 | -4.1437
-2 | -0.1093 | 0.03083 | -0.0187 | -3.5452
-1.5 | -0.0886 | 0.03057 | -0.0143 | -2.8983
-1 | -0.0672 | 0.0304 | -0.0098 | -2.2105
-0.5 | -0.0455 | 0.03031 | -0.0054 | -1.5012
0 | -0.0238 | 0.0303 | -0.001 | -0.78548
0.5 | -0.0022 | 0.03036 | 0.0035 | -0.072464
1 | 0.019 | 0.03048 | 0.0079 | 0.62336
1.5 | 0.0396 | 0.03069 | 0.0124 | 1.2903
2 | 0.0594 | 0.03097 | 0.0169 | 1.918
2.5 | 0.0781 | 0.03134 | 0.0215 | 2.492
3 | 0.0955 | 0.0318 | 0.026 | 3.0031
3.5 | 0.1115 | 0.03238 | 0.0305 | 3.4435
4 | 0.1258 | 0.0331 | 0.035 | 3.8006
4.5 | 0.1386 | 0.03401 | 0.0392 | 4.0753
5 | 0.15 | 0.03518 | 0.043 | 4.2638
5.5 | 0.7503 | 0.03307 | -0.0257 | 22.6882
6 | 0.8149 | 0.03724 | -0.0261 | 21.8824
6.5 | 0.857 | 0.04207 | -0.0233 | 20.3708
7 | 0.8842 | 0.04761 | -0.0178 | 18.5717
7.5 | 0.8939 | 0.05325 | -0.0104 | 16.7869
8 | 0.889 | 0.05881 | -0.0012 | 15.1165
8.5 | 0.8726 | 0.06603 | 0.0081 | 13.2152
9.5 | 0.7523 | 0.07752 | 0.0325 | 9.7046
10 | 0.5113 | 0.10469 | 0.0108 | 4.8839
10.5 | 0.5106 | 0.11139 | 0.0116 | 4.5839
11 | 0.5261 | 0.11875 | 0.012 | 4.4303
11.5 | 0.5242 | 0.12506 | 0.0122 | 4.1916
12 | 0.5334 | 0.13188 | 0.0123 | 4.0446
12.5 | 0.5647 | 0.14078 | 0.0129 | 4.0112

## 3. Re 50k Mach 0.10 (1)
BIGFOIL.COM POLAR EXPORT
NACA67-112
NACA67-112 |  |  |  | Cl Max: | 0.836 | at alpha= | 10.5 | deg
JavaFoil+Calcfoil stall+Eppler ext transition |  |  |  | L/D Max: | 25.261 | at alpha= | 3.5 | deg
Re: | 50000 |  |  | Cd Min: | 0.01768 | at alpha= | 0 | deg
Mach: | 0.1 |  |  | Cl=0 at alpha= | -0.90517 | deg
|  |  |  | @ Cl=0.1, Cd= | 0.017683
|  |  |  | @ Cl=0.4, Cd= | 0.01865
|  |  |  | @ Cl=0.6, Cd= | 0.047637
alpha (deg) | Cl | Cd | Cm | Cl/Cd
-16.5 | -0.59 | 0.27453 | 0.003 | -2.151
-16 | -0.614 | 0.25072 | 0.003 | -2.448
-15.5 | -0.636 | 0.24899 | 0.002 | -2.556
-15 | -0.658 | 0.21202 | 0.002 | -3.102
-14.5 | -0.677 | 0.2069 | 0.002 | -3.274
-14 | -0.695 | 0.18804 | 0.001 | -3.697
-13.5 | -0.71 | 0.17245 | 0.001 | -4.12
-13 | -0.723 | 0.16018 | 0.001 | -4.512
-12.5 | -0.732 | 0.14586 | 0.001 | -5.018
-12 | -0.737 | 0.13207 | 0 | -5.583
-11.5 | -0.739 | 0.11976 | 0 | -6.168
-11 | -0.736 | 0.11239 | -0.001 | -6.546
-10.5 | -0.728 | 0.10231 | -0.001 | -7.119
-10 | -0.716 | 0.09527 | -0.001 | -7.519
-9.5 | -0.7 | 0.08648 | -0.002 | -8.095
-9 | -0.677 | 0.08083 | -0.002 | -8.381
-8.5 | -0.65 | 0.07386 | -0.002 | -8.799
-8 | -0.619 | 0.0675 | -0.003 | -9.178
-7.5 | -0.586 | 0.06323 | -0.003 | -9.271
-7 | -0.55 | 0.0586 | -0.003 | -9.392
-6.5 | -0.512 | 0.05423 | -0.004 | -9.443
-6 | -0.472 | 0.05062 | -0.004 | -9.323
-5.5 | -0.43 | 0.04771 | -0.005 | -9.019
-5 | -0.387 | 0.04482 | -0.006 | -8.642
-4.5 | -0.343 | 0.0427 | -0.007 | -8.029
-4 | -0.297 | 0.04044 | -0.007 | -7.347
-3.5 | -0.306 | 0.01945 | -0.016 | -15.713
-3 | -0.248 | 0.01913 | -0.017 | -12.954
-2.5 | -0.184 | 0.01814 | -0.017 | -10.155
-2 | -0.127 | 0.01796 | -0.018 | -7.054
-1.5 | -0.069 | 0.01784 | -0.019 | -3.87
-1 | -0.011 | 0.01777 | -0.02 | -0.628
-0.5 | 0.047 | 0.01771 | -0.021 | 2.647
0 | 0.105 | 0.01768 | -0.022 | 5.94
0.5 | 0.163 | 0.01777 | -0.023 | 9.174
1 | 0.221 | 0.0179 | -0.024 | 12.319
1.5 | 0.278 | 0.01804 | -0.024 | 15.415
2 | 0.335 | 0.01825 | -0.025 | 18.38
2.5 | 0.392 | 0.01847 | -0.026 | 21.233
3 | 0.461 | 0.02002 | -0.028 | 23.026
3.5 | 0.518 | 0.02049 | -0.029 | 25.261
4 | 0.47 | 0.03969 | -0.016 | 11.85
4.5 | 0.514 | 0.04196 | -0.015 | 12.252
5 | 0.557 | 0.04443 | -0.015 | 12.531
5.5 | 0.598 | 0.04747 | -0.014 | 12.595
6 | 0.638 | 0.05081 | -0.014 | 12.554
6.5 | 0.676 | 0.0545 | -0.014 | 12.408
7 | 0.711 | 0.05849 | -0.014 | 12.153
7.5 | 0.741 | 0.06305 | -0.014 | 11.76
8 | 0.768 | 0.06744 | -0.014 | 11.39
8.5 | 0.791 | 0.07397 | -0.014 | 10.69
9 | 0.809 | 0.08116 | -0.015 | 9.969
9.5 | 0.823 | 0.08756 | -0.015 | 9.396
10 | 0.832 | 0.0971 | -0.015 | 8.566
10.5 | 0.836 | 0.10623 | -0.015 | 7.87
11 | 0.836 | 0.11576 | -0.015 | 7.219
11.5 | 0.831 | 0.12498 | -0.016 | 6.65
12 | 0.822 | 0.13172 | -0.016 | 6.243
12.5 | 0.81 | 0.14847 | -0.016 | 5.453
13 | 0.794 | 0.16105 | -0.016 | 4.928
13.5 | 0.775 | 0.17723 | -0.016 | 4.372
14 | 0.754 | 0.1917 | -0.016 | 3.931
14.5 | 0.73 | 0.21041 | -0.016 | 3.471
15 | 0.706 | 0.23076 | -0.017 | 3.058
15.5 | 0.68 | 0.24273 | -0.017 | 2.8

## 4. Re 50k Mach 0.10 (2)
BIGFOIL.COM POLAR EXPORT
NACA67-112
NACA67-112 |  |  |  | Cl Max: | 0.8935 | at alpha= | 7.5 | deg
XFOIL ncrit=9 |  |  |  | L/D Max: | 22.6317 | at alpha= | 5.5 | deg
Re: | 50000 |  |  | Cd Min: | 0.14165 | at alpha= | 12.5 | deg
Mach: | 0.1 |  |  | Cl=0 at alpha= | 0.5493 | deg
|  |  |  | @ Cl=0.1, Cd= | 0.032086
|  |  |  | @ Cl=0.4, Cd= | 0.034564
|  |  |  | @ Cl=0.6, Cd= | 0.14165
alpha (deg) | Cl | Cd | Cm | Cl/Cd
-11.5 | -0.4702 | 0.12785 | -0.0282 | -3.6777
-11 | -0.4805 | 0.12282 | -0.0268 | -3.9122
-10.5 | -0.4861 | 0.11803 | -0.0239 | -4.1184
-10 | -0.4721 | 0.1115 | -0.0207 | -4.2341
-9.5 | -0.49 | 0.10768 | -0.0159 | -4.5505
-9 | -0.4649 | 0.10099 | -0.0118 | -4.6034
-8.5 | -0.4683 | 0.09588 | -0.0072 | -4.8842
-8 | -0.6027 | 0.08457 | -0.0133 | -7.1266
-7 | -0.7997 | 0.06268 | -0.0039 | -12.7585
-6.5 | -0.805 | 0.05481 | 0.004 | -14.6871
-6 | -0.7799 | 0.04748 | 0.0083 | -16.4259
-5.5 | -0.752 | 0.04207 | 0.0131 | -17.875
-5 | -0.7117 | 0.03747 | 0.0167 | -18.9939
-4 | -0.1802 | 0.03324 | -0.0369 | -5.4212
-3.5 | -0.1655 | 0.03243 | -0.0323 | -5.1033
-3 | -0.1486 | 0.0318 | -0.0278 | -4.673
-2.5 | -0.1299 | 0.03131 | -0.0233 | -4.1488
-2 | -0.1099 | 0.03095 | -0.0188 | -3.5509
-1.5 | -0.089 | 0.03069 | -0.0143 | -2.9
-1 | -0.0675 | 0.03052 | -0.0099 | -2.2117
-0.5 | -0.0457 | 0.03043 | -0.0054 | -1.5018
0 | -0.0238 | 0.03041 | -0.001 | -0.78264
0.5 | -0.0021 | 0.03047 | 0.0035 | -0.06892
1 | 0.0192 | 0.0306 | 0.0079 | 0.62745
1.5 | 0.0399 | 0.03081 | 0.0124 | 1.295
2 | 0.0598 | 0.0311 | 0.017 | 1.9228
2.5 | 0.0787 | 0.03148 | 0.0215 | 2.5
3 | 0.0963 | 0.03195 | 0.0261 | 3.0141
3.5 | 0.1123 | 0.03254 | 0.0306 | 3.4511
4 | 0.1267 | 0.03327 | 0.035 | 3.8082
4.5 | 0.1394 | 0.0342 | 0.0393 | 4.076
5 | 0.1507 | 0.03538 | 0.0431 | 4.2595
5.5 | 0.7559 | 0.0334 | -0.0257 | 22.6317
6 | 0.8193 | 0.03768 | -0.0258 | 21.7436
6.5 | 0.86 | 0.04261 | -0.0227 | 20.1831
7 | 0.8853 | 0.0482 | -0.017 | 18.3672
7.5 | 0.8935 | 0.05388 | -0.0094 | 16.5831
8 | 0.8871 | 0.05939 | -0.0001 | 14.9369
8.5 | 0.8606 | 0.06594 | 0.0105 | 13.0513
9 | 0.8347 | 0.07343 | 0.0196 | 11.3673
9.5 | 0.737 | 0.07639 | 0.0353 | 9.6479
10 | 0.642 | 0.08669 | 0.0382 | 7.4057
10.5 | 0.5088 | 0.11174 | 0.0119 | 4.5534
11.5 | 0.5222 | 0.12547 | 0.0123 | 4.162
12 | 0.5333 | 0.13246 | 0.0124 | 4.0261
12.5 | 0.5674 | 0.14165 | 0.0132 | 4.0056

## 5. Re 50k Mach 0.25 (1)
BIGFOIL.COM POLAR EXPORT
NACA67-112
NACA67-112 |  |  |  | Cl Max: | 0.789 | at alpha= | 9 | deg
JavaFoil+Calcfoil stall+Eppler ext transition |  |  |  | L/D Max: | 25.458 | at alpha= | 3.5 | deg
Re: | 50000 |  |  | Cd Min: | 0.0179 | at alpha= | 0 | deg
Mach: | 0.25 |  |  | Cl=0 at alpha= | -0.90678 | deg
|  |  |  | @ Cl=0.1, Cd= | 0.017903
|  |  |  | @ Cl=0.4, Cd= | 0.018707
|  |  |  | @ Cl=0.6, Cd= | 0.31292
alpha (deg) | Cl | Cd | Cm | Cl/Cd
-15 | -0.343 | 0.37805 | 0.002 | -0.908
-14.5 | -0.403 | 0.32258 | 0.002 | -1.248
-14 | -0.458 | 0.26333 | 0.001 | -1.738
-13.5 | -0.508 | 0.23266 | 0.001 | -2.182
-13 | -0.553 | 0.20438 | 0.001 | -2.705
-12.5 | -0.592 | 0.18013 | 0.001 | -3.287
-12 | -0.625 | 0.1639 | 0 | -3.814
-11.5 | -0.651 | 0.14717 | 0 | -4.424
-11 | -0.67 | 0.12734 | -0.001 | -5.26
-10.5 | -0.681 | 0.11636 | -0.001 | -5.852
-10 | -0.685 | 0.10418 | -0.001 | -6.571
-9.5 | -0.681 | 0.09307 | -0.002 | -7.314
-9 | -0.667 | 0.0858 | -0.002 | -7.776
-8.5 | -0.646 | 0.08046 | -0.002 | -8.031
-8 | -0.621 | 0.07175 | -0.003 | -8.65
-7.5 | -0.591 | 0.06485 | -0.003 | -9.112
-7 | -0.557 | 0.05997 | -0.004 | -9.295
-6.5 | -0.521 | 0.05568 | -0.004 | -9.353
-6 | -0.481 | 0.052 | -0.004 | -9.256
-5.5 | -0.44 | 0.04849 | -0.005 | -9.067
-5 | -0.396 | 0.04556 | -0.006 | -8.696
-4.5 | -0.351 | 0.04303 | -0.007 | -8.164
-4 | -0.305 | 0.04085 | -0.007 | -7.46
-3.5 | -0.257 | 0.03878 | -0.008 | -6.638
-3 | -0.254 | 0.0194 | -0.017 | -13.109
-2.5 | -0.189 | 0.01835 | -0.017 | -10.308
-2 | -0.13 | 0.01817 | -0.018 | -7.161
-1.5 | -0.071 | 0.01805 | -0.019 | -3.926
-1 | -0.011 | 0.01796 | -0.02 | -0.638
-0.5 | 0.048 | 0.01792 | -0.021 | 2.688
0 | 0.108 | 0.0179 | -0.022 | 6.027
0.5 | 0.167 | 0.01797 | -0.023 | 9.318
1 | 0.227 | 0.01811 | -0.024 | 12.508
1.5 | 0.286 | 0.01826 | -0.025 | 15.643
2 | 0.344 | 0.01847 | -0.026 | 18.644
2.5 | 0.403 | 0.01872 | -0.027 | 21.519
3 | 0.473 | 0.02035 | -0.029 | 23.238
3.5 | 0.531 | 0.02086 | -0.03 | 25.458
4 | 0.482 | 0.04012 | -0.016 | 12.014
4.5 | 0.527 | 0.04246 | -0.015 | 12.405
5 | 0.569 | 0.04513 | -0.015 | 12.618
5.5 | 0.611 | 0.04844 | -0.014 | 12.609
6 | 0.65 | 0.05192 | -0.014 | 12.527
6.5 | 0.687 | 0.05614 | -0.014 | 12.245
7 | 0.72 | 0.06065 | -0.014 | 11.867
7.5 | 0.746 | 0.06633 | -0.014 | 11.251
8 | 0.767 | 0.07108 | -0.014 | 10.79
8.5 | 0.781 | 0.0792 | -0.015 | 9.867
9 | 0.789 | 0.08592 | -0.015 | 9.184
9.5 | 0.789 | 0.09401 | -0.015 | 8.395
10 | 0.782 | 0.10917 | -0.015 | 7.16
10.5 | 0.766 | 0.12399 | -0.015 | 6.18
11 | 0.743 | 0.13382 | -0.015 | 5.552
11.5 | 0.712 | 0.14515 | -0.016 | 4.907
12 | 0.674 | 0.16377 | -0.016 | 4.117
12.5 | 0.63 | 0.18803 | -0.016 | 3.35
13 | 0.58 | 0.22844 | -0.015 | 2.537
13.5 | 0.524 | 0.26712 | -0.016 | 1.963
14 | 0.465 | 0.31292 | -0.016 | 1.485

## 6. Re 50k Mach 0.25 (2)
BIGFOIL.COM POLAR EXPORT
NACA67-112
NACA67-112 |  |  |  | Cl Max: | 0.8901 | at alpha= | 7.5 | deg
XFOIL ncrit=9 |  |  |  | L/D Max: | 22.1569 | at alpha= | 5.5 | deg
Re: | 50000 |  |  | Cd Min: | 0.1415 | at alpha= | 12.5 | deg
Mach: | 0.25 |  |  | Cl=0 at alpha= | 0.53846 | deg
|  |  |  | @ Cl=0.1, Cd= | 0.03275
|  |  |  | @ Cl=0.4, Cd= | 0.039634
|  |  |  | @ Cl=0.6, Cd= | 0.1415
alpha (deg) | Cl | Cd | Cm | Cl/Cd
-11.5 | -0.4792 | 0.13198 | -0.0289 | -3.6309
-11 | -0.4631 | 0.12468 | -0.0268 | -3.7143
-10.5 | -0.4797 | 0.12049 | -0.0242 | -3.9812
-10 | -0.4802 | 0.11527 | -0.0207 | -4.1659
-9.5 | -0.483 | 0.11013 | -0.0163 | -4.3857
-7.5 | -0.7698 | 0.07521 | -0.0134 | -10.2353
-7 | -0.7839 | 0.06503 | -0.0086 | -12.0544
-6.5 | -0.8068 | 0.05809 | 0.0004 | -13.8888
-6 | -0.7871 | 0.05065 | 0.0052 | -15.54
-5.5 | -0.767 | 0.04486 | 0.0109 | -17.0976
-5 | -0.7331 | 0.03984 | 0.0154 | -18.4011
-4.5 | -0.6866 | 0.03549 | 0.0185 | -19.3463
-4 | -0.1847 | 0.03418 | -0.0377 | -5.4037
-3.5 | -0.17 | 0.03326 | -0.0331 | -5.1112
-3 | -0.1527 | 0.03255 | -0.0285 | -4.6912
-2.5 | -0.1335 | 0.03202 | -0.0239 | -4.1693
-2 | -0.113 | 0.03162 | -0.0193 | -3.5737
-1.5 | -0.0914 | 0.03134 | -0.0148 | -2.9164
-1 | -0.0693 | 0.03115 | -0.0102 | -2.2247
-0.5 | -0.0467 | 0.03105 | -0.0057 | -1.504
0 | -0.0241 | 0.03104 | -0.0011 | -0.77642
0.5 | -0.0017 | 0.0311 | 0.0034 | -0.054662
1 | 0.0204 | 0.03125 | 0.0079 | 0.6528
1.5 | 0.0418 | 0.03148 | 0.0125 | 1.3278
2 | 0.0624 | 0.0318 | 0.0171 | 1.9623
2.5 | 0.0818 | 0.03222 | 0.0217 | 2.5388
3 | 0.1 | 0.03275 | 0.0263 | 3.0534
3.5 | 0.1165 | 0.0334 | 0.0309 | 3.488
4 | 0.1312 | 0.03422 | 0.0354 | 3.834
4.5 | 0.1439 | 0.03524 | 0.0397 | 4.0834
5 | 0.3604 | 0.04005 | 0.0072 | 8.9988
5.5 | 0.7879 | 0.03556 | -0.0262 | 22.1569
6 | 0.84 | 0.04012 | -0.0239 | 20.9372
6.5 | 0.8726 | 0.04547 | -0.0193 | 19.1907
7 | 0.8885 | 0.05129 | -0.0124 | 17.3231
7.5 | 0.8901 | 0.05723 | -0.0041 | 15.553
8 | 0.858 | 0.06194 | 0.0082 | 13.8521
8.5 | 0.8208 | 0.06748 | 0.0193 | 12.1636
9 | 0.8062 | 0.07419 | 0.0268 | 10.8667
9.5 | 0.7006 | 0.07729 | 0.0418 | 9.0646
10.5 | 0.5012 | 0.11374 | 0.0134 | 4.4065
11.5 | 0.5155 | 0.12783 | 0.0133 | 4.0327
12 | 0.5425 | 0.13637 | 0.0136 | 3.9781
12.5 | 0.5376 | 0.1415 | 0.0129 | 3.7993

## 7. Re 50k Mach 0.50 (1)
BIGFOIL.COM POLAR EXPORT
NACA67-112
NACA67-112 |  |  |  | Cl Max: | 1.12 | at alpha= | 20 | deg
JavaFoil+Calcfoil stall+Eppler ext transition |  |  |  | L/D Max: | 23.976 | at alpha= | 3 | deg
Re: | 50000 |  |  | Cd Min: | 0.0188 | at alpha= | 0 | deg
Mach: | 0.5 |  |  | Cl=0 at alpha= | -0.90299 | deg
|  |  |  | @ Cl=0.1, Cd= | 0.018806
|  |  |  | @ Cl=0.4, Cd= | 0.019616
|  |  |  | @ Cl=0.6, Cd= | 0.047252
alpha (deg) | Cl | Cd | Cm | Cl/Cd
-20 | -1.032 | 0.42956 | 0.01 | -2.403
-19.5 | -1.006 | 0.42954 | 0.009 | -2.343
-19 | -0.98 | 0.4234 | 0.008 | -2.315
-18.5 | -0.951 | 0.41257 | 0.008 | -2.306
-18 | -0.925 | 0.39515 | 0.007 | -2.341
-17.5 | -0.899 | 0.3964 | 0.006 | -2.267
-17 | -0.872 | 0.37835 | 0.006 | -2.306
-16.5 | -0.846 | 0.37427 | 0.005 | -2.261
-16 | -0.818 | 0.35698 | 0.005 | -2.292
-15.5 | -0.791 | 0.3548 | 0.004 | -2.23
-15 | -0.765 | 0.33528 | 0.003 | -2.28
-14.5 | -0.738 | 0.33373 | 0.003 | -2.212
-14 | -0.712 | 0.32722 | 0.002 | -2.174
-13.5 | -0.685 | 0.32352 | 0.002 | -2.117
-13 | -0.657 | 0.2932 | 0.001 | -2.239
-12.5 | -0.63 | 0.28635 | 0.001 | -2.199
-12 | -0.603 | 0.28275 | 0 | -2.133
-11.5 | -0.576 | 0.2798 | 0 | -2.059
-11 | -0.549 | 0.27668 | -0.001 | -1.986
-10.5 | -0.522 | 0.24406 | -0.001 | -2.137
-10 | -0.495 | 0.22666 | -0.002 | -2.182
-9.5 | -0.468 | 0.22203 | -0.002 | -2.106
-9 | -0.441 | 0.21934 | -0.003 | -2.009
-8.5 | -0.413 | 0.17962 | -0.003 | -2.299
-8 | -0.386 | 0.17517 | -0.003 | -2.203
-7.5 | -0.359 | 0.18358 | -0.003 | -1.955
-7 | -0.419 | 0.10477 | -0.004 | -3.998
-6.5 | -0.505 | 0.07116 | -0.004 | -7.097
-6 | -0.498 | 0.06178 | -0.005 | -8.054
-5.5 | -0.469 | 0.05446 | -0.005 | -8.615
-5 | -0.43 | 0.04903 | -0.006 | -8.776
-4.5 | -0.386 | 0.04537 | -0.007 | -8.499
-4 | -0.337 | 0.04269 | -0.008 | -7.896
-3.5 | -0.286 | 0.04035 | -0.009 | -7.076
-3 | -0.233 | 0.03819 | -0.01 | -6.092
-2.5 | -0.216 | 0.02014 | -0.02 | -10.734
-2 | -0.145 | 0.01912 | -0.02 | -7.591
-1.5 | -0.079 | 0.01897 | -0.022 | -4.17
-1 | -0.013 | 0.01887 | -0.023 | -0.677
-0.5 | 0.054 | 0.01882 | -0.024 | 2.856
0 | 0.12 | 0.0188 | -0.025 | 6.405
0.5 | 0.187 | 0.0189 | -0.026 | 9.891
1 | 0.253 | 0.01906 | -0.027 | 13.26
1.5 | 0.319 | 0.01926 | -0.028 | 16.538
2 | 0.384 | 0.01953 | -0.029 | 19.661
2.5 | 0.449 | 0.01988 | -0.03 | 22.57
3 | 0.525 | 0.0219 | -0.032 | 23.976
3.5 | 0.483 | 0.03966 | -0.017 | 12.181
4 | 0.532 | 0.04226 | -0.017 | 12.591
4.5 | 0.577 | 0.04509 | -0.015 | 12.792
5 | 0.617 | 0.04885 | -0.015 | 12.637
5.5 | 0.651 | 0.0552 | -0.014 | 11.786
6 | 0.671 | 0.06355 | -0.014 | 10.564
6.5 | 0.667 | 0.07676 | -0.015 | 8.696
7 | 0.428 | 0.14576 | -0.013 | 2.939
7.5 | 0.456 | 0.1781 | -0.016 | 2.558
8 | 0.482 | 0.18114 | -0.016 | 2.663
8.5 | 0.509 | 0.19906 | -0.017 | 2.558
9 | 0.537 | 0.2264 | -0.019 | 2.37
9.5 | 0.563 | 0.22893 | -0.02 | 2.461
10 | 0.59 | 0.23163 | -0.02 | 2.547
10.5 | 0.618 | 0.27382 | -0.023 | 2.256
11 | 0.644 | 0.28026 | -0.023 | 2.299
11.5 | 0.671 | 0.28342 | -0.024 | 2.367
12 | 0.697 | 0.2867 | -0.024 | 2.432
12.5 | 0.724 | 0.27448 | -0.025 | 2.637
13 | 0.752 | 0.29841 | -0.027 | 2.52
13.5 | 0.778 | 0.30306 | -0.028 | 2.568
14 | 0.804 | 0.30564 | -0.028 | 2.632
14.5 | 0.83 | 0.33901 | -0.029 | 2.449
15 | 0.857 | 0.34031 | -0.029 | 2.518
15.5 | 0.885 | 0.36689 | -0.032 | 2.412
16 | 0.911 | 0.37074 | -0.032 | 2.457
16.5 | 0.937 | 0.38173 | -0.033 | 2.454
17 | 0.963 | 0.37596 | -0.033 | 2.561
17.5 | 0.989 | 0.38034 | -0.034 | 2.6
18 | 1.017 | 0.41269 | -0.036 | 2.465
18.5 | 1.043 | 0.41376 | -0.037 | 2.521
19 | 1.068 | 0.44167 | -0.037 | 2.419
19.5 | 1.094 | 0.43219 | -0.038 | 2.532
20 | 1.12 | 0.42588 | -0.038 | 2.629

## 8. Re 50k Mach 0.50 (2)
BIGFOIL.COM POLAR EXPORT
NACA67-112
NACA67-112 |  |  |  | Cl Max: | 0.8603 | at alpha= | 6 | deg
XFOIL ncrit=9 |  |  |  | L/D Max: | 20.9673 | at alpha= | 5 | deg
Re: | 50000 |  |  | Cd Min: | 0.13055 | at alpha= | 11 | deg
Mach: | 0.5 |  |  | Cl=0 at alpha= | 0.51004 | deg
|  |  |  | @ Cl=0.1, Cd= | 0.035734
|  |  |  | @ Cl=0.4, Cd= | 0.035292
|  |  |  | @ Cl=0.6, Cd= | 0.13055
alpha (deg) | Cl | Cd | Cm | Cl/Cd
-10.5 | -0.4535 | 0.13024 | -0.0248 | -3.482
-10 | -0.4536 | 0.12467 | -0.0217 | -3.6384
-8.5 | -0.5464 | 0.09699 | -0.0349 | -5.6336
-8 | -0.5825 | 0.08755 | -0.0372 | -6.6533
-7.5 | -0.6377 | 0.07979 | -0.0353 | -7.9922
-7 | -0.6856 | 0.07398 | -0.0278 | -9.2674
-6.5 | -0.7378 | 0.06802 | -0.0189 | -10.8468
-6 | -0.7774 | 0.06221 | -0.0093 | -12.4964
-5.5 | -0.786 | 0.05582 | -0.0014 | -14.081
-5 | -0.7812 | 0.04963 | 0.0061 | -15.7405
-4.5 | -0.7639 | 0.04411 | 0.0132 | -17.3181
-4 | -0.7231 | 0.03894 | 0.0176 | -18.5696
-3.5 | -0.1875 | 0.0371 | -0.0365 | -5.0539
-3 | -0.1695 | 0.036 | -0.0316 | -4.7083
-2.5 | -0.1487 | 0.03519 | -0.0266 | -4.2256
-2 | -0.1259 | 0.03461 | -0.0216 | -3.6377
-1.5 | -0.1018 | 0.0342 | -0.0166 | -2.9766
-1 | -0.0769 | 0.03393 | -0.0116 | -2.2664
-0.5 | -0.0515 | 0.0338 | -0.0067 | -1.5237
0 | -0.0259 | 0.03378 | -0.0018 | -0.76673
0.5 | -0.0005 | 0.03388 | 0.0031 | -0.014758
1 | 0.0244 | 0.03409 | 0.008 | 0.71575
1.5 | 0.0487 | 0.03443 | 0.0129 | 1.4145
2 | 0.0719 | 0.0349 | 0.0178 | 2.0602
2.5 | 0.0939 | 0.0355 | 0.0227 | 2.6451
3 | 0.1142 | 0.03628 | 0.0276 | 3.1477
3.5 | 0.1324 | 0.03725 | 0.0323 | 3.5544
4 | 0.1481 | 0.03848 | 0.0369 | 3.8488
4.5 | 0.6301 | 0.03238 | -0.0064 | 19.4595
5 | 0.815 | 0.03887 | -0.0219 | 20.9673
5.5 | 0.8559 | 0.04409 | -0.017 | 19.4126
6 | 0.8603 | 0.0493 | -0.0075 | 17.4503
6.5 | 0.844 | 0.05443 | 0.0034 | 15.5062
7 | 0.8122 | 0.0594 | 0.0151 | 13.6734
7.5 | 0.7662 | 0.06394 | 0.0273 | 11.9831
8 | 0.7116 | 0.0684 | 0.0385 | 10.4035
8.5 | 0.6633 | 0.0742 | 0.0458 | 8.9394
9 | 0.6251 | 0.08141 | 0.0493 | 7.6784
9.5 | 0.5651 | 0.09231 | 0.0449 | 6.1218
10 | 0.5598 | 0.10153 | 0.0435 | 5.5136
10.5 | 0.5362 | 0.11344 | 0.0364 | 4.7267
11 | 0.5009 | 0.13055 | 0.0186 | 3.8368

## 9. Re 100k Mach 0.00 (1)
BIGFOIL.COM POLAR EXPORT
NACA67-112
NACA67-112 |  |  |  | Cl Max: | 0.846 | at alpha= | 11 | deg
JavaFoil+Calcfoil stall+Eppler ext transition |  |  |  | L/D Max: | 35.073 | at alpha= | 4.5 | deg
Re: | 100000 |  |  | Cd Min: | 0.01279 | at alpha= | 0 | deg
Mach: | 0 |  |  | Cl=0 at alpha= | -0.90517 | deg
|  |  |  | @ Cl=0.1, Cd= | 0.012795
|  |  |  | @ Cl=0.4, Cd= | 0.013841
|  |  |  | @ Cl=0.6, Cd= | 0.017619
alpha (deg) | Cl | Cd | Cm | Cl/Cd
-17 | -0.614 | 0.24306 | 0.003 | -2.525
-16.5 | -0.634 | 0.21322 | 0.003 | -2.975
-16 | -0.654 | 0.20075 | 0.003 | -3.26
-15.5 | -0.673 | 0.18406 | 0.002 | -3.659
-15 | -0.691 | 0.18165 | 0.002 | -3.805
-14.5 | -0.707 | 0.16959 | 0.002 | -4.171
-14 | -0.721 | 0.15399 | 0.001 | -4.685
-13.5 | -0.733 | 0.14104 | 0.001 | -5.198
-13 | -0.742 | 0.13148 | 0.001 | -5.644
-12.5 | -0.748 | 0.11994 | 0.001 | -6.235
-12 | -0.75 | 0.11105 | 0 | -6.755
-11.5 | -0.749 | 0.10135 | 0 | -7.386
-11 | -0.743 | 0.09525 | -0.001 | -7.802
-10.5 | -0.734 | 0.08779 | -0.001 | -8.356
-10 | -0.72 | 0.08212 | -0.001 | -8.765
-9.5 | -0.702 | 0.07535 | -0.002 | -9.314
-9 | -0.678 | 0.07056 | -0.002 | -9.611
-8.5 | -0.65 | 0.0652 | -0.002 | -9.967
-8 | -0.619 | 0.06072 | -0.003 | -10.191
-7.5 | -0.585 | 0.05616 | -0.003 | -10.416
-7 | -0.549 | 0.0527 | -0.004 | -10.414
-6.5 | -0.511 | 0.04947 | -0.004 | -10.319
-6 | -0.47 | 0.04631 | -0.005 | -10.159
-5.5 | -0.429 | 0.04344 | -0.005 | -9.873
-5 | -0.386 | 0.0407 | -0.006 | -9.493
-4.5 | -0.342 | 0.03873 | -0.007 | -8.821
-4 | -0.362 | 0.01625 | -0.015 | -22.265
-3.5 | -0.305 | 0.01588 | -0.016 | -19.19
-3 | -0.247 | 0.01554 | -0.017 | -15.902
-2.5 | -0.184 | 0.01324 | -0.017 | -13.869
-2 | -0.126 | 0.01311 | -0.018 | -9.637
-1.5 | -0.069 | 0.01302 | -0.019 | -5.285
-1 | -0.011 | 0.01292 | -0.02 | -0.861
-0.5 | 0.047 | 0.01285 | -0.021 | 3.643
0 | 0.105 | 0.01279 | -0.022 | 8.206
0.5 | 0.163 | 0.01287 | -0.023 | 12.647
1 | 0.22 | 0.01299 | -0.024 | 16.95
1.5 | 0.278 | 0.01311 | -0.025 | 21.177
2 | 0.335 | 0.01328 | -0.025 | 25.181
2.5 | 0.391 | 0.01345 | -0.026 | 29.076
3 | 0.46 | 0.01645 | -0.028 | 27.928
3.5 | 0.516 | 0.0169 | -0.029 | 30.551
4 | 0.572 | 0.01737 | -0.03 | 32.913
4.5 | 0.626 | 0.01785 | -0.031 | 35.073
5 | 0.556 | 0.04025 | -0.016 | 13.816
5.5 | 0.596 | 0.04317 | -0.015 | 13.816
6 | 0.636 | 0.04618 | -0.014 | 13.773
6.5 | 0.674 | 0.04943 | -0.014 | 13.636
7 | 0.709 | 0.05282 | -0.014 | 13.425
7.5 | 0.74 | 0.05637 | -0.014 | 13.129
8 | 0.768 | 0.06026 | -0.015 | 12.738
8.5 | 0.791 | 0.06582 | -0.015 | 12.022
9 | 0.811 | 0.07097 | -0.015 | 11.426
9.5 | 0.826 | 0.07722 | -0.015 | 10.7
10 | 0.837 | 0.08309 | -0.015 | 10.076
10.5 | 0.844 | 0.08969 | -0.016 | 9.41
11 | 0.846 | 0.09655 | -0.016 | 8.766
11.5 | 0.845 | 0.10411 | -0.016 | 8.115
12 | 0.839 | 0.11224 | -0.016 | 7.478
12.5 | 0.83 | 0.12445 | -0.016 | 6.67
13 | 0.818 | 0.13072 | -0.017 | 6.257
13.5 | 0.803 | 0.14689 | -0.017 | 5.465
14 | 0.785 | 0.15653 | -0.017 | 5.017
14.5 | 0.766 | 0.16517 | -0.017 | 4.637
15 | 0.745 | 0.18261 | -0.017 | 4.079
15.5 | 0.723 | 0.18869 | -0.017 | 3.829
16 | 0.699 | 0.20417 | -0.017 | 3.426

## 10. Re 100k Mach 0.00 (2)
BIGFOIL.COM POLAR EXPORT
NACA67-112
NACA67-112 |  |  |  | Cl Max: | 0.9218 | at alpha= | 7.5 | deg
XFOIL ncrit=9 |  |  |  | L/D Max: | 31.8489 | at alpha= | 4 | deg
Re: | 100000 |  |  | Cd Min: | 0.10788 | at alpha= | -11 | deg
Mach: | 0 |  |  | Cl=0 at alpha= | 0.53972 | deg
|  |  |  | @ Cl=0.1, Cd= | 0.028597
|  |  |  | @ Cl=0.4, Cd= | 0.028323
|  |  |  | @ Cl=0.6, Cd= | 0.02151
alpha (deg) | Cl | Cd | Cm | Cl/Cd
-11 | -0.5792 | 0.10788 | -0.0492 | -5.3689
-10.5 | -0.5503 | 0.10298 | -0.0413 | -5.3438
-10 | -0.6208 | 0.09526 | -0.043 | -6.5169
-9.5 | -0.6065 | 0.0899 | -0.0372 | -6.7464
-9 | -0.6772 | 0.08415 | -0.0321 | -8.0475
-8.5 | -0.7482 | 0.08023 | -0.0217 | -9.3257
-8 | -0.765 | 0.07428 | -0.0152 | -10.2989
-7.5 | -0.7923 | 0.06886 | -0.0076 | -11.506
-6 | -0.7936 | 0.04032 | 0.0149 | -19.6825
-5.5 | -0.7604 | 0.0351 | 0.0193 | -21.6638
-5 | -0.7198 | 0.0313 | 0.0227 | -22.9968
-4.5 | -0.6744 | 0.02848 | 0.0254 | -23.6798
-4 | -0.6281 | 0.02569 | 0.0271 | -24.4492
-3.5 | -0.5862 | 0.02377 | 0.0296 | -24.6613
-3 | -0.5523 | 0.02185 | 0.0334 | -25.2769
-2.5 | -0.1303 | 0.02804 | -0.0226 | -4.6469
-2 | -0.1103 | 0.02765 | -0.0183 | -3.9892
-1.5 | -0.0893 | 0.02737 | -0.014 | -3.2627
-1 | -0.0677 | 0.0272 | -0.0097 | -2.489
-0.5 | -0.0456 | 0.02712 | -0.0054 | -1.6814
0 | -0.0235 | 0.02712 | -0.0011 | -0.86652
0.5 | -0.0017 | 0.0272 | 0.0032 | -0.0625
1 | 0.0197 | 0.02737 | 0.0075 | 0.71977
1.5 | 0.0404 | 0.02762 | 0.0119 | 1.4627
2 | 0.06 | 0.02795 | 0.0163 | 2.1467
2.5 | 0.1082 | 0.02873 | 0.0148 | 3.7661
3 | 0.2129 | 0.03004 | 0.0025 | 7.0872
3.5 | 0.3317 | 0.03065 | -0.0106 | 10.8222
4 | 0.6408 | 0.02012 | -0.0431 | 31.8489
4.5 | 0.6947 | 0.02319 | -0.0389 | 29.9569
5 | 0.7303 | 0.02551 | -0.0354 | 28.628
5.5 | 0.7806 | 0.02814 | -0.0344 | 27.7399
6 | 0.8304 | 0.03095 | -0.0328 | 26.8304
6.5 | 0.8765 | 0.03584 | -0.0311 | 24.4559
7 | 0.9071 | 0.04102 | -0.0263 | 22.1136
7.5 | 0.9218 | 0.04579 | -0.0191 | 20.131

## 11. Re 100k Mach 0.10 (1)
BIGFOIL.COM POLAR EXPORT
NACA67-112
NACA67-112 |  |  |  | Cl Max: | 0.836 | at alpha= | 10.5 | deg
JavaFoil+Calcfoil stall+Eppler ext transition |  |  |  | L/D Max: | 35.06 | at alpha= | 4.5 | deg
Re: | 100000 |  |  | Cd Min: | 0.01282 | at alpha= | 0 | deg
Mach: | 0.1 |  |  | Cl=0 at alpha= | -0.90517 | deg
|  |  |  | @ Cl=0.1, Cd= | 0.012825
|  |  |  | @ Cl=0.4, Cd= | 0.013796
|  |  |  | @ Cl=0.6, Cd= | 0.017687
alpha (deg) | Cl | Cd | Cm | Cl/Cd
-16.5 | -0.591 | 0.23883 | 0.003 | -2.473
-16 | -0.614 | 0.20732 | 0.003 | -2.961
-15.5 | -0.636 | 0.20404 | 0.002 | -3.119
-15 | -0.658 | 0.17847 | 0.002 | -3.686
-14.5 | -0.678 | 0.17652 | 0.002 | -3.838
-14 | -0.695 | 0.15474 | 0.001 | -4.493
-13.5 | -0.71 | 0.14556 | 0.001 | -4.881
-13 | -0.723 | 0.13572 | 0.001 | -5.326
-12.5 | -0.732 | 0.1237 | 0.001 | -5.917
-12 | -0.737 | 0.11297 | 0 | -6.527
-11.5 | -0.739 | 0.10356 | 0 | -7.133
-11 | -0.736 | 0.09662 | -0.001 | -7.614
-10.5 | -0.728 | 0.09021 | -0.001 | -8.074
-10 | -0.716 | 0.08284 | -0.001 | -8.648
-9.5 | -0.7 | 0.07585 | -0.002 | -9.23
-9 | -0.677 | 0.07164 | -0.002 | -9.456
-8.5 | -0.65 | 0.06609 | -0.002 | -9.834
-8 | -0.62 | 0.0606 | -0.003 | -10.223
-7.5 | -0.586 | 0.05652 | -0.003 | -10.373
-7 | -0.55 | 0.05314 | -0.004 | -10.358
-6.5 | -0.512 | 0.04945 | -0.004 | -10.358
-6 | -0.472 | 0.04642 | -0.005 | -10.174
-5.5 | -0.431 | 0.04355 | -0.005 | -9.892
-5 | -0.388 | 0.04072 | -0.006 | -9.531
-4.5 | -0.343 | 0.03885 | -0.007 | -8.833
-4 | -0.363 | 0.01629 | -0.015 | -22.305
-3.5 | -0.306 | 0.01593 | -0.016 | -19.229
-3 | -0.248 | 0.01558 | -0.017 | -15.932
-2.5 | -0.185 | 0.01327 | -0.017 | -13.903
-2 | -0.127 | 0.01314 | -0.018 | -9.662
-1.5 | -0.069 | 0.01302 | -0.019 | -5.314
-1 | -0.011 | 0.01294 | -0.02 | -0.864
-0.5 | 0.047 | 0.01288 | -0.021 | 3.652
0 | 0.105 | 0.01282 | -0.022 | 8.225
0.5 | 0.164 | 0.0129 | -0.023 | 12.682
1 | 0.221 | 0.01302 | -0.024 | 16.987
1.5 | 0.279 | 0.01314 | -0.025 | 21.223
2 | 0.336 | 0.01331 | -0.026 | 25.249
2.5 | 0.393 | 0.01349 | -0.027 | 29.135
3 | 0.462 | 0.01651 | -0.028 | 27.966
3.5 | 0.519 | 0.01695 | -0.029 | 30.594
4 | 0.574 | 0.01746 | -0.03 | 32.908
4.5 | 0.629 | 0.01794 | -0.031 | 35.06
5 | 0.558 | 0.0404 | -0.016 | 13.814
5.5 | 0.599 | 0.04333 | -0.015 | 13.817
6 | 0.638 | 0.04624 | -0.014 | 13.803
6.5 | 0.676 | 0.04944 | -0.014 | 13.679
7 | 0.711 | 0.05314 | -0.014 | 13.379
7.5 | 0.742 | 0.05698 | -0.015 | 13.014
8 | 0.768 | 0.06101 | -0.015 | 12.593
8.5 | 0.791 | 0.06694 | -0.015 | 11.814
9 | 0.809 | 0.07178 | -0.015 | 11.273
9.5 | 0.823 | 0.07712 | -0.015 | 10.67
10 | 0.832 | 0.08542 | -0.015 | 9.737
10.5 | 0.836 | 0.09099 | -0.016 | 9.189
11 | 0.836 | 0.09833 | -0.016 | 8.5
11.5 | 0.831 | 0.10561 | -0.016 | 7.871
12 | 0.822 | 0.1162 | -0.016 | 7.078
12.5 | 0.81 | 0.12875 | -0.016 | 6.29
13 | 0.794 | 0.13693 | -0.016 | 5.797
13.5 | 0.775 | 0.14808 | -0.016 | 5.234
14 | 0.754 | 0.16099 | -0.017 | 4.681
14.5 | 0.73 | 0.17668 | -0.017 | 4.134
15 | 0.706 | 0.18634 | -0.017 | 3.787
15.5 | 0.68 | 0.20288 | -0.017 | 3.35

## 12. Re 100k Mach 0.10 (2)
BIGFOIL.COM POLAR EXPORT
NACA67-112
NACA67-112 |  |  |  | Cl Max: | 0.926 | at alpha= | 8 | deg
XFOIL ncrit=9 |  |  |  | L/D Max: | 31.5411 | at alpha= | 4 | deg
Re: | 100000 |  |  | Cd Min: | 0.13468 | at alpha= | 13 | deg
Mach: | 0.1 |  |  | Cl=0 at alpha= | 0.53721 | deg
|  |  |  | @ Cl=0.1, Cd= | 0.028667
|  |  |  | @ Cl=0.4, Cd= | 0.029013
|  |  |  | @ Cl=0.6, Cd= | 0.13468
alpha (deg) | Cl | Cd | Cm | Cl/Cd
-11 | -0.5172 | 0.10951 | -0.0416 | -4.7229
-10.5 | -0.5549 | 0.10375 | -0.0418 | -5.3484
-10 | -0.5581 | 0.09784 | -0.0375 | -5.7042
-9.5 | -0.6077 | 0.09074 | -0.0376 | -6.6972
-9 | -0.6824 | 0.08527 | -0.0322 | -8.0028
-8.5 | -0.7575 | 0.08166 | -0.0214 | -9.2763
-8 | -0.7605 | 0.07531 | -0.0158 | -10.0983
-6 | -0.7961 | 0.04097 | 0.0144 | -19.4313
-5.5 | -0.7639 | 0.03559 | 0.0189 | -21.4639
-5 | -0.724 | 0.0317 | 0.0225 | -22.8391
-4.5 | -0.6783 | 0.02868 | 0.0253 | -23.6506
-4 | -0.6319 | 0.02591 | 0.027 | -24.3883
-3.5 | -0.5893 | 0.02391 | 0.0295 | -24.6466
-3 | -0.5545 | 0.02206 | 0.0332 | -25.136
-2.5 | -0.1309 | 0.02816 | -0.0228 | -4.6484
-2 | -0.1109 | 0.02777 | -0.0184 | -3.9935
-1.5 | -0.0898 | 0.02749 | -0.0141 | -3.2666
-1 | -0.068 | 0.02731 | -0.0098 | -2.4899
-0.5 | -0.0458 | 0.02723 | -0.0055 | -1.682
0 | -0.0236 | 0.02723 | -0.0012 | -0.86669
0.5 | -0.0016 | 0.02731 | 0.0032 | -0.058587
1 | 0.0199 | 0.02748 | 0.0075 | 0.72416
1.5 | 0.0407 | 0.02773 | 0.0119 | 1.4677
2 | 0.0604 | 0.02807 | 0.0163 | 2.1518
2.5 | 0.1148 | 0.02889 | 0.0136 | 3.9737
3 | 0.2206 | 0.03025 | 0.0013 | 7.2926
3.5 | 0.3551 | 0.03069 | -0.0143 | 11.5705
4 | 0.6365 | 0.02018 | -0.0415 | 31.5411
4.5 | 0.6962 | 0.02339 | -0.0385 | 29.7649
5 | 0.7336 | 0.02571 | -0.0352 | 28.5336
5.5 | 0.7853 | 0.02844 | -0.0342 | 27.6125
6 | 0.8348 | 0.03133 | -0.0326 | 26.6454
6.5 | 0.8799 | 0.03638 | -0.0306 | 24.1864
7 | 0.909 | 0.04166 | -0.0255 | 21.8195
7.5 | 0.9219 | 0.04651 | -0.0181 | 19.8215
8 | 0.926 | 0.05536 | -0.0093 | 16.7269
10 | 0.634 | 0.0832 | 0.0405 | 7.6202
10.5 | 0.6104 | 0.09207 | 0.0388 | 6.6297
11 | 0.6409 | 0.09853 | 0.0426 | 6.5046
11.5 | 0.5886 | 0.10932 | 0.033 | 5.3842
12 | 0.5686 | 0.11888 | 0.0275 | 4.783
12.5 | 0.5946 | 0.12682 | 0.0292 | 4.6885
13 | 0.5747 | 0.13468 | 0.0224 | 4.2672

## 13. Re 100k Mach 0.25 (1)
BIGFOIL.COM POLAR EXPORT
NACA67-112
NACA67-112 |  |  |  | Cl Max: | 0.789 | at alpha= | 9 | deg
JavaFoil+Calcfoil stall+Eppler ext transition |  |  |  | L/D Max: | 33.092 | at alpha= | 4 | deg
Re: | 100000 |  |  | Cd Min: | 0.01297 | at alpha= | 0 | deg
Mach: | 0.25 |  |  | Cl=0 at alpha= | -0.90678 | deg
|  |  |  | @ Cl=0.1, Cd= | 0.012978
|  |  |  | @ Cl=0.4, Cd= | 0.013656
|  |  |  | @ Cl=0.6, Cd= | 0.247
alpha (deg) | Cl | Cd | Cm | Cl/Cd
-15 | -0.343 | 0.29541 | 0.002 | -1.162
-14.5 | -0.403 | 0.26266 | 0.002 | -1.534
-14 | -0.458 | 0.2159 | 0.002 | -2.12
-13.5 | -0.508 | 0.19673 | 0.001 | -2.581
-13 | -0.553 | 0.16739 | 0.001 | -3.303
-12.5 | -0.592 | 0.15273 | 0.001 | -3.877
-12 | -0.625 | 0.13561 | 0 | -4.609
-11.5 | -0.651 | 0.11952 | 0 | -5.447
-11 | -0.67 | 0.1087 | -0.001 | -6.162
-10.5 | -0.681 | 0.0995 | -0.001 | -6.844
-10 | -0.685 | 0.08917 | -0.001 | -7.677
-9.5 | -0.681 | 0.081 | -0.002 | -8.403
-9 | -0.667 | 0.07481 | -0.002 | -8.918
-8.5 | -0.646 | 0.06901 | -0.002 | -9.363
-8 | -0.621 | 0.0632 | -0.003 | -9.821
-7.5 | -0.591 | 0.05898 | -0.003 | -10.02
-7 | -0.557 | 0.0542 | -0.004 | -10.287
-6.5 | -0.521 | 0.05034 | -0.004 | -10.347
-6 | -0.481 | 0.04713 | -0.005 | -10.214
-5.5 | -0.44 | 0.04422 | -0.005 | -9.952
-5 | -0.397 | 0.04146 | -0.006 | -9.571
-4.5 | -0.352 | 0.03916 | -0.007 | -8.981
-4 | -0.305 | 0.03694 | -0.008 | -8.269
-3.5 | -0.314 | 0.01619 | -0.016 | -19.4
-3 | -0.255 | 0.01581 | -0.017 | -16.118
-2.5 | -0.189 | 0.01343 | -0.018 | -14.112
-2 | -0.13 | 0.01328 | -0.019 | -9.816
-1.5 | -0.071 | 0.01319 | -0.02 | -5.383
-1 | -0.011 | 0.01309 | -0.02 | -0.877
-0.5 | 0.048 | 0.01303 | -0.021 | 3.706
0 | 0.108 | 0.01297 | -0.022 | 8.343
0.5 | 0.168 | 0.01306 | -0.023 | 12.86
1 | 0.227 | 0.01318 | -0.024 | 17.227
1.5 | 0.286 | 0.0133 | -0.025 | 21.523
2 | 0.345 | 0.01347 | -0.026 | 25.61
2.5 | 0.404 | 0.01367 | -0.027 | 29.527
3 | 0.474 | 0.01679 | -0.029 | 28.208
3.5 | 0.532 | 0.01727 | -0.03 | 30.788
4 | 0.589 | 0.01779 | -0.031 | 33.092
4.5 | 0.529 | 0.03834 | -0.017 | 13.787
5 | 0.571 | 0.04108 | -0.016 | 13.89
5.5 | 0.612 | 0.0441 | -0.015 | 13.868
6 | 0.651 | 0.04706 | -0.014 | 13.822
6.5 | 0.688 | 0.05093 | -0.014 | 13.5
7 | 0.72 | 0.05484 | -0.014 | 13.127
7.5 | 0.746 | 0.05912 | -0.015 | 12.623
8 | 0.767 | 0.06333 | -0.015 | 12.11
8.5 | 0.781 | 0.06966 | -0.015 | 11.218
9 | 0.789 | 0.07562 | -0.015 | 10.435
9.5 | 0.789 | 0.08233 | -0.015 | 9.587
10 | 0.782 | 0.09288 | -0.015 | 8.417
10.5 | 0.766 | 0.10264 | -0.016 | 7.466
11 | 0.743 | 0.11698 | -0.016 | 6.352
11.5 | 0.712 | 0.12098 | -0.016 | 5.887
12 | 0.674 | 0.13556 | -0.016 | 4.974
12.5 | 0.63 | 0.15338 | -0.016 | 4.107
13 | 0.58 | 0.18123 | -0.016 | 3.199
13.5 | 0.524 | 0.21551 | -0.016 | 2.434
14 | 0.465 | 0.247 | -0.017 | 1.881

## 14. Re 100k Mach 0.25 (2)
BIGFOIL.COM POLAR EXPORT
NACA67-112
NACA67-112 |  |  |  | Cl Max: | 0.919 | at alpha= | 7.5 | deg
XFOIL ncrit=9 |  |  |  | L/D Max: | 30.169 | at alpha= | 4 | deg
Re: | 100000 |  |  | Cd Min: | 0.1298 | at alpha= | 12.5 | deg
Mach: | 0.25 |  |  | Cl=0 at alpha= | 0.52703 | deg
|  |  |  | @ Cl=0.1, Cd= | 0.02925
|  |  |  | @ Cl=0.4, Cd= | 0.028089
|  |  |  | @ Cl=0.6, Cd= | 0.1298
alpha (deg) | Cl | Cd | Cm | Cl/Cd
-11 | -0.5006 | 0.11421 | -0.0396 | -4.3832
-10.5 | -0.5284 | 0.10789 | -0.0391 | -4.8976
-10 | -0.5529 | 0.1025 | -0.0375 | -5.3941
-9.5 | -0.5653 | 0.09612 | -0.0344 | -5.8812
-9 | -0.6338 | 0.08935 | -0.0345 | -7.0935
-8.5 | -0.6484 | 0.08313 | -0.0295 | -7.7998
-8 | -0.721 | 0.07924 | -0.02 | -9.0989
-7.5 | -0.7516 | 0.07358 | -0.0125 | -10.2147
-6 | -0.8065 | 0.04438 | 0.0112 | -18.1726
-5.5 | -0.7809 | 0.03839 | 0.0165 | -20.3412
-5 | -0.7457 | 0.034 | 0.021 | -21.9324
-4.5 | -0.7009 | 0.03022 | 0.0244 | -23.1932
-4 | -0.6534 | 0.02719 | 0.0266 | -24.0309
-3.5 | -0.6062 | 0.02485 | 0.0289 | -24.3944
-3 | -0.5672 | 0.02302 | 0.0325 | -24.6394
-2.5 | -0.1344 | 0.02884 | -0.0234 | -4.6602
-2 | -0.1138 | 0.0284 | -0.0189 | -4.007
-1.5 | -0.0921 | 0.0281 | -0.0145 | -3.2776
-1 | -0.0697 | 0.02791 | -0.0101 | -2.4973
-0.5 | -0.0469 | 0.02782 | -0.0057 | -1.6858
0 | -0.0239 | 0.02782 | -0.0013 | -0.85909
0.5 | -0.0012 | 0.02791 | 0.0031 | -0.042995
1 | 0.021 | 0.02809 | 0.0075 | 0.7476
1.5 | 0.0424 | 0.02837 | 0.012 | 1.4945
2 | 0.0629 | 0.02875 | 0.0165 | 2.1878
2.5 | 0.1497 | 0.02992 | 0.0076 | 5.0033
3 | 0.2502 | 0.03098 | -0.003 | 8.0762
3.5 | 0.6062 | 0.02411 | -0.049 | 25.1431
4 | 0.6785 | 0.02249 | -0.0419 | 30.169
4.5 | 0.7061 | 0.02455 | -0.0363 | 28.7617
5 | 0.753 | 0.02694 | -0.034 | 27.951
5.5 | 0.8112 | 0.03023 | -0.0334 | 26.8343
6 | 0.8584 | 0.03384 | -0.0313 | 25.3664
6.5 | 0.8952 | 0.0394 | -0.0272 | 22.7208
7 | 0.9162 | 0.04506 | -0.0209 | 20.3329
7.5 | 0.919 | 0.05024 | -0.0121 | 18.2922
8 | 0.8904 | 0.05563 | 0.0021 | 16.0058
10 | 0.5831 | 0.09022 | 0.0362 | 6.4631
10.5 | 0.5714 | 0.09809 | 0.0349 | 5.8253
11 | 0.5603 | 0.10641 | 0.0323 | 5.2655
11.5 | 0.5567 | 0.11431 | 0.0301 | 4.8701
12 | 0.5631 | 0.12246 | 0.0286 | 4.5982
12.5 | 0.5823 | 0.1298 | 0.0286 | 4.4861

## 15. Re 100k Mach 0.50 (1)
BIGFOIL.COM POLAR EXPORT
NACA67-112
NACA67-112 |  |  |  | Cl Max: | 1.12 | at alpha= | 20 | deg
JavaFoil+Calcfoil stall+Eppler ext transition |  |  |  | L/D Max: | 31.365 | at alpha= | 3.5 | deg
Re: | 100000 |  |  | Cd Min: | 0.01365 | at alpha= | 0 | deg
Mach: | 0.5 |  |  | Cl=0 at alpha= | -0.90299 | deg
|  |  |  | @ Cl=0.1, Cd= | 0.013666
|  |  |  | @ Cl=0.4, Cd= | 0.014293
|  |  |  | @ Cl=0.6, Cd= | 0.042662
alpha (deg) | Cl | Cd | Cm | Cl/Cd
-20 | -1.032 | 0.3333 | 0.01 | -3.097
-19.5 | -1.006 | 0.33361 | 0.009 | -3.016
-19 | -0.98 | 0.32672 | 0.008 | -3
-18.5 | -0.951 | 0.31586 | 0.008 | -3.012
-18 | -0.925 | 0.31701 | 0.007 | -2.918
-17.5 | -0.899 | 0.30549 | 0.006 | -2.942
-17 | -0.872 | 0.30741 | 0.006 | -2.838
-16.5 | -0.846 | 0.30328 | 0.005 | -2.79
-16 | -0.818 | 0.28245 | 0.005 | -2.897
-15.5 | -0.791 | 0.27982 | 0.004 | -2.827
-15 | -0.765 | 0.26947 | 0.003 | -2.838
-14.5 | -0.738 | 0.25331 | 0.003 | -2.914
-14 | -0.712 | 0.26144 | 0.002 | -2.722
-13.5 | -0.685 | 0.25772 | 0.002 | -2.658
-13 | -0.657 | 0.22958 | 0.001 | -2.86
-12.5 | -0.63 | 0.22875 | 0.001 | -2.753
-12 | -0.603 | 0.22518 | 0 | -2.678
-11.5 | -0.576 | 0.22215 | 0 | -2.594
-11 | -0.549 | 0.21901 | -0.001 | -2.509
-10.5 | -0.522 | 0.18743 | -0.001 | -2.783
-10 | -0.495 | 0.17827 | -0.002 | -2.775
-9.5 | -0.468 | 0.1651 | -0.002 | -2.832
-9 | -0.441 | 0.16239 | -0.003 | -2.714
-8.5 | -0.413 | 0.1471 | -0.003 | -2.808
-8 | -0.386 | 0.13662 | -0.003 | -2.825
-7.5 | -0.359 | 0.14729 | -0.003 | -2.437
-7 | -0.419 | 0.08504 | -0.004 | -4.926
-6.5 | -0.505 | 0.06163 | -0.004 | -8.195
-6 | -0.498 | 0.05387 | -0.005 | -9.238
-5.5 | -0.469 | 0.04839 | -0.005 | -9.695
-5 | -0.43 | 0.04405 | -0.006 | -9.772
-4.5 | -0.386 | 0.04093 | -0.007 | -9.433
-4 | -0.337 | 0.03854 | -0.008 | -8.753
-3.5 | -0.286 | 0.03643 | -0.009 | -7.848
-3 | -0.283 | 0.01681 | -0.019 | -16.833
-2.5 | -0.217 | 0.01635 | -0.02 | -13.246
-2 | -0.145 | 0.01397 | -0.021 | -10.409
-1.5 | -0.079 | 0.01382 | -0.022 | -5.732
-1 | -0.013 | 0.01375 | -0.023 | -0.931
-0.5 | 0.054 | 0.0137 | -0.024 | 3.929
0 | 0.121 | 0.01365 | -0.025 | 8.843
0.5 | 0.187 | 0.01374 | -0.026 | 13.637
1 | 0.253 | 0.01387 | -0.027 | 18.256
1.5 | 0.319 | 0.01403 | -0.028 | 22.749
2 | 0.385 | 0.01423 | -0.029 | 27.04
2.5 | 0.449 | 0.0145 | -0.03 | 30.994
3 | 0.526 | 0.01813 | -0.032 | 29.01
3.5 | 0.589 | 0.01877 | -0.033 | 31.365
4 | 0.533 | 0.03805 | -0.018 | 14.006
4.5 | 0.578 | 0.04084 | -0.017 | 14.147
5 | 0.617 | 0.04407 | -0.015 | 14.01
5.5 | 0.651 | 0.04922 | -0.015 | 13.221
6 | 0.671 | 0.05515 | -0.015 | 12.173
6.5 | 0.667 | 0.066 | -0.015 | 10.114
7 | 0.428 | 0.11609 | -0.014 | 3.69
7.5 | 0.456 | 0.13615 | -0.016 | 3.346
8 | 0.482 | 0.13892 | -0.016 | 3.473
8.5 | 0.509 | 0.15343 | -0.017 | 3.319
9 | 0.537 | 0.17579 | -0.019 | 3.053
9.5 | 0.563 | 0.17836 | -0.02 | 3.158
10 | 0.59 | 0.18109 | -0.02 | 3.258
10.5 | 0.618 | 0.21619 | -0.023 | 2.857
11 | 0.644 | 0.22194 | -0.023 | 2.903
11.5 | 0.671 | 0.22511 | -0.024 | 2.98
12 | 0.697 | 0.2284 | -0.024 | 3.053
12.5 | 0.724 | 0.218 | -0.025 | 3.32
13 | 0.752 | 0.22745 | -0.027 | 3.306
13.5 | 0.778 | 0.24575 | -0.028 | 3.167
14 | 0.804 | 0.2484 | -0.028 | 3.238
14.5 | 0.83 | 0.271 | -0.029 | 3.064
15 | 0.857 | 0.26765 | -0.03 | 3.201
15.5 | 0.885 | 0.2958 | -0.032 | 2.992
16 | 0.911 | 0.29971 | -0.032 | 3.039
16.5 | 0.937 | 0.29377 | -0.033 | 3.189
17 | 0.963 | 0.30077 | -0.034 | 3.202
17.5 | 0.989 | 0.31014 | -0.034 | 3.188
18 | 1.017 | 0.31659 | -0.036 | 3.214
18.5 | 1.043 | 0.31988 | -0.037 | 3.261
19 | 1.068 | 0.33721 | -0.037 | 3.169
19.5 | 1.094 | 0.33143 | -0.038 | 3.301
20 | 1.12 | 0.34601 | -0.039 | 3.236

## 16. Re 100k Mach 0.50 (2)
BIGFOIL.COM POLAR EXPORT
NACA67-112
NACA67-112 |  |  |  | Cl Max: | 0.8835 | at alpha= | 6 | deg
XFOIL ncrit=9 |  |  |  | L/D Max: | 27.8906 | at alpha= | 3.5 | deg
Re: | 100000 |  |  | Cd Min: | 0.12325 | at alpha= | -10.5 | deg
Mach: | 0.5 |  |  | Cl=0 at alpha= | 0.50797 | deg
|  |  |  | @ Cl=0.1, Cd= | 0.031707
|  |  |  | @ Cl=0.4, Cd= | 0.032629
|  |  |  | @ Cl=0.6, Cd= | 0.11061
alpha (deg) | Cl | Cd | Cm | Cl/Cd
-10.5 | -0.5094 | 0.12325 | -0.036 | -4.1331
-10 | -0.5127 | 0.11752 | -0.0334 | -4.3627
-9.5 | -0.5132 | 0.11088 | -0.0307 | -4.6284
-9 | -0.5351 | 0.10461 | -0.0296 | -5.1152
-8.5 | -0.5526 | 0.09839 | -0.0274 | -5.6164
-8 | -0.606 | 0.08097 | -0.0396 | -7.4843
-7.5 | -0.6607 | 0.07262 | -0.0369 | -9.098
-7 | -0.7115 | 0.0672 | -0.028 | -10.5878
-6.5 | -0.7773 | 0.06178 | -0.0157 | -12.5817
-6 | -0.7936 | 0.05572 | -0.0068 | -14.2426
-5.5 | -0.8049 | 0.04986 | 0.0025 | -16.1432
-5 | -0.7992 | 0.04395 | 0.0107 | -18.1843
-4.5 | -0.7779 | 0.03841 | 0.0178 | -20.2525
-4 | -0.7409 | 0.03371 | 0.0235 | -21.9786
-3.5 | -0.6906 | 0.02994 | 0.0272 | -23.0661
-3 | -0.6334 | 0.02701 | 0.0301 | -23.4506
-2.5 | -0.5835 | 0.02482 | 0.034 | -23.5093
-2 | -0.1262 | 0.03125 | -0.0213 | -4.0384
-1.5 | -0.1021 | 0.03081 | -0.0164 | -3.3139
-1 | -0.0772 | 0.03054 | -0.0115 | -2.5278
-0.5 | -0.0516 | 0.03041 | -0.0067 | -1.6968
0 | -0.0259 | 0.03042 | -0.0019 | -0.85141
0.5 | -0.0004 | 0.03055 | 0.0029 | -0.013093
1 | 0.0247 | 0.0308 | 0.0077 | 0.80195
1.5 | 0.0574 | 0.03122 | 0.0107 | 1.8386
2 | 0.1649 | 0.03245 | -0.001 | 5.0817
2.5 | 0.2558 | 0.03323 | -0.0084 | 7.6979
3 | 0.4143 | 0.03257 | -0.0243 | 12.7203
3.5 | 0.6677 | 0.02394 | -0.0371 | 27.8906
4 | 0.7063 | 0.02624 | -0.0313 | 26.9169
4.5 | 0.7805 | 0.02959 | -0.0312 | 26.3772
5 | 0.8429 | 0.03371 | -0.0291 | 25.0044
5.5 | 0.8767 | 0.03827 | -0.0223 | 22.9083
6 | 0.8835 | 0.0429 | -0.0124 | 20.5944
6.5 | 0.8726 | 0.04763 | -0.0011 | 18.3204
7 | 0.8427 | 0.05237 | 0.0116 | 16.0913
7.5 | 0.7953 | 0.05626 | 0.0258 | 14.1362
8 | 0.7423 | 0.06028 | 0.0384 | 12.3142
8.5 | 0.6907 | 0.0653 | 0.0476 | 10.5773
9 | 0.6411 | 0.07154 | 0.0534 | 8.9614
9.5 | 0.6049 | 0.07884 | 0.0561 | 7.6725
10 | 0.5527 | 0.09218 | 0.0486 | 5.9959
11 | 0.4118 | 0.11061 | 0.035 | 3.723

## 17. Re 250k Mach 0.00 (1)
BIGFOIL.COM POLAR EXPORT
NACA67-112
NACA67-112 |  |  |  | Cl Max: | 0.847 | at alpha= | 11 | deg
JavaFoil+Calcfoil stall+Eppler ext transition |  |  |  | L/D Max: | 49.087 | at alpha= | 6 | deg
Re: | 250000 |  |  | Cd Min: | 0.00834 | at alpha= | 0 | deg
Mach: | 0 |  |  | Cl=0 at alpha= | -0.90517 | deg
|  |  |  | @ Cl=0.1, Cd= | 0.0083471
|  |  |  | @ Cl=0.4, Cd= | 0.0091389
|  |  |  | @ Cl=0.6, Cd= | 0.014086
alpha (deg) | Cl | Cd | Cm | Cl/Cd
-17 | -0.614 | 0.18661 | 0.004 | -3.29
-16.5 | -0.635 | 0.17535 | 0.003 | -3.619
-16 | -0.655 | 0.16414 | 0.003 | -3.988
-15.5 | -0.674 | 0.15834 | 0.003 | -4.254
-15 | -0.691 | 0.14346 | 0.002 | -4.819
-14.5 | -0.707 | 0.13881 | 0.002 | -5.097
-14 | -0.721 | 0.12672 | 0.002 | -5.693
-13.5 | -0.733 | 0.1182 | 0.001 | -6.203
-13 | -0.742 | 0.11079 | 0.001 | -6.698
-12.5 | -0.748 | 0.10273 | 0.001 | -7.281
-12 | -0.75 | 0.09591 | 0 | -7.822
-11.5 | -0.749 | 0.08844 | 0 | -8.467
-11 | -0.743 | 0.08322 | -0.001 | -8.932
-10.5 | -0.734 | 0.07783 | -0.001 | -9.428
-10 | -0.72 | 0.07201 | -0.001 | -9.997
-9.5 | -0.702 | 0.06677 | -0.002 | -10.513
-9 | -0.678 | 0.06203 | -0.002 | -10.935
-8.5 | -0.65 | 0.05802 | -0.002 | -11.203
-8 | -0.619 | 0.05478 | -0.003 | -11.3
-7.5 | -0.585 | 0.05119 | -0.003 | -11.432
-7 | -0.55 | 0.04779 | -0.004 | -11.502
-6.5 | -0.512 | 0.04477 | -0.005 | -11.429
-6 | -0.472 | 0.04183 | -0.006 | -11.296
-5.5 | -0.526 | 0.01407 | -0.012 | -37.397
-5 | -0.473 | 0.01366 | -0.013 | -34.635
-4.5 | -0.419 | 0.01321 | -0.014 | -31.674
-4 | -0.363 | 0.0128 | -0.015 | -28.321
-3.5 | -0.306 | 0.01244 | -0.016 | -24.559
-3 | -0.248 | 0.01211 | -0.017 | -20.45
-2.5 | -0.185 | 0.0087 | -0.017 | -21.311
-2 | -0.128 | 0.0086 | -0.018 | -14.828
-1.5 | -0.07 | 0.00853 | -0.019 | -8.148
-1 | -0.011 | 0.00846 | -0.02 | -1.329
-0.5 | 0.047 | 0.00841 | -0.021 | 5.628
0 | 0.106 | 0.00834 | -0.022 | 12.723
0.5 | 0.165 | 0.0084 | -0.023 | 19.594
1 | 0.223 | 0.00849 | -0.024 | 26.209
1.5 | 0.281 | 0.00857 | -0.025 | 32.737
2 | 0.338 | 0.0087 | -0.026 | 38.837
2.5 | 0.395 | 0.00882 | -0.027 | 44.814
3 | 0.461 | 0.01303 | -0.029 | 35.357
3.5 | 0.517 | 0.01342 | -0.03 | 38.549
4 | 0.573 | 0.01385 | -0.031 | 41.381
4.5 | 0.628 | 0.01433 | -0.032 | 43.794
5 | 0.681 | 0.01493 | -0.033 | 45.599
5.5 | 0.732 | 0.01544 | -0.034 | 47.385
6 | 0.781 | 0.01591 | -0.034 | 49.087
6.5 | 0.676 | 0.04474 | -0.017 | 15.12
7 | 0.71 | 0.04797 | -0.016 | 14.809
7.5 | 0.74 | 0.05103 | -0.015 | 14.507
8 | 0.768 | 0.05467 | -0.015 | 14.049
8.5 | 0.792 | 0.05873 | -0.015 | 13.477
9 | 0.811 | 0.0632 | -0.016 | 12.835
9.5 | 0.826 | 0.06758 | -0.016 | 12.229
10 | 0.837 | 0.07338 | -0.016 | 11.413
10.5 | 0.844 | 0.07884 | -0.016 | 10.707
11 | 0.847 | 0.08518 | -0.017 | 9.94
11.5 | 0.845 | 0.08872 | -0.017 | 9.525
12 | 0.84 | 0.09718 | -0.017 | 8.64
12.5 | 0.83 | 0.10478 | -0.017 | 7.926
13 | 0.818 | 0.11209 | -0.017 | 7.299
13.5 | 0.803 | 0.11997 | -0.018 | 6.694
14 | 0.786 | 0.12827 | -0.018 | 6.124
14.5 | 0.766 | 0.13682 | -0.018 | 5.6
15 | 0.745 | 0.14812 | -0.018 | 5.03
15.5 | 0.723 | 0.15524 | -0.018 | 4.655
16 | 0.7 | 0.16497 | -0.018 | 4.241

## 18. Re 250k Mach 0.00 (2)
BIGFOIL.COM POLAR EXPORT
NACA67-112
NACA67-112 |  |  |  | Cl Max: | 0.9204 | at alpha= | 8.5 | deg
XFOIL ncrit=9 |  |  |  | L/D Max: | 44.1959 | at alpha= | 3.5 | deg
Re: | 250000 |  |  | Cd Min: | 0.13379 | at alpha= | -13.5 | deg
Mach: | 0 |  |  | Cl=0 at alpha= | -0.2275 | deg
|  |  |  | @ Cl=0.1, Cd= | 0.02244
|  |  |  | @ Cl=0.4, Cd= | 0.019079
|  |  |  | @ Cl=0.6, Cd= | 0.018145
alpha (deg) | Cl | Cd | Cm | Cl/Cd
-13.5 | -0.4958 | 0.13379 | -0.0403 | -3.7058
-13 | -0.5104 | 0.12361 | -0.0485 | -4.1291
-12 | -0.5243 | 0.10703 | -0.0496 | -4.8986
-11.5 | -0.5372 | 0.10301 | -0.0457 | -5.215
-11 | -0.5649 | 0.09711 | -0.0433 | -5.8171
-10.5 | -0.6111 | 0.08694 | -0.0459 | -7.029
-9.5 | -0.7036 | 0.06858 | -0.0478 | -10.2596
-9 | -0.7207 | 0.06219 | -0.0443 | -11.5887
-8.5 | -0.7504 | 0.06115 | -0.0333 | -12.2715
-8 | -0.7392 | 0.05 | -0.0324 | -14.784
-7 | -0.74 | 0.03176 | -0.0116 | -23.2997
-6.5 | -0.6934 | 0.02836 | -0.0112 | -24.4499
-6 | -0.6395 | 0.02557 | -0.0112 | -25.0098
-5.5 | -0.6075 | 0.02387 | -0.0067 | -25.4504
-5 | -0.5668 | 0.02208 | -0.0041 | -25.6703
-4.5 | -0.5216 | 0.02096 | -0.0027 | -24.8855
-4 | -0.4733 | 0.01992 | -0.0021 | -23.76
-3 | -0.4171 | 0.01758 | 0.007 | -23.7258
-2.5 | -0.4022 | 0.01583 | 0.0159 | -25.4075
-2 | -0.3795 | 0.01659 | 0.0237 | -22.8752
-1.5 | -0.3272 | 0.01803 | 0.0262 | -18.1475
-1 | -0.0753 | 0.02252 | -0.0089 | -3.3437
-0.5 | -0.0442 | 0.02247 | -0.0049 | -1.9671
0 | 0.0369 | 0.0225 | -0.0112 | 1.64
1 | 0.1519 | 0.02239 | -0.014 | 6.7843
1.5 | 0.2137 | 0.02219 | -0.0161 | 9.6305
2 | 0.3116 | 0.02146 | -0.0245 | 14.52
2.5 | 0.4987 | 0.01642 | -0.0455 | 30.3715
3 | 0.5667 | 0.01462 | -0.0465 | 38.762
3.5 | 0.6046 | 0.01368 | -0.0406 | 44.1959
4 | 0.5732 | 0.01652 | -0.0244 | 34.6973
4.5 | 0.5995 | 0.01813 | -0.0199 | 33.0667
5 | 0.6288 | 0.01898 | -0.0154 | 33.1296
5.5 | 0.6532 | 0.0201 | -0.01 | 32.4975
6 | 0.6985 | 0.0218 | -0.0089 | 32.0413
6.5 | 0.7495 | 0.02335 | -0.0086 | 32.0985
7 | 0.8077 | 0.02628 | -0.0099 | 30.7344
7.5 | 0.8539 | 0.0291 | -0.0083 | 29.3436
8 | 0.8905 | 0.03273 | -0.0052 | 27.2075
8.5 | 0.9204 | 0.03897 | -0.0015 | 23.6182
10 | 0.8366 | 0.06358 | 0.0311 | 13.1582
10.5 | 0.7678 | 0.06492 | 0.0474 | 11.8269
11 | 0.7201 | 0.07008 | 0.0543 | 10.2754
11.5 | 0.6737 | 0.07932 | 0.0535 | 8.4934
12 | 0.6256 | 0.09582 | 0.0421 | 6.5289
12.5 | 0.625 | 0.1044 | 0.0388 | 5.9866
13 | 0.6174 | 0.11543 | 0.0367 | 5.3487
13.5 | 0.6002 | 0.12988 | 0.0258 | 4.6212

## 19. Re 250k Mach 0.10 (1)
BIGFOIL.COM POLAR EXPORT
NACA67-112
NACA67-112 |  |  |  | Cl Max: | 0.836 | at alpha= | 10.5 | deg
JavaFoil+Calcfoil stall+Eppler ext transition |  |  |  | L/D Max: | 49.211 | at alpha= | 6 | deg
Re: | 250000 |  |  | Cd Min: | 0.00836 | at alpha= | 0 | deg
Mach: | 0.1 |  |  | Cl=0 at alpha= | -0.90678 | deg
|  |  |  | @ Cl=0.1, Cd= | 0.0083683
|  |  |  | @ Cl=0.4, Cd= | 0.0090423
|  |  |  | @ Cl=0.6, Cd= | 0.014133
alpha (deg) | Cl | Cd | Cm | Cl/Cd
-16.5 | -0.591 | 0.18233 | 0.003 | -3.24
-16 | -0.614 | 0.16926 | 0.003 | -3.628
-15.5 | -0.637 | 0.1658 | 0.003 | -3.84
-15 | -0.658 | 0.1507 | 0.002 | -4.366
-14.5 | -0.678 | 0.14008 | 0.002 | -4.838
-14 | -0.695 | 0.13153 | 0.002 | -5.286
-13.5 | -0.711 | 0.11991 | 0.001 | -5.925
-13 | -0.723 | 0.11457 | 0.001 | -6.31
-12.5 | -0.732 | 0.10435 | 0.001 | -7.015
-12 | -0.737 | 0.09633 | 0 | -7.655
-11.5 | -0.739 | 0.08939 | 0 | -8.264
-11 | -0.736 | 0.08367 | -0.001 | -8.795
-10.5 | -0.728 | 0.07798 | -0.001 | -9.342
-10 | -0.717 | 0.07218 | -0.001 | -9.926
-9.5 | -0.7 | 0.06735 | -0.002 | -10.396
-9 | -0.678 | 0.06353 | -0.002 | -10.666
-8.5 | -0.65 | 0.05917 | -0.002 | -10.987
-8 | -0.62 | 0.05487 | -0.003 | -11.295
-7.5 | -0.587 | 0.05122 | -0.003 | -11.455
-7 | -0.551 | 0.04808 | -0.004 | -11.463
-6.5 | -0.513 | 0.04502 | -0.005 | -11.401
-6 | -0.474 | 0.04188 | -0.006 | -11.32
-5.5 | -0.528 | 0.01415 | -0.012 | -37.338
-5 | -0.475 | 0.01372 | -0.013 | -34.632
-4.5 | -0.42 | 0.01326 | -0.014 | -31.711
-4 | -0.364 | 0.01284 | -0.015 | -28.365
-3.5 | -0.307 | 0.01248 | -0.016 | -24.605
-3 | -0.249 | 0.01215 | -0.017 | -20.491
-2.5 | -0.186 | 0.00873 | -0.018 | -21.33
-2 | -0.128 | 0.00863 | -0.019 | -14.843
-1.5 | -0.07 | 0.00853 | -0.02 | -8.192
-1 | -0.011 | 0.00849 | -0.02 | -1.331
-0.5 | 0.048 | 0.00843 | -0.021 | 5.638
0 | 0.107 | 0.00836 | -0.022 | 12.751
0.5 | 0.165 | 0.00843 | -0.023 | 19.635
1 | 0.224 | 0.00852 | -0.024 | 26.252
1.5 | 0.282 | 0.0086 | -0.025 | 32.783
2 | 0.339 | 0.00873 | -0.026 | 38.889
2.5 | 0.397 | 0.00885 | -0.027 | 44.869
3 | 0.463 | 0.01308 | -0.029 | 35.397
3.5 | 0.52 | 0.01347 | -0.03 | 38.596
4 | 0.576 | 0.01392 | -0.031 | 41.353
4.5 | 0.63 | 0.0144 | -0.032 | 43.771
5 | 0.683 | 0.01499 | -0.033 | 45.585
5.5 | 0.735 | 0.01552 | -0.034 | 47.356
6 | 0.784 | 0.01593 | -0.035 | 49.211
6.5 | 0.678 | 0.04488 | -0.017 | 15.114
7 | 0.711 | 0.04829 | -0.015 | 14.733
7.5 | 0.742 | 0.05122 | -0.016 | 14.492
8 | 0.769 | 0.05484 | -0.015 | 14.014
8.5 | 0.791 | 0.05898 | -0.015 | 13.413
9 | 0.809 | 0.06336 | -0.016 | 12.774
9.5 | 0.823 | 0.06777 | -0.016 | 12.144
10 | 0.832 | 0.07393 | -0.016 | 11.252
10.5 | 0.836 | 0.07902 | -0.016 | 10.585
11 | 0.836 | 0.08668 | -0.017 | 9.646
11.5 | 0.831 | 0.09059 | -0.017 | 9.178
12 | 0.823 | 0.09818 | -0.017 | 8.379
12.5 | 0.81 | 0.10955 | -0.017 | 7.395
13 | 0.794 | 0.1164 | -0.018 | 6.823
13.5 | 0.775 | 0.12658 | -0.018 | 6.125
14 | 0.754 | 0.13566 | -0.018 | 5.558
14.5 | 0.731 | 0.14374 | -0.018 | 5.083
15 | 0.706 | 0.1527 | -0.018 | 4.622
15.5 | 0.68 | 0.16309 | -0.018 | 4.169

## 20. Re 250k Mach 0.10 (2)
BIGFOIL.COM POLAR EXPORT
NACA67-112
NACA67-112 |  |  |  | Cl Max: | 0.9171 | at alpha= | 8.5 | deg
XFOIL ncrit=9 |  |  |  | L/D Max: | 43.1779 | at alpha= | 3.5 | deg
Re: | 250000 |  |  | Cd Min: | 0.04004 | at alpha= | 8.5 | deg
Mach: | 0.1 |  |  | Cl=0 at alpha= | -99 | deg
|  |  |  | @ Cl=0.1, Cd= | 0.022537
|  |  |  | @ Cl=0.4, Cd= | 0.019043
|  |  |  | @ Cl=0.6, Cd= | 0.018242
alpha (deg) | Cl | Cd | Cm | Cl/Cd
0 | 0.0382 | 0.02258 | -0.0114 | 1.6918
0.5 | 0.0663 | 0.02258 | -0.0069 | 2.9362
1 | 0.1531 | 0.02247 | -0.0141 | 6.8135
1.5 | 0.2149 | 0.02225 | -0.0162 | 9.6584
2 | 0.3004 | 0.02162 | -0.0222 | 13.8945
2.5 | 0.4971 | 0.01653 | -0.0449 | 30.0726
3 | 0.5678 | 0.01464 | -0.0461 | 38.7842
3.5 | 0.6019 | 0.01394 | -0.0394 | 43.1779
4 | 0.5708 | 0.01675 | -0.0234 | 34.0776
4.5 | 0.5996 | 0.01823 | -0.0192 | 32.8908
5 | 0.6287 | 0.0191 | -0.0146 | 32.9162
5.5 | 0.6529 | 0.02022 | -0.0091 | 32.2898
6 | 0.6994 | 0.02196 | -0.0081 | 31.8488
6.5 | 0.7518 | 0.02359 | -0.008 | 31.8694
7 | 0.8107 | 0.02662 | -0.0092 | 30.4545
7.5 | 0.8567 | 0.0297 | -0.0074 | 28.8451
8 | 0.8907 | 0.03342 | -0.0038 | 26.6517
8.5 | 0.9171 | 0.04004 | 0.0003 | 22.9046

## 21. Re 250k Mach 0.25 (1)
BIGFOIL.COM POLAR EXPORT
NACA67-112
NACA67-112 |  |  |  | Cl Max: | 0.79 | at alpha= | 9.5 | deg
JavaFoil+Calcfoil stall+Eppler ext transition |  |  |  | L/D Max: | 47.064 | at alpha= | 5.5 | deg
Re: | 250000 |  |  | Cd Min: | 0.00847 | at alpha= | 0 | deg
Mach: | 0.25 |  |  | Cl=0 at alpha= | -0.90164 | deg
|  |  |  | @ Cl=0.1, Cd= | 0.0084805
|  |  |  | @ Cl=0.4, Cd= | 0.0089746
|  |  |  | @ Cl=0.6, Cd= | 0.18372
alpha (deg) | Cl | Cd | Cm | Cl/Cd
-15 | -0.343 | 0.21642 | 0.002 | -1.587
-14.5 | -0.403 | 0.19131 | 0.002 | -2.106
-14 | -0.458 | 0.17698 | 0.002 | -2.587
-13.5 | -0.508 | 0.15247 | 0.001 | -3.332
-13 | -0.553 | 0.13552 | 0.001 | -4.08
-12.5 | -0.592 | 0.12124 | 0.001 | -4.884
-12 | -0.625 | 0.11123 | 0 | -5.621
-11.5 | -0.651 | 0.10127 | 0 | -6.43
-11 | -0.67 | 0.09262 | -0.001 | -7.232
-10.5 | -0.681 | 0.08337 | -0.001 | -8.169
-10 | -0.685 | 0.07693 | -0.001 | -8.901
-9.5 | -0.681 | 0.07116 | -0.002 | -9.567
-9 | -0.667 | 0.06571 | -0.002 | -10.155
-8.5 | -0.646 | 0.06137 | -0.002 | -10.532
-8 | -0.621 | 0.05621 | -0.003 | -11.044
-7.5 | -0.591 | 0.05244 | -0.003 | -11.273
-7 | -0.558 | 0.04882 | -0.004 | -11.423
-6.5 | -0.522 | 0.04554 | -0.005 | -11.457
-6 | -0.483 | 0.04265 | -0.006 | -11.329
-5.5 | -0.54 | 0.01436 | -0.012 | -37.582
-5 | -0.486 | 0.01403 | -0.013 | -34.64
-4.5 | -0.431 | 0.01349 | -0.014 | -31.923
-4 | -0.373 | 0.01305 | -0.015 | -28.601
-3.5 | -0.315 | 0.01268 | -0.016 | -24.829
-3 | -0.255 | 0.01234 | -0.017 | -20.695
-2.5 | -0.191 | 0.00885 | -0.018 | -21.577
-2 | -0.132 | 0.00875 | -0.019 | -15.024
-1.5 | -0.072 | 0.00868 | -0.02 | -8.253
-1 | -0.012 | 0.0086 | -0.021 | -1.348
-0.5 | 0.049 | 0.00854 | -0.022 | 5.712
0 | 0.109 | 0.00847 | -0.023 | 12.919
0.5 | 0.17 | 0.00854 | -0.024 | 19.891
1 | 0.229 | 0.00864 | -0.025 | 26.568
1.5 | 0.289 | 0.00872 | -0.026 | 33.17
2 | 0.348 | 0.00886 | -0.027 | 39.315
2.5 | 0.407 | 0.00899 | -0.028 | 45.296
3 | 0.475 | 0.01332 | -0.03 | 35.649
3.5 | 0.533 | 0.01374 | -0.031 | 38.813
4 | 0.59 | 0.01421 | -0.032 | 41.54
4.5 | 0.646 | 0.01474 | -0.033 | 43.791
5 | 0.699 | 0.01539 | -0.034 | 45.431
5.5 | 0.75 | 0.01594 | -0.035 | 47.064
6 | 0.653 | 0.04259 | -0.017 | 15.333
6.5 | 0.688 | 0.04594 | -0.015 | 14.976
7 | 0.72 | 0.04929 | -0.015 | 14.612
7.5 | 0.746 | 0.05268 | -0.015 | 14.171
8 | 0.767 | 0.05636 | -0.015 | 13.611
8.5 | 0.782 | 0.06209 | -0.016 | 12.59
9 | 0.789 | 0.06654 | -0.016 | 11.861
9.5 | 0.79 | 0.07219 | -0.016 | 10.936
10 | 0.782 | 0.07874 | -0.016 | 9.931
10.5 | 0.767 | 0.08678 | -0.017 | 8.834
11 | 0.743 | 0.09708 | -0.017 | 7.657
11.5 | 0.713 | 0.10399 | -0.017 | 6.852
12 | 0.675 | 0.11059 | -0.017 | 6.099
12.5 | 0.63 | 0.12777 | -0.017 | 4.932
13 | 0.58 | 0.14024 | -0.017 | 4.135
13.5 | 0.525 | 0.15288 | -0.017 | 3.432
14 | 0.465 | 0.17374 | -0.018 | 2.675
14.5 | 0.4 | 0.18372 | -0.019 | 2.179

## 22. Re 250k Mach 0.25 (2)
BIGFOIL.COM POLAR EXPORT
NACA67-112
NACA67-112 |  |  |  | Cl Max: | 0.8929 | at alpha= | 8.5 | deg
XFOIL ncrit=9 |  |  |  | L/D Max: | 38.7145 | at alpha= | 3 | deg
Re: | 250000 |  |  | Cd Min: | 0.11633 | at alpha= | -12 | deg
Mach: | 0.25 |  |  | Cl=0 at alpha= | -0.20919 | deg
|  |  |  | @ Cl=0.1, Cd= | 0.022894
|  |  |  | @ Cl=0.4, Cd= | 0.019518
|  |  |  | @ Cl=0.6, Cd= | 0.018857
alpha (deg) | Cl | Cd | Cm | Cl/Cd
-12 | -0.4975 | 0.11633 | -0.0444 | -4.2766
-11.5 | -0.5143 | 0.11165 | -0.0413 | -4.6064
-11 | -0.5392 | 0.10526 | -0.0401 | -5.1226
-10.5 | -0.5844 | 0.0941 | -0.0461 | -6.2104
-10 | -0.6337 | 0.08279 | -0.0535 | -7.6543
-9.5 | -0.6705 | 0.07572 | -0.0538 | -8.855
-9 | -0.706 | 0.07077 | -0.0484 | -9.976
-8.5 | -0.7057 | 0.06012 | -0.0466 | -11.7382
-8 | -0.705 | 0.05476 | -0.0424 | -12.8744
-7 | -0.7341 | 0.03706 | -0.0214 | -19.8084
-6.5 | -0.6985 | 0.03153 | -0.018 | -22.1535
-6 | -0.6753 | 0.02841 | -0.0115 | -23.7698
-5.5 | -0.6322 | 0.02565 | -0.0084 | -24.6472
-5 | -0.582 | 0.02396 | -0.0067 | -24.2905
-4.5 | -0.5269 | 0.02186 | -0.0067 | -24.1034
-4 | -0.4742 | 0.02065 | -0.0062 | -22.9637
-3.5 | -0.4583 | 0.01972 | 0.0016 | -23.2404
-2.5 | -0.422 | 0.01541 | 0.0153 | -27.3848
-2 | -0.3869 | 0.01669 | 0.0224 | -23.1815
-1.5 | -0.321 | 0.01856 | 0.0232 | -17.2953
-1 | -0.1121 | 0.0228 | -0.0024 | -4.9167
-0.5 | -0.0367 | 0.02296 | -0.0069 | -1.5984
0 | 0.0264 | 0.02298 | -0.0091 | 1.1488
0.5 | 0.0899 | 0.02292 | -0.0114 | 3.9223
1.5 | 0.2239 | 0.02258 | -0.0169 | 9.9159
2 | 0.3097 | 0.02185 | -0.0225 | 14.1739
2.5 | 0.532 | 0.01611 | -0.0491 | 33.023
3 | 0.5722 | 0.01478 | -0.0439 | 38.7145
3.5 | 0.5869 | 0.0152 | -0.0333 | 38.6118
4 | 0.5618 | 0.01767 | -0.0184 | 31.794
4.5 | 0.5977 | 0.01877 | -0.015 | 31.8434
5 | 0.625 | 0.0198 | -0.0097 | 31.5657
5.5 | 0.6504 | 0.0209 | -0.0038 | 31.1196
6 | 0.7055 | 0.02295 | -0.0038 | 30.7407
6.5 | 0.7647 | 0.02503 | -0.0044 | 30.5513
7 | 0.825 | 0.02877 | -0.005 | 28.6757
7.5 | 0.8631 | 0.03303 | -0.0014 | 26.1308
8 | 0.8828 | 0.03748 | 0.0047 | 23.5539
8.5 | 0.8929 | 0.04457 | 0.0106 | 20.0337

## 23. Re 250k Mach 0.50 (1)
BIGFOIL.COM POLAR EXPORT
NACA67-112
NACA67-112 |  |  |  | Cl Max: | 1.12 | at alpha= | 20 | deg
JavaFoil+Calcfoil stall+Eppler ext transition |  |  |  | L/D Max: | 46.84 | at alpha= | 2.5 | deg
Re: | 250000 |  |  | Cd Min: | 0.00894 | at alpha= | 0 | deg
Mach: | 0.5 |  |  | Cl=0 at alpha= | -0.90299 | deg
|  |  |  | @ Cl=0.1, Cd= | 0.0089853
|  |  |  | @ Cl=0.4, Cd= | 0.00949
|  |  |  | @ Cl=0.6, Cd= | 0.015143
alpha (deg) | Cl | Cd | Cm | Cl/Cd
-20 | -1.032 | 0.26398 | 0.01 | -3.911
-19.5 | -1.006 | 0.25811 | 0.009 | -3.899
-19 | -0.98 | 0.25159 | 0.009 | -3.897
-18.5 | -0.951 | 0.24822 | 0.008 | -3.833
-18 | -0.925 | 0.23828 | 0.007 | -3.882
-17.5 | -0.899 | 0.23331 | 0.007 | -3.852
-17 | -0.873 | 0.23294 | 0.006 | -3.746
-16.5 | -0.846 | 0.22873 | 0.005 | -3.7
-16 | -0.819 | 0.21979 | 0.005 | -3.725
-15.5 | -0.791 | 0.21075 | 0.004 | -3.754
-15 | -0.765 | 0.20008 | 0.004 | -3.822
-14.5 | -0.738 | 0.19744 | 0.003 | -3.739
-14 | -0.712 | 0.19215 | 0.002 | -3.703
-13.5 | -0.685 | 0.18842 | 0.002 | -3.635
-13 | -0.657 | 0.17036 | 0.001 | -3.855
-12.5 | -0.63 | 0.16764 | 0.001 | -3.757
-12 | -0.603 | 0.16428 | 0 | -3.671
-11.5 | -0.576 | 0.16116 | 0 | -3.576
-11 | -0.549 | 0.15801 | -0.001 | -3.477
-10.5 | -0.522 | 0.14304 | -0.001 | -3.648
-10 | -0.495 | 0.13254 | -0.002 | -3.732
-9.5 | -0.468 | 0.1241 | -0.002 | -3.769
-9 | -0.441 | 0.12161 | -0.003 | -3.624
-8.5 | -0.413 | 0.10877 | -0.003 | -3.798
-8 | -0.386 | 0.10583 | -0.003 | -3.648
-7.5 | -0.359 | 0.10933 | -0.003 | -3.283
-7 | -0.419 | 0.06912 | -0.004 | -6.061
-6.5 | -0.505 | 0.05265 | -0.004 | -9.593
-6 | -0.498 | 0.04747 | -0.005 | -10.484
-5.5 | -0.469 | 0.04325 | -0.005 | -10.852
-5 | -0.432 | 0.03954 | -0.007 | -10.927
-4.5 | -0.472 | 0.01483 | -0.016 | -31.817
-4 | -0.412 | 0.01418 | -0.017 | -29.04
-3.5 | -0.349 | 0.01364 | -0.018 | -25.572
-3 | -0.284 | 0.01317 | -0.019 | -21.532
-2.5 | -0.217 | 0.01274 | -0.02 | -17.033
-2 | -0.146 | 0.00931 | -0.021 | -15.697
-1.5 | -0.08 | 0.0092 | -0.022 | -8.666
-1 | -0.013 | 0.00915 | -0.023 | -1.407
-0.5 | 0.054 | 0.00908 | -0.024 | 5.972
0 | 0.122 | 0.00894 | -0.025 | 13.63
0.5 | 0.189 | 0.00904 | -0.026 | 20.885
1 | 0.255 | 0.00917 | -0.028 | 27.808
1.5 | 0.321 | 0.00931 | -0.029 | 34.507
2 | 0.387 | 0.00945 | -0.03 | 40.965
2.5 | 0.452 | 0.00965 | -0.031 | 46.84
3 | 0.527 | 0.01444 | -0.033 | 36.492
3.5 | 0.59 | 0.01503 | -0.034 | 39.252
4 | 0.65 | 0.01571 | -0.035 | 41.389
4.5 | 0.706 | 0.01652 | -0.036 | 42.759
5 | 0.62 | 0.03964 | -0.018 | 15.64
5.5 | 0.651 | 0.0437 | -0.015 | 14.895
6 | 0.672 | 0.04848 | -0.015 | 13.852
6.5 | 0.668 | 0.05504 | -0.015 | 12.128
7 | 0.429 | 0.084 | -0.014 | 5.101
7.5 | 0.456 | 0.10225 | -0.016 | 4.456
8 | 0.483 | 0.10808 | -0.017 | 4.464
8.5 | 0.509 | 0.11421 | -0.017 | 4.459
9 | 0.537 | 0.13337 | -0.02 | 4.024
9.5 | 0.563 | 0.13597 | -0.02 | 4.143
10 | 0.59 | 0.13873 | -0.021 | 4.253
10.5 | 0.618 | 0.15506 | -0.023 | 3.984
11 | 0.644 | 0.15995 | -0.024 | 4.028
11.5 | 0.671 | 0.16312 | -0.024 | 4.113
12 | 0.697 | 0.16642 | -0.025 | 4.19
12.5 | 0.724 | 0.16556 | -0.025 | 4.372
13 | 0.752 | 0.17189 | -0.028 | 4.374
13.5 | 0.778 | 0.17594 | -0.028 | 4.423
14 | 0.804 | 0.17901 | -0.029 | 4.494
14.5 | 0.83 | 0.20003 | -0.029 | 4.152
15 | 0.857 | 0.20058 | -0.03 | 4.272
15.5 | 0.885 | 0.2208 | -0.032 | 4.008
16 | 0.911 | 0.22478 | -0.033 | 4.053
16.5 | 0.937 | 0.2242 | -0.033 | 4.178
17 | 0.963 | 0.2242 | -0.034 | 4.295
17.5 | 0.989 | 0.23189 | -0.034 | 4.265
18 | 1.017 | 0.24167 | -0.037 | 4.21
18.5 | 1.043 | 0.24558 | -0.037 | 4.247
19 | 1.069 | 0.26158 | -0.038 | 4.085
19.5 | 1.094 | 0.25543 | -0.038 | 4.284
20 | 1.12 | 0.26097 | -0.039 | 4.291

## 24. Re 250k Mach 0.50 (2)
BIGFOIL.COM POLAR EXPORT
NACA67-112
NACA67-112 |  |  |  | Cl Max: | 0.8 | at alpha= | 7 | deg
XFOIL ncrit=9 |  |  |  | L/D Max: | 35.7921 | at alpha= | 3 | deg
Re: | 250000 |  |  | Cd Min: | 0.24825 | at alpha= | -20 | deg
Mach: | 0.5 |  |  | Cl=0 at alpha= | -0.13419 | deg
|  |  |  | @ Cl=0.1, Cd= | 0.024576
|  |  |  | @ Cl=0.4, Cd= | 0.021032
|  |  |  | @ Cl=0.6, Cd= | 0.12141
alpha (deg) | Cl | Cd | Cm | Cl/Cd
-20 | -0.6833 | 0.24825 | 0.0079 | -2.7525
-19.5 | -0.663 | 0.24055 | 0.003 | -2.7562
-19 | -0.6501 | 0.23515 | -0.0044 | -2.7646
-18.5 | -0.627 | 0.22508 | -0.0077 | -2.7857
-18 | -0.6045 | 0.21704 | -0.0108 | -2.7852
-17.5 | -0.5848 | 0.2096 | -0.0149 | -2.7901
-17 | -0.5664 | 0.20203 | -0.0194 | -2.8035
-16.5 | -0.5599 | 0.19654 | -0.0267 | -2.8488
-16 | -0.5353 | 0.18627 | -0.0285 | -2.8738
-15.5 | -0.5154 | 0.17902 | -0.0311 | -2.879
-15 | -0.4996 | 0.17174 | -0.0345 | -2.909
-14.5 | -0.4918 | 0.16488 | -0.0394 | -2.9828
-14 | -0.4943 | 0.15857 | -0.0451 | -3.1172
-13.5 | -0.4793 | 0.15002 | -0.0435 | -3.1949
-13 | -0.4753 | 0.14491 | -0.041 | -3.28
-12.5 | -0.4816 | 0.14056 | -0.0382 | -3.4263
-12 | -0.5045 | 0.1354 | -0.0394 | -3.726
-11.5 | -0.5243 | 0.12915 | -0.0408 | -4.0596
-11 | -0.5189 | 0.12198 | -0.0361 | -4.254
-10.5 | -0.5038 | 0.11426 | -0.0387 | -4.4092
-10 | -0.4975 | 0.10501 | -0.0449 | -4.7376
-9.5 | -0.526 | 0.09036 | -0.0644 | -5.8212
-9 | -0.5158 | 0.08135 | -0.0642 | -6.3405
-8.5 | -0.5402 | 0.06518 | -0.0742 | -8.2878
-8 | -0.5721 | 0.05815 | -0.0721 | -9.8383
-7.5 | -0.6003 | 0.05158 | -0.0686 | -11.6382
-7 | -0.6454 | 0.04807 | -0.0551 | -13.4263
-6.5 | -0.6584 | 0.04258 | -0.0466 | -15.4627
-6 | -0.6808 | 0.0386 | -0.0332 | -17.6373
-5.5 | -0.6625 | 0.03336 | -0.026 | -19.8591
-5 | -0.6293 | 0.02931 | -0.0197 | -21.4705
-4.5 | -0.5906 | 0.02629 | -0.0137 | -22.4648
-4 | -0.5288 | 0.024 | -0.0121 | -22.0333
-3.5 | -0.4675 | 0.02228 | -0.0108 | -20.9829
-3 | -0.4411 | 0.02122 | -0.0032 | -20.787
-2.5 | -0.4001 | 0.02022 | 0.0013 | -19.7873
-2 | -0.4141 | 0.01693 | 0.015 | -24.4595
-1.5 | -0.3699 | 0.0186 | 0.0241 | -19.8871
-0.5 | -0.0627 | 0.02466 | -0.0036 | -2.5426
0 | 0.023 | 0.02467 | -0.0089 | 0.93231
0.5 | 0.0771 | 0.02464 | -0.0077 | 3.1291
1.5 | 0.2278 | 0.02422 | -0.0136 | 9.4055
2 | 0.3109 | 0.02335 | -0.0165 | 13.3148
2.5 | 0.5546 | 0.01701 | -0.0429 | 32.6044
3 | 0.5784 | 0.01616 | -0.0304 | 35.7921
3.5 | 0.5362 | 0.01838 | -0.0111 | 29.173
4 | 0.5246 | 0.01948 | 0.0032 | 26.9302
4.5 | 0.5647 | 0.02076 | 0.0074 | 27.2013
5 | 0.6027 | 0.02226 | 0.0125 | 27.0755
5.5 | 0.6714 | 0.0249 | 0.0128 | 26.9639
6 | 0.7528 | 0.02875 | 0.0116 | 26.1843
6.5 | 0.7861 | 0.03241 | 0.0175 | 24.2549
7 | 0.8 | 0.03754 | 0.0243 | 21.3106
7.5 | 0.7818 | 0.04201 | 0.0354 | 18.6099
8.5 | 0.7423 | 0.05391 | 0.0475 | 13.7692
9 | 0.6909 | 0.06179 | 0.052 | 11.1814
9.5 | 0.6317 | 0.07007 | 0.0552 | 9.0153
10 | 0.5811 | 0.08075 | 0.0532 | 7.1963
10.5 | 0.5518 | 0.09079 | 0.051 | 6.0778
11.5 | 0.5254 | 0.11538 | 0.0389 | 4.5536
12 | 0.5461 | 0.12141 | 0.0399 | 4.498

## 25. Re 500k Mach 0.00 (1)
BIGFOIL.COM POLAR EXPORT
NACA67-112
NACA67-112 |  |  |  | Cl Max: | 0.872 | at alpha= | 7 | deg
JavaFoil+Calcfoil stall+Eppler ext transition |  |  |  | L/D Max: | 63.14 | at alpha= | 2.5 | deg
Re: | 500000 |  |  | Cd Min: | 0.00605 | at alpha= | 0 | deg
Mach: | 0 |  |  | Cl=0 at alpha= | -0.90678 | deg
|  |  |  | @ Cl=0.1, Cd= | 0.0060548
|  |  |  | @ Cl=0.4, Cd= | 0.00633
|  |  |  | @ Cl=0.6, Cd= | 0.012008
alpha (deg) | Cl | Cd | Cm | Cl/Cd
-17 | -0.614 | 0.17143 | 0.004 | -3.583
-16.5 | -0.635 | 0.15639 | 0.003 | -4.059
-16 | -0.655 | 0.14716 | 0.003 | -4.45
-15.5 | -0.674 | 0.14158 | 0.003 | -4.759
-15 | -0.691 | 0.12861 | 0.002 | -5.376
-14.5 | -0.708 | 0.12193 | 0.002 | -5.804
-14 | -0.722 | 0.11467 | 0.002 | -6.292
-13.5 | -0.733 | 0.10733 | 0.001 | -6.833
-13 | -0.742 | 0.10094 | 0.001 | -7.354
-12.5 | -0.748 | 0.09356 | 0.001 | -7.996
-12 | -0.75 | 0.0873 | 0 | -8.596
-11.5 | -0.749 | 0.08173 | 0 | -9.165
-11 | -0.744 | 0.07643 | -0.001 | -9.728
-10.5 | -0.734 | 0.07161 | -0.001 | -10.249
-10 | -0.72 | 0.06701 | -0.001 | -10.747
-9.5 | -0.702 | 0.06263 | -0.002 | -11.215
-9 | -0.679 | 0.05873 | -0.002 | -11.559
-8.5 | -0.65 | 0.05494 | -0.003 | -11.839
-8 | -0.621 | 0.05148 | -0.003 | -12.056
-7.5 | -0.588 | 0.04793 | -0.004 | -12.261
-7 | -0.674 | 0.01323 | -0.009 | -50.962
-6.5 | -0.628 | 0.0129 | -0.01 | -48.692
-6 | -0.579 | 0.01231 | -0.011 | -47.019
-5.5 | -0.527 | 0.01184 | -0.012 | -44.522
-5 | -0.474 | 0.01162 | -0.013 | -40.8
-4.5 | -0.419 | 0.01119 | -0.014 | -37.479
-4 | -0.363 | 0.01081 | -0.015 | -33.615
-3.5 | -0.306 | 0.01047 | -0.016 | -29.227
-3 | -0.248 | 0.01019 | -0.017 | -24.348
-2.5 | -0.188 | 0.00624 | -0.018 | -30.032
-2 | -0.129 | 0.00619 | -0.019 | -20.84
-1.5 | -0.07 | 0.00615 | -0.02 | -11.435
-1 | -0.011 | 0.00611 | -0.021 | -1.861
-0.5 | 0.048 | 0.00609 | -0.022 | 7.85
0 | 0.107 | 0.00605 | -0.023 | 17.73
0.5 | 0.166 | 0.00608 | -0.024 | 27.386
1 | 0.225 | 0.00613 | -0.025 | 36.698
1.5 | 0.284 | 0.00619 | -0.026 | 45.83
2 | 0.342 | 0.00626 | -0.027 | 54.605
2.5 | 0.4 | 0.00633 | -0.028 | 63.14
3 | 0.461 | 0.01107 | -0.029 | 41.682
3.5 | 0.518 | 0.01143 | -0.03 | 45.358
4 | 0.574 | 0.0118 | -0.031 | 48.655
4.5 | 0.629 | 0.01224 | -0.032 | 51.378
5 | 0.682 | 0.01281 | -0.033 | 53.218
5.5 | 0.733 | 0.0133 | -0.034 | 55.132
6 | 0.782 | 0.01383 | -0.035 | 56.577
6.5 | 0.829 | 0.01402 | -0.036 | 59.141
7 | 0.872 | 0.01464 | -0.037 | 59.574
7.5 | 0.744 | 0.04744 | -0.019 | 15.692
8 | 0.772 | 0.05068 | -0.019 | 15.226
8.5 | 0.793 | 0.05535 | -0.018 | 14.327
9 | 0.812 | 0.05914 | -0.017 | 13.734
9.5 | 0.827 | 0.06291 | -0.016 | 13.14
10 | 0.838 | 0.06792 | -0.017 | 12.335
10.5 | 0.845 | 0.07244 | -0.017 | 11.659
11 | 0.847 | 0.07826 | -0.018 | 10.825
11.5 | 0.846 | 0.08297 | -0.018 | 10.192
12 | 0.84 | 0.08852 | -0.018 | 9.489

## 26. Re 500k Mach 0.00 (2)
BIGFOIL.COM POLAR EXPORT
NACA67-112
NACA67-112 |  |  |  | Cl Max: | 0.932 | at alpha= | 11 | deg
XFOIL ncrit=9 |  |  |  | L/D Max: | 49.6267 | at alpha= | 3.5 | deg
Re: | 500000 |  |  | Cd Min: | 0.17144 | at alpha= | 16 | deg
Mach: | 0 |  |  | Cl=0 at alpha= | -0.35973 | deg
|  |  |  | @ Cl=0.1, Cd= | 0.012877
|  |  |  | @ Cl=0.4, Cd= | 0.0091586
|  |  |  | @ Cl=0.6, Cd= | 0.015717
alpha (deg) | Cl | Cd | Cm | Cl/Cd
-15 | -0.5245 | 0.14934 | -0.0337 | -3.5121
-14.5 | -0.5124 | 0.14334 | -0.0356 | -3.5747
-14 | -0.5029 | 0.13701 | -0.0378 | -3.6705
-13.5 | -0.5033 | 0.12798 | -0.0422 | -3.9326
-13 | -0.511 | 0.11663 | -0.0484 | -4.3814
-12.5 | -0.525 | 0.10555 | -0.0527 | -4.9739
-12 | -0.5763 | 0.08707 | -0.0606 | -6.6188
-11.5 | -0.6206 | 0.0687 | -0.0765 | -9.0335
-11 | -0.6358 | 0.05972 | -0.081 | -10.6463
-10.5 | -0.7084 | 0.0419 | -0.0775 | -16.9069
-10 | -0.7113 | 0.03477 | -0.0717 | -20.4573
-9.5 | -0.7068 | 0.02913 | -0.0653 | -24.2636
-9 | -0.6815 | 0.02652 | -0.0608 | -25.6976
-8.5 | -0.6396 | 0.02138 | -0.0598 | -29.9158
-8 | -0.5937 | 0.01945 | -0.0589 | -30.5244
-7.5 | -0.5461 | 0.01806 | -0.0582 | -30.2381
-7 | -0.4984 | 0.01707 | -0.0572 | -29.1974
-6.5 | -0.4536 | 0.01532 | -0.056 | -29.6084
-6 | -0.4139 | 0.0147 | -0.0535 | -28.1565
-5.5 | -0.3762 | 0.01388 | -0.0507 | -27.1037
-5 | -0.3362 | 0.01325 | -0.0481 | -25.3736
-4.5 | -0.2971 | 0.01288 | -0.0454 | -23.0668
-3.5 | -0.2488 | 0.0109 | -0.0346 | -22.8257
-3 | -0.2622 | 0.00952 | -0.0213 | -27.542
-2.5 | -0.2209 | 0.00989 | -0.0178 | -22.3357
-2 | -0.1685 | 0.01019 | -0.0169 | -16.5358
-1.5 | -0.1107 | 0.01079 | -0.0166 | -10.2595
-1 | -0.0484 | 0.01241 | -0.0155 | -3.9001
-0.5 | -0.0147 | 0.01321 | -0.0108 | -1.1128
0 | 0.0377 | 0.01301 | -0.0105 | 2.8978
0.5 | 0.1034 | 0.01287 | -0.0127 | 8.0342
1.5 | 0.225 | 0.012 | -0.0145 | 18.75
2 | 0.3007 | 0.01039 | -0.017 | 28.9413
2.5 | 0.3432 | 0.00965 | -0.0141 | 35.5648
3 | 0.3974 | 0.00918 | -0.0134 | 43.2898
3.5 | 0.4387 | 0.00884 | -0.0101 | 49.6267
4 | 0.4291 | 0.00986 | 0.0033 | 43.5193
4.5 | 0.4194 | 0.0112 | 0.0156 | 37.4464
5 | 0.438 | 0.0125 | 0.0216 | 35.04
5.5 | 0.4769 | 0.01315 | 0.0241 | 36.2662
6 | 0.5137 | 0.01382 | 0.0273 | 37.1708
6.5 | 0.5499 | 0.01473 | 0.0302 | 37.332
7 | 0.5908 | 0.01541 | 0.0322 | 38.3387
7.5 | 0.6264 | 0.0166 | 0.0352 | 37.7349
8 | 0.6674 | 0.01762 | 0.0372 | 37.8774
8.5 | 0.7146 | 0.01946 | 0.0377 | 36.7215
9 | 0.7644 | 0.02109 | 0.0379 | 36.2447
9.5 | 0.8174 | 0.02326 | 0.0372 | 35.1419
10 | 0.8684 | 0.02579 | 0.0363 | 33.672
10.5 | 0.9061 | 0.03213 | 0.0364 | 28.2011
11 | 0.932 | 0.03637 | 0.0378 | 25.6255
11.5 | 0.9093 | 0.04354 | 0.0448 | 20.8842
12 | 0.8649 | 0.05066 | 0.0526 | 17.0726
12.5 | 0.8186 | 0.05919 | 0.0559 | 13.83
13 | 0.6142 | 0.1136 | 0.029 | 5.4067
13.5 | 0.6067 | 0.12521 | 0.023 | 4.8455
14 | 0.6089 | 0.13416 | 0.0187 | 4.5386
14.5 | 0.6189 | 0.14081 | 0.0159 | 4.3953
15 | 0.6288 | 0.14766 | 0.0133 | 4.2584
15.5 | 0.6259 | 0.15987 | 0.0079 | 3.9151
16 | 0.6255 | 0.17144 | 0.0002 | 3.6485

## 27. Re 500k Mach 0.10 (1)
BIGFOIL.COM POLAR EXPORT
NACA67-112
NACA67-112 |  |  |  | Cl Max: | 0.874 | at alpha= | 7 | deg
JavaFoil+Calcfoil stall+Eppler ext transition |  |  |  | L/D Max: | 63.244 | at alpha= | 2.5 | deg
Re: | 500000 |  |  | Cd Min: | 0.00606 | at alpha= | 0 | deg
Mach: | 0.1 |  |  | Cl=0 at alpha= | -0.90678 | deg
|  |  |  | @ Cl=0.1, Cd= | 0.0060653
|  |  |  | @ Cl=0.4, Cd= | 0.0063472
|  |  |  | @ Cl=0.6, Cd= | 0.01205
alpha (deg) | Cl | Cd | Cm | Cl/Cd
-16.5 | -0.591 | 0.16093 | 0.003 | -3.673
-16 | -0.614 | 0.15707 | 0.003 | -3.912
-15.5 | -0.637 | 0.14079 | 0.003 | -4.523
-15 | -0.658 | 0.13316 | 0.002 | -4.943
-14.5 | -0.678 | 0.12472 | 0.002 | -5.435
-14 | -0.695 | 0.11921 | 0.002 | -5.834
-13.5 | -0.711 | 0.10849 | 0.001 | -6.55
-13 | -0.723 | 0.10214 | 0.001 | -7.079
-12.5 | -0.732 | 0.095 | 0.001 | -7.707
-12 | -0.738 | 0.08841 | 0 | -8.343
-11.5 | -0.739 | 0.08243 | 0 | -8.964
-11 | -0.736 | 0.0773 | -0.001 | -9.522
-10.5 | -0.729 | 0.07227 | -0.001 | -10.083
-10 | -0.717 | 0.06752 | -0.001 | -10.616
-9.5 | -0.7 | 0.06295 | -0.002 | -11.127
-9 | -0.678 | 0.05913 | -0.002 | -11.465
-8.5 | -0.65 | 0.05535 | -0.003 | -11.75
-8 | -0.621 | 0.05163 | -0.003 | -12.029
-7.5 | -0.589 | 0.04775 | -0.004 | -12.344
-7 | -0.556 | 0.04379 | -0.005 | -12.697
-6.5 | -0.63 | 0.01296 | -0.01 | -48.611
-6 | -0.581 | 0.01233 | -0.011 | -47.099
-5.5 | -0.529 | 0.01191 | -0.012 | -44.471
-5 | -0.476 | 0.01167 | -0.013 | -40.788
-4.5 | -0.421 | 0.01123 | -0.014 | -37.51
-4 | -0.365 | 0.01084 | -0.015 | -33.665
-3.5 | -0.308 | 0.0105 | -0.016 | -29.282
-3 | -0.249 | 0.01022 | -0.017 | -24.402
-2.5 | -0.188 | 0.00626 | -0.018 | -30.085
-2 | -0.13 | 0.00621 | -0.019 | -20.88
-1.5 | -0.071 | 0.00616 | -0.02 | -11.456
-1 | -0.011 | 0.00612 | -0.021 | -1.865
-0.5 | 0.048 | 0.0061 | -0.022 | 7.867
0 | 0.108 | 0.00606 | -0.023 | 17.773
0.5 | 0.167 | 0.00609 | -0.024 | 27.449
1 | 0.226 | 0.00615 | -0.025 | 36.775
1.5 | 0.285 | 0.0062 | -0.026 | 45.917
2 | 0.344 | 0.00627 | -0.027 | 54.764
2.5 | 0.402 | 0.00635 | -0.028 | 63.244
3 | 0.464 | 0.01112 | -0.029 | 41.711
3.5 | 0.521 | 0.01147 | -0.03 | 45.41
4 | 0.577 | 0.01187 | -0.031 | 48.613
4.5 | 0.632 | 0.0123 | -0.032 | 51.333
5 | 0.685 | 0.01287 | -0.033 | 53.19
5.5 | 0.736 | 0.01337 | -0.034 | 55.053
6 | 0.785 | 0.0139 | -0.035 | 56.486
6.5 | 0.832 | 0.0141 | -0.036 | 59.007
7 | 0.874 | 0.01462 | -0.037 | 59.797
7.5 | 0.749 | 0.04656 | -0.021 | 16.093
8 | 0.772 | 0.05097 | -0.019 | 15.142
8.5 | 0.792 | 0.05561 | -0.017 | 14.245
9 | 0.81 | 0.05897 | -0.016 | 13.73
9.5 | 0.823 | 0.06301 | -0.017 | 13.068
10 | 0.832 | 0.06796 | -0.016 | 12.245
10.5 | 0.837 | 0.07321 | -0.017 | 11.43
11 | 0.837 | 0.07812 | -0.018 | 10.709
11.5 | 0.832 | 0.08354 | -0.018 | 9.958
12 | 0.823 | 0.09073 | -0.018 | 9.073

## 28. Re 500k Mach 0.10 (2)
BIGFOIL.COM POLAR EXPORT
NACA67-112
NACA67-112 |  |  |  | Cl Max: | 0.9167 | at alpha= | 11 | deg
XFOIL ncrit=9 |  |  |  | L/D Max: | 49.7288 | at alpha= | 3.5 | deg
Re: | 500000 |  |  | Cd Min: | 0.1722 | at alpha= | 16 | deg
Mach: | 0.1 |  |  | Cl=0 at alpha= | -0.36539 | deg
|  |  |  | @ Cl=0.1, Cd= | 0.012919
|  |  |  | @ Cl=0.4, Cd= | 0.0091945
|  |  |  | @ Cl=0.6, Cd= | 0.015844
alpha (deg) | Cl | Cd | Cm | Cl/Cd
-14.5 | -0.5101 | 0.14423 | -0.0355 | -3.5367
-14 | -0.5007 | 0.13782 | -0.0378 | -3.633
-13.5 | -0.503 | 0.12802 | -0.0431 | -3.9291
-13 | -0.5081 | 0.11764 | -0.0483 | -4.3191
-12.5 | -0.5213 | 0.10713 | -0.0521 | -4.8661
-12 | -0.5589 | 0.09502 | -0.0542 | -5.8819
-11.5 | -0.5737 | 0.07678 | -0.0707 | -7.472
-11 | -0.6095 | 0.0628 | -0.0812 | -9.7054
-10.5 | -0.6969 | 0.04292 | -0.0799 | -16.2372
-10 | -0.6993 | 0.03628 | -0.0747 | -19.2751
-9.5 | -0.7003 | 0.0303 | -0.0678 | -23.1122
-9 | -0.6797 | 0.02719 | -0.0625 | -24.9982
-8.5 | -0.6428 | 0.02202 | -0.0605 | -29.1916
-8 | -0.5968 | 0.01982 | -0.0597 | -30.111
-7.5 | -0.5485 | 0.0183 | -0.0589 | -29.9727
-7 | -0.5001 | 0.01723 | -0.058 | -29.025
-6.5 | -0.4535 | 0.01542 | -0.057 | -29.4099
-6 | -0.4139 | 0.01477 | -0.0544 | -28.023
-5.5 | -0.3762 | 0.01394 | -0.0515 | -26.9871
-5 | -0.3362 | 0.01331 | -0.0488 | -25.2592
-4.5 | -0.2975 | 0.01294 | -0.0459 | -22.9907
-4 | -0.262 | 0.01255 | -0.0425 | -20.8765
-3.5 | -0.2471 | 0.01103 | -0.0354 | -22.4025
-3 | -0.262 | 0.00963 | -0.0219 | -27.2066
-2.5 | -0.2226 | 0.00991 | -0.0179 | -22.4622
-2 | -0.1693 | 0.01023 | -0.0171 | -16.5494
-1.5 | -0.1115 | 0.0108 | -0.0167 | -10.3241
-0.5 | -0.014 | 0.01328 | -0.011 | -1.0542
0 | 0.038 | 0.01305 | -0.0106 | 2.9119
0.5 | 0.1042 | 0.01291 | -0.0128 | 8.0713
1 | 0.1462 | 0.01291 | -0.0102 | 11.3246
1.5 | 0.2271 | 0.01203 | -0.0147 | 18.8778
2 | 0.3013 | 0.01044 | -0.0168 | 28.8602
2.5 | 0.3465 | 0.00969 | -0.0143 | 35.7585
3 | 0.3982 | 0.00921 | -0.0132 | 43.2356
3.5 | 0.4401 | 0.00885 | -0.0098 | 49.7288
4 | 0.4269 | 0.00994 | 0.0043 | 42.9477
4.5 | 0.4172 | 0.01127 | 0.0166 | 37.0186
5 | 0.4372 | 0.01257 | 0.0225 | 34.7812
5.5 | 0.4767 | 0.01321 | 0.0249 | 36.0863
6 | 0.5137 | 0.01389 | 0.0281 | 36.9834
6.5 | 0.5501 | 0.01481 | 0.0311 | 37.1438
7 | 0.591 | 0.01554 | 0.0332 | 38.0309
7.5 | 0.6271 | 0.01676 | 0.0362 | 37.4165
8.5 | 0.7212 | 0.02026 | 0.0378 | 35.5972
9 | 0.768 | 0.02153 | 0.0387 | 35.6712
9.5 | 0.82 | 0.02387 | 0.0383 | 34.3527
10 | 0.8691 | 0.02668 | 0.0377 | 32.575
10.5 | 0.9004 | 0.03317 | 0.0387 | 27.145
11 | 0.9167 | 0.03852 | 0.0409 | 23.798
11.5 | 0.8848 | 0.04528 | 0.0487 | 19.5406
12 | 0.84 | 0.05289 | 0.055 | 15.882
12.5 | 0.794 | 0.06185 | 0.0567 | 12.8375
13 | 0.6096 | 0.11494 | 0.0287 | 5.3036
13.5 | 0.6029 | 0.1265 | 0.0227 | 4.766
14 | 0.6055 | 0.13547 | 0.0184 | 4.4696
14.5 | 0.6157 | 0.14218 | 0.0155 | 4.3304
15 | 0.6264 | 0.14898 | 0.0128 | 4.2046
15.5 | 0.6252 | 0.16071 | 0.0077 | 3.8902
16 | 0.6251 | 0.1722 | 0 | 3.6301

## 29. Re 500k Mach 0.25 (1)
BIGFOIL.COM POLAR EXPORT
NACA67-112
NACA67-112 |  |  |  | Cl Max: | 0.845 | at alpha= | 6.5 | deg
JavaFoil+Calcfoil stall+Eppler ext transition |  |  |  | L/D Max: | 63.955 | at alpha= | 2.5 | deg
Re: | 500000 |  |  | Cd Min: | 0.00614 | at alpha= | 0 | deg
Mach: | 0.25 |  |  | Cl=0 at alpha= | -0.90164 | deg
|  |  |  | @ Cl=0.1, Cd= | 0.0061471
|  |  |  | @ Cl=0.4, Cd= | 0.006434
|  |  |  | @ Cl=0.6, Cd= | 0.012199
alpha (deg) | Cl | Cd | Cm | Cl/Cd
-15 | -0.344 | 0.14522 | 0.003 | -2.367
-14.5 | -0.403 | 0.16708 | 0.002 | -2.414
-14 | -0.458 | 0.1514 | 0.002 | -3.026
-13.5 | -0.508 | 0.13403 | 0.001 | -3.792
-13 | -0.553 | 0.11926 | 0.001 | -4.638
-12.5 | -0.592 | 0.10776 | 0.001 | -5.497
-12 | -0.625 | 0.09839 | 0 | -6.355
-11.5 | -0.651 | 0.09044 | 0 | -7.201
-11 | -0.67 | 0.08326 | -0.001 | -8.047
-10.5 | -0.681 | 0.07636 | -0.001 | -8.921
-10 | -0.685 | 0.07072 | -0.001 | -9.685
-9.5 | -0.681 | 0.06564 | -0.002 | -10.375
-9 | -0.667 | 0.06098 | -0.002 | -10.946
-8.5 | -0.647 | 0.0574 | -0.003 | -11.265
-8 | -0.621 | 0.05278 | -0.003 | -11.77
-7.5 | -0.592 | 0.04918 | -0.004 | -12.046
-7 | -0.56 | 0.04541 | -0.005 | -12.337
-6.5 | -0.64 | 0.01312 | -0.01 | -48.781
-6 | -0.592 | 0.0127 | -0.012 | -46.581
-5.5 | -0.541 | 0.01243 | -0.013 | -43.486
-5 | -0.487 | 0.01196 | -0.014 | -40.718
-4.5 | -0.431 | 0.01144 | -0.015 | -37.698
-4 | -0.374 | 0.01104 | -0.016 | -33.891
-3.5 | -0.315 | 0.01069 | -0.017 | -29.507
-3 | -0.256 | 0.01038 | -0.018 | -24.649
-2.5 | -0.193 | 0.00635 | -0.018 | -30.458
-2 | -0.133 | 0.00629 | -0.019 | -21.15
-1.5 | -0.072 | 0.00625 | -0.02 | -11.599
-1 | -0.012 | 0.0062 | -0.021 | -1.89
-0.5 | 0.049 | 0.00618 | -0.022 | 7.975
0 | 0.111 | 0.00614 | -0.023 | 18.01
0.5 | 0.172 | 0.00617 | -0.024 | 27.818
1 | 0.232 | 0.00623 | -0.025 | 37.244
1.5 | 0.292 | 0.00629 | -0.027 | 46.487
2 | 0.352 | 0.00637 | -0.028 | 55.373
2.5 | 0.412 | 0.00645 | -0.029 | 63.955
3 | 0.476 | 0.01133 | -0.03 | 41.996
3.5 | 0.534 | 0.01169 | -0.031 | 45.672
4 | 0.591 | 0.01212 | -0.032 | 48.787
4.5 | 0.647 | 0.01261 | -0.033 | 51.288
5 | 0.7 | 0.01323 | -0.034 | 52.94
5.5 | 0.752 | 0.01379 | -0.035 | 54.512
6 | 0.8 | 0.01436 | -0.036 | 55.71
6.5 | 0.845 | 0.01483 | -0.037 | 57.001
7 | 0.723 | 0.04595 | -0.019 | 15.743
7.5 | 0.748 | 0.04922 | -0.018 | 15.199
8 | 0.768 | 0.05278 | -0.016 | 14.546
8.5 | 0.782 | 0.05757 | -0.016 | 13.587
9 | 0.79 | 0.06132 | -0.016 | 12.876
9.5 | 0.79 | 0.06553 | -0.017 | 12.052
10 | 0.782 | 0.07297 | -0.017 | 10.721
10.5 | 0.767 | 0.07865 | -0.017 | 9.752
11 | 0.744 | 0.08709 | -0.018 | 8.539
11.5 | 0.713 | 0.09153 | -0.018 | 7.788

## 30. Re 500k Mach 0.25 (2)
BIGFOIL.COM POLAR EXPORT
NACA67-112
NACA67-112 |  |  |  | Cl Max: | 0.8503 | at alpha= | 10.5 | deg
XFOIL ncrit=9 |  |  |  | L/D Max: | 48.4615 | at alpha= | 3.5 | deg
Re: | 500000 |  |  | Cd Min: | 0.16491 | at alpha= | 15.5 | deg
Mach: | 0.25 |  |  | Cl=0 at alpha= | -0.39794 | deg
|  |  |  | @ Cl=0.1, Cd= | 0.013275
|  |  |  | @ Cl=0.4, Cd= | 0.0094136
|  |  |  | @ Cl=0.6, Cd= | 0.016755
alpha (deg) | Cl | Cd | Cm | Cl/Cd
-13.5 | -0.4948 | 0.13129 | -0.0447 | -3.7688
-13 | -0.496 | 0.12254 | -0.0481 | -4.0477
-12.5 | -0.5187 | 0.11316 | -0.0483 | -4.5838
-12 | -0.5146 | 0.10661 | -0.05 | -4.8269
-11.5 | -0.5036 | 0.09779 | -0.0562 | -5.1498
-11 | -0.5029 | 0.0859 | -0.0656 | -5.8545
-10.5 | -0.5286 | 0.06637 | -0.0853 | -7.9644
-10 | -0.6285 | 0.04234 | -0.0892 | -14.8441
-9.5 | -0.6456 | 0.03603 | -0.0829 | -17.9184
-8.5 | -0.6459 | 0.02592 | -0.0673 | -24.919
-8 | -0.6107 | 0.02229 | -0.0642 | -27.3979
-7.5 | -0.5632 | 0.02 | -0.0628 | -28.16
-7 | -0.5113 | 0.01838 | -0.0619 | -27.8183
-6.5 | -0.4537 | 0.01617 | -0.0625 | -28.0581
-6 | -0.4116 | 0.01522 | -0.06 | -27.0434
-5.5 | -0.3735 | 0.0143 | -0.0565 | -26.1189
-5 | -0.3328 | 0.01377 | -0.0534 | -24.1685
-4.5 | -0.2972 | 0.01335 | -0.0496 | -22.2622
-4 | -0.2614 | 0.0129 | -0.0458 | -20.2636
-3.5 | -0.2381 | 0.01167 | -0.0398 | -20.4027
-3 | -0.2542 | 0.01043 | -0.0261 | -24.372
-2.5 | -0.2298 | 0.01002 | -0.0186 | -22.9341
-2 | -0.1736 | 0.0104 | -0.0178 | -16.6923
-1.5 | -0.1412 | 0.01112 | -0.0125 | -12.6978
-1 | -0.0893 | 0.01274 | -0.0089 | -7.0094
-0.5 | -0.0119 | 0.01357 | -0.0118 | -0.87693
0 | 0.0464 | 0.01342 | -0.0122 | 3.4575
1 | 0.1496 | 0.01314 | -0.0102 | 11.3851
1.5 | 0.2385 | 0.0122 | -0.0159 | 19.5492
2 | 0.3092 | 0.01062 | -0.0168 | 29.1149
2.5 | 0.3656 | 0.0099 | -0.016 | 36.9293
3 | 0.4045 | 0.00935 | -0.012 | 43.262
3.5 | 0.441 | 0.0091 | -0.0067 | 48.4615
4 | 0.4139 | 0.01034 | 0.0101 | 40.029
4.5 | 0.4065 | 0.01178 | 0.022 | 34.5076
5 | 0.4341 | 0.01294 | 0.0268 | 33.5471
5.5 | 0.4755 | 0.0136 | 0.0293 | 34.9632
6 | 0.5137 | 0.01433 | 0.0326 | 35.8479
6.5 | 0.5507 | 0.01536 | 0.036 | 35.8529
7 | 0.5905 | 0.01647 | 0.0386 | 35.8531
7.5 | 0.6322 | 0.01772 | 0.0413 | 35.6772
8 | 0.6782 | 0.01914 | 0.043 | 35.4336
8.5 | 0.7353 | 0.02196 | 0.0426 | 33.4836
9 | 0.784 | 0.02469 | 0.0437 | 31.7537
9.5 | 0.8202 | 0.02846 | 0.0462 | 28.8194
10 | 0.8446 | 0.03347 | 0.0488 | 25.2345
10.5 | 0.8503 | 0.03991 | 0.051 | 21.3054
11 | 0.8218 | 0.04737 | 0.0554 | 17.3485
11.5 | 0.7791 | 0.0544 | 0.0604 | 14.3217
12 | 0.7349 | 0.06421 | 0.0594 | 11.4453
13 | 0.5951 | 0.11798 | 0.0306 | 5.0441
13.5 | 0.5877 | 0.13199 | 0.0216 | 4.4526
14 | 0.5917 | 0.14124 | 0.0169 | 4.1893
14.5 | 0.6027 | 0.14849 | 0.0136 | 4.0589
15 | 0.6164 | 0.15521 | 0.0109 | 3.9714
15.5 | 0.6228 | 0.16491 | 0.0072 | 3.7766

## 31. Re 500k Mach 0.50 (1)
BIGFOIL.COM POLAR EXPORT
NACA67-112
NACA67-112 |  |  |  | Cl Max: | 1.12 | at alpha= | 20 | deg
JavaFoil+Calcfoil stall+Eppler ext transition |  |  |  | L/D Max: | 66.259 | at alpha= | 2.5 | deg
Re: | 500000 |  |  | Cd Min: | 0.00648 | at alpha= | 0 | deg
Mach: | 0.5 |  |  | Cl=0 at alpha= | -0.90441 | deg
|  |  |  | @ Cl=0.1, Cd= | 0.0065071
|  |  |  | @ Cl=0.4, Cd= | 0.0067958
|  |  |  | @ Cl=0.6, Cd= | 0.012932
alpha (deg) | Cl | Cd | Cm | Cl/Cd
-20 | -1.032 | 0.21994 | 0.01 | -4.694
-19.5 | -1.006 | 0.21796 | 0.009 | -4.617
-19 | -0.98 | 0.21157 | 0.009 | -4.634
-18.5 | -0.952 | 0.20668 | 0.008 | -4.604
-18 | -0.925 | 0.20073 | 0.007 | -4.608
-17.5 | -0.899 | 0.19489 | 0.007 | -4.612
-17 | -0.873 | 0.19312 | 0.006 | -4.518
-16.5 | -0.846 | 0.18889 | 0.005 | -4.48
-16 | -0.82 | 0.18514 | 0.005 | -4.426
-15.5 | -0.791 | 0.17602 | 0.004 | -4.496
-15 | -0.765 | 0.16822 | 0.004 | -4.546
-14.5 | -0.738 | 0.16018 | 0.003 | -4.608
-14 | -0.712 | 0.16026 | 0.002 | -4.44
-13.5 | -0.685 | 0.15654 | 0.002 | -4.376
-13 | -0.657 | 0.14605 | 0.001 | -4.497
-12.5 | -0.63 | 0.13918 | 0.001 | -4.526
-12 | -0.603 | 0.13567 | 0 | -4.446
-11.5 | -0.576 | 0.13252 | 0 | -4.349
-11 | -0.549 | 0.12938 | -0.001 | -4.247
-10.5 | -0.522 | 0.11933 | -0.001 | -4.376
-10 | -0.495 | 0.10872 | -0.002 | -4.551
-9.5 | -0.468 | 0.10555 | -0.002 | -4.432
-9 | -0.441 | 0.10011 | -0.003 | -4.403
-8.5 | -0.413 | 0.09167 | -0.003 | -4.508
-8 | -0.386 | 0.08718 | -0.003 | -4.429
-7.5 | -0.359 | 0.09174 | -0.004 | -3.914
-7 | -0.419 | 0.06094 | -0.004 | -6.877
-6.5 | -0.505 | 0.04835 | -0.004 | -10.449
-6 | -0.498 | 0.04421 | -0.005 | -11.262
-5.5 | -0.471 | 0.04042 | -0.007 | -11.66
-5 | -0.528 | 0.01327 | -0.015 | -39.784
-4.5 | -0.473 | 0.01266 | -0.016 | -37.335
-4 | -0.413 | 0.01204 | -0.017 | -34.283
-3.5 | -0.349 | 0.01153 | -0.018 | -30.316
-3 | -0.284 | 0.0111 | -0.02 | -25.599
-2.5 | -0.217 | 0.01071 | -0.021 | -20.301
-2 | -0.148 | 0.00667 | -0.022 | -22.166
-1.5 | -0.081 | 0.00662 | -0.023 | -12.172
-1 | -0.013 | 0.00658 | -0.024 | -1.98
-0.5 | 0.055 | 0.00656 | -0.025 | 8.36
0 | 0.123 | 0.00648 | -0.026 | 18.977
0.5 | 0.191 | 0.00654 | -0.027 | 29.195
1 | 0.258 | 0.00661 | -0.028 | 39.043
1.5 | 0.325 | 0.00668 | -0.029 | 48.654
2 | 0.392 | 0.00678 | -0.03 | 57.765
2.5 | 0.458 | 0.00691 | -0.032 | 66.259
3 | 0.528 | 0.01231 | -0.033 | 42.888
3.5 | 0.591 | 0.01284 | -0.034 | 46.038
4 | 0.651 | 0.01345 | -0.035 | 48.431
4.5 | 0.708 | 0.01423 | -0.036 | 49.712
5 | 0.758 | 0.01497 | -0.038 | 50.618
5.5 | 0.653 | 0.04055 | -0.019 | 16.114
6 | 0.672 | 0.04491 | -0.016 | 14.959
6.5 | 0.668 | 0.05011 | -0.015 | 13.321
7 | 0.429 | 0.07207 | -0.015 | 5.948
7.5 | 0.456 | 0.08646 | -0.017 | 5.272
8 | 0.483 | 0.08858 | -0.017 | 5.449
8.5 | 0.509 | 0.09662 | -0.018 | 5.272
9 | 0.537 | 0.10922 | -0.02 | 4.915
9.5 | 0.563 | 0.11183 | -0.02 | 5.039
10 | 0.59 | 0.11461 | -0.021 | 5.149
10.5 | 0.618 | 0.12618 | -0.023 | 4.896
11 | 0.644 | 0.13078 | -0.024 | 4.927
11.5 | 0.671 | 0.13395 | -0.024 | 5.009
12 | 0.697 | 0.13727 | -0.025 | 5.08
12.5 | 0.724 | 0.13493 | -0.026 | 5.365
13 | 0.752 | 0.14179 | -0.028 | 5.303
13.5 | 0.778 | 0.15078 | -0.028 | 5.162
14 | 0.804 | 0.1538 | -0.029 | 5.231
14.5 | 0.831 | 0.16735 | -0.029 | 4.963
15 | 0.857 | 0.16649 | -0.03 | 5.147
15.5 | 0.885 | 0.1809 | -0.032 | 4.893
16 | 0.911 | 0.18491 | -0.033 | 4.927
16.5 | 0.937 | 0.18703 | -0.033 | 5.009
17 | 0.963 | 0.18823 | -0.034 | 5.116
17.5 | 0.989 | 0.19524 | -0.035 | 5.066
18 | 1.018 | 0.20171 | -0.037 | 5.045
18.5 | 1.043 | 0.20607 | -0.037 | 5.062
19 | 1.069 | 0.21925 | -0.038 | 4.874
19.5 | 1.094 | 0.21738 | -0.038 | 5.034
20 | 1.12 | 0.22531 | -0.039 | 4.971

## 32. Re 500k Mach 0.50 (2)
BIGFOIL.COM POLAR EXPORT
NACA67-112
NACA67-112 |  |  |  | Cl Max: | 0.7964 | at alpha= | 20 | deg
XFOIL ncrit=9 |  |  |  | L/D Max: | 44.0361 | at alpha= | 3 | deg
Re: | 500000 |  |  | Cd Min: | 0.25676 | at alpha= | 20 | deg
Mach: | 0.5 |  |  | Cl=0 at alpha= | -0.21625 | deg
|  |  |  | @ Cl=0.1, Cd= | 0.014895
|  |  |  | @ Cl=0.4, Cd= | 0.014059
|  |  |  | @ Cl=0.6, Cd= | 0.17129
alpha (deg) | Cl | Cd | Cm | Cl/Cd
-20 | -0.6822 | 0.24721 | 0.0079 | -2.7596
-19.5 | -0.6618 | 0.23954 | 0.0032 | -2.7628
-19 | -0.6425 | 0.23123 | -0.0023 | -2.7786
-18.5 | -0.6265 | 0.22343 | -0.0083 | -2.804
-18 | -0.6044 | 0.21486 | -0.0113 | -2.813
-17.5 | -0.5839 | 0.20785 | -0.015 | -2.8092
-17 | -0.5649 | 0.20022 | -0.0193 | -2.8214
-16.5 | -0.5522 | 0.19201 | -0.0257 | -2.8759
-16 | -0.5385 | 0.18334 | -0.0304 | -2.9372
-15.5 | -0.5158 | 0.17584 | -0.0322 | -2.9333
-15 | -0.4986 | 0.16887 | -0.0352 | -2.9526
-14.5 | -0.4848 | 0.16148 | -0.0386 | -3.0022
-14 | -0.4851 | 0.15356 | -0.0441 | -3.159
-13 | -0.4644 | 0.13841 | -0.0476 | -3.3552
-12.5 | -0.4433 | 0.13029 | -0.0528 | -3.4024
-12 | -0.4264 | 0.12111 | -0.0595 | -3.5208
-11.5 | -0.4167 | 0.10925 | -0.071 | -3.8142
-11 | -0.4054 | 0.09841 | -0.0794 | -4.1195
-10.5 | -0.4013 | 0.089 | -0.0836 | -4.509
-10 | -0.406 | 0.07449 | -0.0939 | -5.4504
-9.5 | -0.4115 | 0.06043 | -0.108 | -6.8095
-9 | -0.4395 | 0.0493 | -0.1148 | -8.9148
-8.5 | -0.4703 | 0.04197 | -0.1126 | -11.2056
-8 | -0.4978 | 0.03618 | -0.1055 | -13.759
-7.5 | -0.5181 | 0.03127 | -0.0954 | -16.5686
-7 | -0.5231 | 0.02684 | -0.0854 | -19.4896
-6.5 | -0.4951 | 0.02269 | -0.0791 | -21.8202
-6 | -0.4255 | 0.01852 | -0.0796 | -22.9752
-5.5 | -0.3617 | 0.01668 | -0.0785 | -21.6847
-5 | -0.3164 | 0.01543 | -0.0745 | -20.5055
-4.5 | -0.2804 | 0.01459 | -0.0689 | -19.2186
-4 | -0.2413 | 0.01397 | -0.0638 | -17.2727
-3.5 | -0.2099 | 0.01363 | -0.0573 | -15.3999
-3 | -0.2128 | 0.013 | -0.0445 | -16.3692
-2.5 | -0.2463 | 0.01193 | -0.0259 | -20.6454
-2 | -0.2367 | 0.01131 | -0.0134 | -20.9284
-1.5 | -0.168 | 0.01184 | -0.0129 | -14.1892
0 | 0.0283 | 0.01499 | -0.0088 | 1.8879
0.5 | 0.104 | 0.01489 | -0.0111 | 6.9846
1.5 | 0.1995 | 0.01398 | -0.004 | 14.2704
2 | 0.3369 | 0.01134 | -0.0155 | 29.709
2.5 | 0.3963 | 0.01069 | -0.0131 | 37.072
3 | 0.4386 | 0.00996 | -0.0068 | 44.0361
3.5 | 0.3925 | 0.01053 | 0.0159 | 37.2745
4 | 0.3656 | 0.0122 | 0.0323 | 29.9672
4.5 | 0.3835 | 0.01372 | 0.04 | 27.9519
5 | 0.4254 | 0.01458 | 0.0441 | 29.177
5.5 | 0.4673 | 0.01562 | 0.0483 | 29.9168
6 | 0.5084 | 0.01696 | 0.0527 | 29.9764
6.5 | 0.557 | 0.01849 | 0.0563 | 30.1244
7 | 0.6174 | 0.02105 | 0.0582 | 29.3302
7.5 | 0.6695 | 0.02497 | 0.0611 | 26.8122
8 | 0.6846 | 0.02925 | 0.0682 | 23.4051
8.5 | 0.6787 | 0.03397 | 0.076 | 19.9794
9 | 0.6573 | 0.04043 | 0.0814 | 16.2577
9.5 | 0.6339 | 0.04942 | 0.0807 | 12.8268
10 | 0.6074 | 0.06096 | 0.0734 | 9.9639
10.5 | 0.5846 | 0.07707 | 0.0591 | 7.5853
11 | 0.5683 | 0.08982 | 0.0514 | 6.3271
12 | 0.5369 | 0.11882 | 0.0364 | 4.5186
12.5 | 0.543 | 0.12821 | 0.0316 | 4.2352
13 | 0.5573 | 0.13569 | 0.0284 | 4.1072
13.5 | 0.5688 | 0.14464 | 0.0254 | 3.9325
14 | 0.5793 | 0.15462 | 0.0194 | 3.7466
14.5 | 0.587 | 0.16483 | 0.0116 | 3.5612
15 | 0.6037 | 0.17313 | 0.0069 | 3.487
15.5 | 0.6234 | 0.18076 | 0.003 | 3.4488
16 | 0.6462 | 0.1896 | 0.0004 | 3.4082
16.5 | 0.6557 | 0.19901 | -0.0079 | 3.2948
17 | 0.6752 | 0.20729 | -0.0129 | 3.2573
17.5 | 0.6955 | 0.21515 | -0.0175 | 3.2326
18 | 0.7206 | 0.22309 | -0.0202 | 3.2301
18.5 | 0.738 | 0.23206 | -0.0259 | 3.1802
19 | 0.7547 | 0.24092 | -0.0331 | 3.1326
19.5 | 0.7754 | 0.24919 | -0.0383 | 3.1117
20 | 0.7964 | 0.25676 | -0.0432 | 3.1017

## 33. Re 750k Mach 0.00 (1)
BIGFOIL.COM POLAR EXPORT
NACA67-112
NACA67-112 |  |  |  | Cl Max: | 0.944 | at alpha= | 8 | deg
JavaFoil+Calcfoil stall+Eppler ext transition |  |  |  | L/D Max: | 76.735 | at alpha= | 2.5 | deg
Re: | 750000 |  |  | Cd Min: | 0.00466 | at alpha= | -2 | deg
Mach: | 0 |  |  | Cl=0 at alpha= | -0.90678 | deg
|  |  |  | @ Cl=0.1, Cd= | 0.0050427
|  |  |  | @ Cl=0.4, Cd= | 0.0052469
|  |  |  | @ Cl=0.6, Cd= | 0.010772
alpha (deg) | Cl | Cd | Cm | Cl/Cd
-17 | -0.615 | 0.15332 | 0.004 | -4.009
-16.5 | -0.635 | 0.15087 | 0.003 | -4.21
-16 | -0.655 | 0.13772 | 0.003 | -4.757
-15.5 | -0.674 | 0.12955 | 0.003 | -5.203
-15 | -0.692 | 0.12531 | 0.002 | -5.52
-14.5 | -0.708 | 0.11795 | 0.002 | -6.001
-14 | -0.722 | 0.10982 | 0.002 | -6.572
-13.5 | -0.734 | 0.10184 | 0.001 | -7.203
-13 | -0.742 | 0.09605 | 0.001 | -7.73
-12.5 | -0.748 | 0.08978 | 0.001 | -8.335
-12 | -0.751 | 0.08392 | 0 | -8.945
-11.5 | -0.749 | 0.07845 | 0 | -9.551
-11 | -0.744 | 0.07413 | -0.001 | -10.037
-10.5 | -0.734 | 0.06969 | -0.001 | -10.539
-10 | -0.721 | 0.06503 | -0.001 | -11.091
-9.5 | -0.704 | 0.06031 | -0.002 | -11.668
-9 | -0.681 | 0.05655 | -0.003 | -12.04
-8.5 | -0.653 | 0.05277 | -0.003 | -12.37
-8 | -0.625 | 0.04814 | -0.004 | -12.991
-7.5 | -0.719 | 0.01286 | -0.008 | -55.93
-7 | -0.675 | 0.01247 | -0.009 | -54.163
-6.5 | -0.629 | 0.01197 | -0.01 | -52.504
-6 | -0.579 | 0.01157 | -0.011 | -50.081
-5.5 | -0.528 | 0.01096 | -0.012 | -48.168
-5 | -0.475 | 0.01052 | -0.013 | -45.103
-4.5 | -0.42 | 0.01013 | -0.014 | -41.428
-4 | -0.364 | 0.00978 | -0.015 | -37.176
-3.5 | -0.306 | 0.00947 | -0.016 | -32.372
-3 | -0.248 | 0.009 | -0.017 | -27.592
-2.5 | -0.189 | 0.0049 | -0.018 | -38.56
-2 | -0.13 | 0.00466 | -0.019 | -27.89
-1.5 | -0.071 | 0.00509 | -0.02 | -13.909
-1 | -0.011 | 0.00507 | -0.021 | -2.256
-0.5 | 0.048 | 0.00506 | -0.022 | 9.513
0 | 0.108 | 0.00504 | -0.023 | 21.444
0.5 | 0.168 | 0.00506 | -0.024 | 33.094
1 | 0.227 | 0.0051 | -0.025 | 44.466
1.5 | 0.286 | 0.00514 | -0.026 | 55.646
2 | 0.345 | 0.00519 | -0.027 | 66.418
2.5 | 0.403 | 0.00525 | -0.028 | 76.735
3 | 0.462 | 0.00973 | -0.029 | 47.496
3.5 | 0.519 | 0.01023 | -0.03 | 50.75
4 | 0.575 | 0.01059 | -0.031 | 54.298
4.5 | 0.63 | 0.01099 | -0.032 | 57.3
5 | 0.683 | 0.01153 | -0.033 | 59.193
5.5 | 0.734 | 0.01214 | -0.034 | 60.477
6 | 0.783 | 0.01264 | -0.035 | 61.974
6.5 | 0.83 | 0.01316 | -0.036 | 63.096
7 | 0.873 | 0.01364 | -0.037 | 64.011
7.5 | 0.911 | 0.01419 | -0.038 | 64.191
8 | 0.944 | 0.0148 | -0.039 | 63.768
8.5 | 0.796 | 0.05291 | -0.02 | 15.052
9 | 0.815 | 0.05678 | -0.02 | 14.35
9.5 | 0.828 | 0.0613 | -0.018 | 13.508
10 | 0.838 | 0.0653 | -0.018 | 12.84
10.5 | 0.846 | 0.07055 | -0.019 | 11.985
11 | 0.848 | 0.07579 | -0.019 | 11.19
11.5 | 0.847 | 0.07971 | -0.02 | 10.627
12 | 0.841 | 0.0849 | -0.02 | 9.91
12.5 | 0.832 | 0.09203 | -0.02 | 9.037
13 | 0.819 | 0.09551 | -0.019 | 8.574

## 34. Re 750k Mach 0.00 (2)
BIGFOIL.COM POLAR EXPORT
NACA67-112
NACA67-112 |  |  |  | Cl Max: | 1.0057 | at alpha= | 12 | deg
XFOIL ncrit=9 |  |  |  | L/D Max: | 60.3715 | at alpha= | 3 | deg
Re: | 750000 |  |  | Cd Min: | 0.18141 | at alpha= | 17 | deg
Mach: | 0 |  |  | Cl=0 at alpha= | -0.72553 | deg
|  |  |  | @ Cl=0.1, Cd= | 0.0085116
|  |  |  | @ Cl=0.4, Cd= | 0.0067502
|  |  |  | @ Cl=0.6, Cd= | 0.012898
alpha (deg) | Cl | Cd | Cm | Cl/Cd
-15.5 | -0.5298 | 0.1557 | -0.0308 | -3.4027
-15 | -0.5281 | 0.14652 | -0.0339 | -3.6043
-14.5 | -0.5189 | 0.14005 | -0.0363 | -3.7051
-14 | -0.5104 | 0.13362 | -0.0387 | -3.8198
-13.5 | -0.5069 | 0.12608 | -0.0417 | -4.0205
-13 | -0.5175 | 0.11324 | -0.048 | -4.5699
-12.5 | -0.536 | 0.10117 | -0.0523 | -5.298
-12 | -0.6655 | 0.05769 | -0.0812 | -11.5358
-11.5 | -0.7268 | 0.04315 | -0.0841 | -16.8436
-11 | -0.7915 | 0.03223 | -0.0728 | -24.5579
-10.5 | -0.8026 | 0.02751 | -0.0634 | -29.1748
-10 | -0.7842 | 0.02401 | -0.0583 | -32.6614
-9.5 | -0.7503 | 0.02143 | -0.0555 | -35.0117
-9 | -0.708 | 0.01867 | -0.0543 | -37.9218
-8.5 | -0.6644 | 0.01713 | -0.053 | -38.7858
-8 | -0.6209 | 0.01598 | -0.0515 | -38.8548
-7.5 | -0.5764 | 0.01492 | -0.0501 | -38.6327
-7 | -0.5349 | 0.01381 | -0.0481 | -38.7328
-6.5 | -0.4932 | 0.013 | -0.046 | -37.9385
-6 | -0.4483 | 0.01249 | -0.0444 | -35.8927
-5.5 | -0.4059 | 0.01176 | -0.0424 | -34.5153
-5 | -0.3607 | 0.01124 | -0.0409 | -32.0907
-4.5 | -0.3145 | 0.01081 | -0.0395 | -29.0934
-4 | -0.268 | 0.01038 | -0.0382 | -25.8189
-3.5 | -0.2319 | 0.00941 | -0.035 | -24.644
-3 | -0.2153 | 0.00781 | -0.0284 | -27.5672
-2.5 | -0.1912 | 0.00687 | -0.0221 | -27.8311
-2 | -0.1378 | 0.00702 | -0.0216 | -19.6296
-1.5 | -0.083 | 0.0072 | -0.0214 | -11.5278
-1 | -0.0286 | 0.00786 | -0.0202 | -3.6387
-0.5 | 0.0235 | 0.00845 | -0.019 | 2.7811
0 | 0.0773 | 0.00858 | -0.0189 | 9.0093
0.5 | 0.1337 | 0.00841 | -0.0194 | 15.8977
1 | 0.1905 | 0.00808 | -0.0195 | 23.5767
1.5 | 0.248 | 0.00751 | -0.0193 | 33.0226
2 | 0.3034 | 0.00706 | -0.0188 | 42.9745
2.5 | 0.3563 | 0.00689 | -0.0183 | 51.7126
3 | 0.4063 | 0.00673 | -0.0172 | 60.3715
3.5 | 0.4153 | 0.00788 | -0.0077 | 52.703
4 | 0.4222 | 0.00951 | 0.0013 | 44.3954
4.5 | 0.4478 | 0.01069 | 0.0064 | 41.8896
5 | 0.4883 | 0.01128 | 0.0087 | 43.289
5.5 | 0.5306 | 0.01174 | 0.0108 | 45.1959
6 | 0.5714 | 0.01235 | 0.0133 | 46.2672
6.5 | 0.6116 | 0.01312 | 0.0156 | 46.6159
7 | 0.6555 | 0.0137 | 0.0172 | 47.8467
7.5 | 0.6922 | 0.01475 | 0.0201 | 46.9288
8 | 0.7313 | 0.01555 | 0.0226 | 47.0289
8.5 | 0.7706 | 0.01653 | 0.0247 | 46.6183
9 | 0.8072 | 0.01809 | 0.0273 | 44.6213
9.5 | 0.8456 | 0.0194 | 0.0296 | 43.5876
10 | 0.8829 | 0.02087 | 0.032 | 42.3047
10.5 | 0.9138 | 0.02217 | 0.0353 | 41.2179
11 | 0.9431 | 0.02555 | 0.0382 | 36.9119
11.5 | 0.9757 | 0.02793 | 0.04 | 34.9338
12 | 1.0057 | 0.03178 | 0.0405 | 31.6457
12.5 | 1.0047 | 0.03646 | 0.0451 | 27.5562
13 | 0.9878 | 0.042 | 0.0502 | 23.519
13.5 | 0.9095 | 0.05454 | 0.0553 | 16.6758
14 | 0.8048 | 0.07557 | 0.0475 | 10.6497
14.5 | 0.6369 | 0.13381 | 0.0177 | 4.7597
15 | 0.6259 | 0.1468 | 0.0121 | 4.2636
15.5 | 0.6233 | 0.16065 | 0.0047 | 3.8799
16 | 0.6318 | 0.16899 | 0.0003 | 3.7387
16.5 | 0.6446 | 0.17575 | -0.0033 | 3.6677
17 | 0.6608 | 0.18141 | -0.0062 | 3.6426

## 35. Re 750k Mach 0.10 (1)
BIGFOIL.COM POLAR EXPORT
NACA67-112
NACA67-112 |  |  |  | Cl Max: | 0.944 | at alpha= | 8 | deg
JavaFoil+Calcfoil stall+Eppler ext transition |  |  |  | L/D Max: | 76.931 | at alpha= | 2.5 | deg
Re: | 750000 |  |  | Cd Min: | 0.00467 | at alpha= | -2 | deg
Mach: | 0.1 |  |  | Cl=0 at alpha= | -0.9 | deg
|  |  |  | @ Cl=0.1, Cd= | 0.0050515
|  |  |  | @ Cl=0.4, Cd= | 0.0052558
|  |  |  | @ Cl=0.6, Cd= | 0.010807
alpha (deg) | Cl | Cd | Cm | Cl/Cd
-16.5 | -0.592 | 0.14913 | 0.004 | -3.967
-16 | -0.615 | 0.14358 | 0.003 | -4.28
-15.5 | -0.637 | 0.13523 | 0.003 | -4.711
-15 | -0.658 | 0.12694 | 0.002 | -5.187
-14.5 | -0.678 | 0.11882 | 0.002 | -5.707
-14 | -0.696 | 0.11338 | 0.002 | -6.136
-13.5 | -0.711 | 0.10386 | 0.001 | -6.844
-13 | -0.723 | 0.09792 | 0.001 | -7.385
-12.5 | -0.732 | 0.09125 | 0.001 | -8.026
-12 | -0.738 | 0.08453 | 0 | -8.729
-11.5 | -0.739 | 0.07965 | 0 | -9.28
-11 | -0.736 | 0.07487 | -0.001 | -9.835
-10.5 | -0.729 | 0.06936 | -0.001 | -10.51
-10 | -0.718 | 0.06545 | -0.001 | -10.963
-9.5 | -0.702 | 0.06098 | -0.002 | -11.507
-9 | -0.679 | 0.05741 | -0.002 | -11.832
-8.5 | -0.652 | 0.05387 | -0.003 | -12.105
-8 | -0.624 | 0.04913 | -0.004 | -12.707
-7.5 | -0.721 | 0.01297 | -0.008 | -55.552
-7 | -0.677 | 0.01252 | -0.009 | -54.079
-6.5 | -0.631 | 0.01205 | -0.01 | -52.351
-6 | -0.581 | 0.01157 | -0.011 | -50.24
-5.5 | -0.53 | 0.01101 | -0.012 | -48.16
-5 | -0.477 | 0.01058 | -0.013 | -45.037
-4.5 | -0.422 | 0.01016 | -0.014 | -41.518
-4 | -0.365 | 0.00981 | -0.015 | -37.237
-3.5 | -0.308 | 0.00948 | -0.016 | -32.476
-3 | -0.25 | 0.00903 | -0.017 | -27.655
-2.5 | -0.19 | 0.00492 | -0.018 | -38.632
-2 | -0.131 | 0.00467 | -0.019 | -28.01
-1.5 | -0.071 | 0.0051 | -0.02 | -13.962
-1 | -0.012 | 0.00508 | -0.021 | -2.263
-0.5 | 0.048 | 0.00506 | -0.022 | 9.56
0 | 0.109 | 0.00505 | -0.023 | 21.494
0.5 | 0.168 | 0.00508 | -0.024 | 33.177
1 | 0.228 | 0.00511 | -0.025 | 44.609
1.5 | 0.287 | 0.00515 | -0.026 | 55.756
2 | 0.346 | 0.00521 | -0.027 | 66.489
2.5 | 0.405 | 0.00526 | -0.028 | 76.931
3 | 0.464 | 0.01015 | -0.029 | 45.75
3.5 | 0.521 | 0.01025 | -0.03 | 50.87
4 | 0.578 | 0.01064 | -0.031 | 54.254
4.5 | 0.632 | 0.01105 | -0.032 | 57.235
5 | 0.686 | 0.01159 | -0.033 | 59.145
5.5 | 0.737 | 0.01219 | -0.034 | 60.466
6 | 0.786 | 0.0127 | -0.035 | 61.909
6.5 | 0.833 | 0.01323 | -0.036 | 62.965
7 | 0.875 | 0.01378 | -0.037 | 63.503
7.5 | 0.912 | 0.01433 | -0.038 | 63.656
8 | 0.944 | 0.01487 | -0.039 | 63.497
8.5 | 0.795 | 0.05344 | -0.02 | 14.876
9 | 0.813 | 0.05689 | -0.02 | 14.283
9.5 | 0.825 | 0.06121 | -0.019 | 13.481
10 | 0.832 | 0.06546 | -0.017 | 12.716
10.5 | 0.838 | 0.07084 | -0.019 | 11.826
11 | 0.838 | 0.07648 | -0.019 | 10.952
11.5 | 0.833 | 0.08081 | -0.02 | 10.309
12 | 0.824 | 0.08553 | -0.02 | 9.634
12.5 | 0.811 | 0.09297 | -0.019 | 8.723
13 | 0.795 | 0.10004 | -0.02 | 7.948

## 36. Re 750k Mach 0.10 (2)
BIGFOIL.COM POLAR EXPORT
NACA67-112
NACA67-112 |  |  |  | Cl Max: | 0.9879 | at alpha= | 12 | deg
XFOIL ncrit=9 |  |  |  | L/D Max: | 60.4444 | at alpha= | 3 | deg
Re: | 750000 |  |  | Cd Min: | 0.18234 | at alpha= | 17 | deg
Mach: | 0.1 |  |  | Cl=0 at alpha= | -0.72084 | deg
|  |  |  | @ Cl=0.1, Cd= | 0.0085525
|  |  |  | @ Cl=0.4, Cd= | 0.0067755
|  |  |  | @ Cl=0.6, Cd= | 0.012965
alpha (deg) | Cl | Cd | Cm | Cl/Cd
-15.5 | -0.3784 | 0.14017 | -0.0389 | -2.6996
-15 | -0.3704 | 0.13572 | -0.0423 | -2.7291
-14.5 | -0.3721 | 0.13122 | -0.0455 | -2.8357
-14 | -0.3807 | 0.12151 | -0.0518 | -3.1331
-13.5 | -0.3961 | 0.10961 | -0.0572 | -3.6137
-13 | -0.3948 | 0.10156 | -0.061 | -3.8874
-12.5 | -0.3934 | 0.09332 | -0.0649 | -4.2156
-12 | -0.6378 | 0.06172 | -0.0799 | -10.3338
-11.5 | -0.691 | 0.04742 | -0.0864 | -14.5719
-11 | -0.7528 | 0.03582 | -0.0794 | -21.0162
-10.5 | -0.7866 | 0.02953 | -0.0675 | -26.6373
-10 | -0.7803 | 0.02526 | -0.0606 | -30.8907
-9.5 | -0.751 | 0.0221 | -0.057 | -33.9819
-9 | -0.7114 | 0.0194 | -0.0552 | -36.6701
-8.5 | -0.6668 | 0.01748 | -0.054 | -38.1465
-8 | -0.6224 | 0.01623 | -0.0526 | -38.3487
-7.5 | -0.5771 | 0.01509 | -0.0512 | -38.2439
-7 | -0.5343 | 0.01403 | -0.0493 | -38.0827
-6.5 | -0.4935 | 0.01309 | -0.047 | -37.7005
-6 | -0.4489 | 0.01255 | -0.0452 | -35.7689
-5.5 | -0.4064 | 0.01181 | -0.0432 | -34.4115
-5 | -0.3611 | 0.01128 | -0.0416 | -32.0124
-4.5 | -0.3148 | 0.01085 | -0.0401 | -29.0138
-4 | -0.2682 | 0.01042 | -0.0387 | -25.739
-3.5 | -0.2312 | 0.0095 | -0.0356 | -24.3368
-3 | -0.2143 | 0.00792 | -0.029 | -27.0581
-2.5 | -0.1924 | 0.00689 | -0.0222 | -27.9245
-2 | -0.1388 | 0.00704 | -0.0217 | -19.7159
-1.5 | -0.0836 | 0.00722 | -0.0215 | -11.5789
-1 | -0.0292 | 0.0079 | -0.0203 | -3.6962
-0.5 | 0.0231 | 0.00849 | -0.019 | 2.7208
0 | 0.0774 | 0.00862 | -0.0189 | 8.9791
0.5 | 0.1343 | 0.00845 | -0.0194 | 15.8935
1 | 0.1911 | 0.00812 | -0.0195 | 23.5345
1.5 | 0.2491 | 0.00753 | -0.0193 | 33.081
2 | 0.3052 | 0.00708 | -0.0189 | 43.1073
2.5 | 0.3578 | 0.00691 | -0.0182 | 51.78
3 | 0.408 | 0.00675 | -0.0171 | 60.4444
3.5 | 0.4145 | 0.00797 | -0.0071 | 52.0075
4 | 0.4213 | 0.00958 | 0.002 | 43.977
4.5 | 0.4463 | 0.01075 | 0.0073 | 41.5163
5 | 0.4876 | 0.01132 | 0.0096 | 43.0742
5.5 | 0.5303 | 0.0118 | 0.0117 | 44.9407
6 | 0.5714 | 0.01242 | 0.0141 | 46.0064
6.5 | 0.6118 | 0.01319 | 0.0166 | 46.3836
7 | 0.6556 | 0.01382 | 0.0182 | 47.4385
7.5 | 0.6926 | 0.01489 | 0.0211 | 46.5144
8 | 0.7319 | 0.01572 | 0.0237 | 46.5585
8.5 | 0.7704 | 0.01691 | 0.026 | 45.5588
9 | 0.809 | 0.01839 | 0.0284 | 43.9913
9.5 | 0.848 | 0.01983 | 0.0308 | 42.7635
10 | 0.8853 | 0.02142 | 0.0332 | 41.3305
10.5 | 0.9151 | 0.02285 | 0.0368 | 40.0481
11 | 0.9407 | 0.02634 | 0.0404 | 35.7137
11.5 | 0.9692 | 0.02949 | 0.0425 | 32.8654
12 | 0.9879 | 0.03449 | 0.0439 | 28.6431
12.5 | 0.9655 | 0.0407 | 0.0501 | 23.7224
13 | 0.9163 | 0.04972 | 0.0553 | 18.4292
13.5 | 0.8298 | 0.06522 | 0.0541 | 12.7231
14 | 0.6862 | 0.1102 | 0.0276 | 6.2269
14.5 | 0.6324 | 0.13564 | 0.0171 | 4.6623
15 | 0.624 | 0.14796 | 0.0118 | 4.2174
15.5 | 0.6264 | 0.15949 | 0.0059 | 3.9275
16 | 0.631 | 0.16988 | 0 | 3.7144
16.5 | 0.6441 | 0.17666 | -0.0036 | 3.646
17 | 0.6606 | 0.18234 | -0.0064 | 3.6229

## 37. Re 750k Mach 0.25 (1)
BIGFOIL.COM POLAR EXPORT
NACA67-112
NACA67-112 |  |  |  | Cl Max: | 0.916 | at alpha= | 7.5 | deg
JavaFoil+Calcfoil stall+Eppler ext transition |  |  |  | L/D Max: | 77.816 | at alpha= | 2.5 | deg
Re: | 750000 |  |  | Cd Min: | 0.0051 | at alpha= | 0 | deg
Mach: | 0.25 |  |  | Cl=0 at alpha= | -0.90323 | deg
|  |  |  | @ Cl=0.1, Cd= | 0.0051036
|  |  |  | @ Cl=0.4, Cd= | 0.0053225
|  |  |  | @ Cl=0.6, Cd= | 0.01081
alpha (deg) | Cl | Cd | Cm | Cl/Cd
-15 | -0.344 | 0.13817 | 0.003 | -2.49
-14.5 | -0.404 | 0.13084 | 0.002 | -3.085
-14 | -0.459 | 0.12158 | 0.002 | -3.772
-13.5 | -0.509 | 0.11082 | 0.001 | -4.589
-13 | -0.553 | 0.11398 | 0.001 | -4.855
-12.5 | -0.593 | 0.10315 | 0.001 | -5.744
-12 | -0.625 | 0.09336 | 0 | -6.699
-11.5 | -0.651 | 0.08623 | 0 | -7.554
-11 | -0.67 | 0.07938 | -0.001 | -8.442
-10.5 | -0.681 | 0.07338 | -0.001 | -9.285
-10 | -0.685 | 0.06839 | -0.001 | -10.017
-9.5 | -0.681 | 0.06334 | -0.002 | -10.755
-9 | -0.668 | 0.05892 | -0.002 | -11.335
-8.5 | -0.647 | 0.05522 | -0.003 | -11.723
-8 | -0.623 | 0.05086 | -0.004 | -12.253
-7.5 | -0.595 | 0.04697 | -0.004 | -12.676
-7 | -0.685 | 0.01287 | -0.009 | -53.253
-6.5 | -0.641 | 0.01238 | -0.011 | -51.752
-6 | -0.592 | 0.01177 | -0.012 | -50.319
-5.5 | -0.541 | 0.01127 | -0.013 | -48.031
-5 | -0.488 | 0.01085 | -0.014 | -44.944
-4.5 | -0.432 | 0.01039 | -0.015 | -41.576
-4 | -0.374 | 0.00982 | -0.016 | -38.137
-3.5 | -0.316 | 0.00949 | -0.017 | -33.281
-3 | -0.256 | 0.00898 | -0.018 | -28.51
-2.5 | -0.195 | 0.00525 | -0.019 | -37.141
-2 | -0.134 | 0.0052 | -0.02 | -25.807
-1.5 | -0.073 | 0.00516 | -0.021 | -14.156
-1 | -0.012 | 0.00514 | -0.022 | -2.296
-0.5 | 0.05 | 0.00512 | -0.023 | 9.69
0 | 0.111 | 0.0051 | -0.024 | 21.824
0.5 | 0.173 | 0.00513 | -0.025 | 33.718
1 | 0.234 | 0.00517 | -0.026 | 45.218
1.5 | 0.295 | 0.00521 | -0.027 | 56.547
2 | 0.355 | 0.00527 | -0.028 | 67.447
2.5 | 0.415 | 0.00534 | -0.029 | 77.816
3 | 0.476 | 0.01034 | -0.03 | 46.05
3.5 | 0.535 | 0.0107 | -0.031 | 49.972
4 | 0.592 | 0.01072 | -0.032 | 55.199
4.5 | 0.647 | 0.01134 | -0.033 | 57.1
5 | 0.701 | 0.01191 | -0.034 | 58.863
5.5 | 0.752 | 0.01245 | -0.035 | 60.429
6 | 0.801 | 0.01301 | -0.036 | 61.584
6.5 | 0.846 | 0.01371 | -0.037 | 61.73
7 | 0.885 | 0.01428 | -0.038 | 61.988
7.5 | 0.916 | 0.01454 | -0.039 | 63.016
8 | 0.771 | 0.05103 | -0.02 | 15.107
8.5 | 0.784 | 0.05576 | -0.019 | 14.054
9 | 0.791 | 0.05929 | -0.018 | 13.335
9.5 | 0.79 | 0.06329 | -0.017 | 12.483
10 | 0.783 | 0.06961 | -0.018 | 11.244
10.5 | 0.768 | 0.07611 | -0.018 | 10.084
11 | 0.744 | 0.08267 | -0.018 | 8.999
11.5 | 0.713 | 0.08737 | -0.018 | 8.161
12 | 0.675 | 0.09451 | -0.019 | 7.143
12.5 | 0.631 | 0.10342 | -0.019 | 6.098

## 38. Re 750k Mach 0.25 (2)
BIGFOIL.COM POLAR EXPORT
NACA67-112
NACA67-112 |  |  |  | Cl Max: | 0.8896 | at alpha= | 10.5 | deg
XFOIL ncrit=9 |  |  |  | L/D Max: | 60.2177 | at alpha= | 3 | deg
Re: | 750000 |  |  | Cd Min: | 0.16351 | at alpha= | 15.5 | deg
Mach: | 0.25 |  |  | Cl=0 at alpha= | -0.6875 | deg
|  |  |  | @ Cl=0.1, Cd= | 0.0087763
|  |  |  | @ Cl=0.4, Cd= | 0.0069304
|  |  |  | @ Cl=0.6, Cd= | 0.013414
alpha (deg) | Cl | Cd | Cm | Cl/Cd
-14.5 | -0.5045 | 0.14579 | -0.0361 | -3.4605
-14 | -0.4954 | 0.13909 | -0.0387 | -3.5617
-13.5 | -0.3714 | 0.11356 | -0.0586 | -3.2705
-13 | -0.3645 | 0.10679 | -0.0618 | -3.4132
-12.5 | -0.3604 | 0.09949 | -0.0651 | -3.6225
-12 | -0.3656 | 0.09027 | -0.069 | -4.0501
-11.5 | -0.5708 | 0.06362 | -0.0847 | -8.972
-11 | -0.6118 | 0.04965 | -0.0945 | -12.3223
-10.5 | -0.6584 | 0.04035 | -0.091 | -16.3172
-10 | -0.6994 | 0.03399 | -0.0805 | -20.5766
-9.5 | -0.7229 | 0.02846 | -0.0696 | -25.4006
-9 | -0.7116 | 0.02398 | -0.063 | -29.6747
-8.5 | -0.68 | 0.02005 | -0.0594 | -33.9152
-8 | -0.6343 | 0.018 | -0.0578 | -35.2389
-7.5 | -0.5835 | 0.01629 | -0.0569 | -35.8195
-7 | -0.5344 | 0.01506 | -0.0555 | -35.4847
-6.5 | -0.492 | 0.0136 | -0.053 | -36.1765
-6 | -0.4492 | 0.01293 | -0.0503 | -34.7409
-5.5 | -0.4076 | 0.01211 | -0.0475 | -33.6581
-5 | -0.3619 | 0.01156 | -0.0455 | -31.3062
-4.5 | -0.3148 | 0.01112 | -0.0437 | -28.3094
-4 | -0.2681 | 0.01064 | -0.0418 | -25.1974
-3.5 | -0.2271 | 0.00996 | -0.0391 | -22.8012
-3 | -0.2088 | 0.00847 | -0.0324 | -24.6517
-2.5 | -0.1986 | 0.00699 | -0.0231 | -28.412
-2 | -0.1443 | 0.00714 | -0.0222 | -20.2101
-1.5 | -0.087 | 0.00737 | -0.022 | -11.8046
-1 | -0.0345 | 0.00805 | -0.0203 | -4.2857
-0.5 | 0.0207 | 0.00872 | -0.019 | 2.3739
0 | 0.0787 | 0.00883 | -0.0192 | 8.9128
0.5 | 0.1382 | 0.00868 | -0.0198 | 15.9217
1 | 0.1944 | 0.00835 | -0.0196 | 23.2814
1.5 | 0.2561 | 0.00763 | -0.0196 | 33.5649
2 | 0.3133 | 0.0072 | -0.0191 | 43.5139
2.5 | 0.3669 | 0.00702 | -0.0181 | 52.265
3 | 0.4149 | 0.00689 | -0.0159 | 60.2177
3.5 | 0.409 | 0.0084 | -0.0033 | 48.6905
4 | 0.4129 | 0.00989 | 0.0068 | 41.7492
4.5 | 0.4403 | 0.011 | 0.012 | 40.0273
5 | 0.4842 | 0.01162 | 0.0142 | 41.6695
5.5 | 0.5284 | 0.01221 | 0.0164 | 43.276
6 | 0.5716 | 0.01283 | 0.0189 | 44.5518
6.5 | 0.6129 | 0.01368 | 0.0217 | 44.8026
7 | 0.653 | 0.01477 | 0.0244 | 44.2112
7.5 | 0.6947 | 0.01576 | 0.0271 | 44.0799
8 | 0.7355 | 0.01677 | 0.0299 | 43.8581
8.5 | 0.777 | 0.01875 | 0.0323 | 41.44
9 | 0.8217 | 0.02061 | 0.0343 | 39.869
9.5 | 0.8601 | 0.02301 | 0.0372 | 37.3794
10 | 0.8879 | 0.02536 | 0.0415 | 35.0118
10.5 | 0.8896 | 0.02973 | 0.0487 | 29.9226
11 | 0.8883 | 0.03428 | 0.0549 | 25.9131
12 | 0.8105 | 0.05346 | 0.0606 | 15.1609
12.5 | 0.7587 | 0.0657 | 0.0568 | 11.5479
13 | 0.696 | 0.09022 | 0.0395 | 7.7145
13.5 | 0.5989 | 0.12821 | 0.0223 | 4.6712
14 | 0.6045 | 0.13667 | 0.0181 | 4.4231
14.5 | 0.6151 | 0.14352 | 0.0149 | 4.2858
15 | 0.6169 | 0.15329 | 0.0107 | 4.0244
15.5 | 0.6236 | 0.16351 | 0.0055 | 3.8138

## 39. Re 750k Mach 0.50 (1)
BIGFOIL.COM POLAR EXPORT
NACA67-112
NACA67-112 |  |  |  | Cl Max: | 1.12 | at alpha= | 20 | deg
JavaFoil+Calcfoil stall+Eppler ext transition |  |  |  | L/D Max: | 81.079 | at alpha= | 2.5 | deg
Re: | 750000 |  |  | Cd Min: | 0.00536 | at alpha= | 0 | deg
Mach: | 0.5 |  |  | Cl=0 at alpha= | -0.90441 | deg
|  |  |  | @ Cl=0.1, Cd= | 0.0053704
|  |  |  | @ Cl=0.4, Cd= | 0.0055976
|  |  |  | @ Cl=0.6, Cd= | 0.011836
alpha (deg) | Cl | Cd | Cm | Cl/Cd
-20 | -1.032 | 0.20448 | 0.01 | -5.049
-19.5 | -1.006 | 0.20053 | 0.009 | -5.019
-19 | -0.98 | 0.19436 | 0.009 | -5.044
-18.5 | -0.952 | 0.19088 | 0.008 | -4.986
-18 | -0.925 | 0.18731 | 0.007 | -4.939
-17.5 | -0.899 | 0.18195 | 0.007 | -4.94
-17 | -0.873 | 0.17587 | 0.006 | -4.962
-16.5 | -0.846 | 0.17162 | 0.005 | -4.931
-16 | -0.82 | 0.16661 | 0.005 | -4.92
-15.5 | -0.791 | 0.16059 | 0.004 | -4.928
-15 | -0.765 | 0.15046 | 0.004 | -5.083
-14.5 | -0.738 | 0.14743 | 0.003 | -5.008
-14 | -0.712 | 0.14251 | 0.002 | -4.994
-13.5 | -0.685 | 0.1388 | 0.002 | -4.935
-13 | -0.657 | 0.13201 | 0.001 | -4.977
-12.5 | -0.63 | 0.12633 | 0.001 | -4.987
-12 | -0.603 | 0.1228 | 0 | -4.912
-11.5 | -0.576 | 0.11964 | 0 | -4.818
-11 | -0.55 | 0.11648 | -0.001 | -4.718
-10.5 | -0.522 | 0.10897 | -0.001 | -4.794
-10 | -0.495 | 0.09994 | -0.002 | -4.952
-9.5 | -0.468 | 0.09464 | -0.002 | -4.944
-9 | -0.441 | 0.0926 | -0.003 | -4.761
-8.5 | -0.413 | 0.08528 | -0.003 | -4.847
-8 | -0.386 | 0.08107 | -0.003 | -4.764
-7.5 | -0.359 | 0.08297 | -0.004 | -4.329
-7 | -0.419 | 0.04947 | -0.004 | -8.477
-6.5 | -0.505 | 0.04652 | -0.005 | -10.863
-6 | -0.499 | 0.04253 | -0.006 | -11.733
-5.5 | -0.576 | 0.01237 | -0.014 | -46.545
-5 | -0.528 | 0.01217 | -0.015 | -43.435
-4.5 | -0.473 | 0.01159 | -0.016 | -40.839
-4 | -0.413 | 0.01098 | -0.017 | -37.627
-3.5 | -0.35 | 0.01049 | -0.019 | -33.332
-3 | -0.284 | 0.01009 | -0.02 | -28.191
-2.5 | -0.218 | 0.00973 | -0.021 | -22.381
-2 | -0.149 | 0.00549 | -0.022 | -27.159
-1.5 | -0.081 | 0.00544 | -0.023 | -14.941
-1 | -0.013 | 0.0054 | -0.024 | -2.432
-0.5 | 0.055 | 0.00539 | -0.025 | 10.249
0 | 0.124 | 0.00536 | -0.026 | 23.119
0.5 | 0.192 | 0.0054 | -0.028 | 35.629
1 | 0.26 | 0.00545 | -0.029 | 47.688
1.5 | 0.328 | 0.00551 | -0.03 | 59.485
2 | 0.395 | 0.00559 | -0.031 | 70.609
2.5 | 0.461 | 0.00569 | -0.032 | 81.079
3 | 0.529 | 0.01126 | -0.033 | 46.936
3.5 | 0.592 | 0.01176 | -0.034 | 50.331
4 | 0.652 | 0.01233 | -0.036 | 52.886
4.5 | 0.708 | 0.01308 | -0.037 | 54.163
5 | 0.758 | 0.01378 | -0.038 | 55.053
5.5 | 0.799 | 0.01457 | -0.039 | 54.842
6 | 0.672 | 0.04335 | -0.017 | 15.508
6.5 | 0.668 | 0.04821 | -0.016 | 13.85
7 | 0.429 | 0.06779 | -0.016 | 6.327
7.5 | 0.456 | 0.07855 | -0.017 | 5.805
8 | 0.483 | 0.08258 | -0.018 | 5.846
8.5 | 0.51 | 0.08808 | -0.018 | 5.785
9 | 0.537 | 0.09757 | -0.02 | 5.503
9.5 | 0.564 | 0.10018 | -0.021 | 5.626
10 | 0.59 | 0.10296 | -0.021 | 5.733
10.5 | 0.618 | 0.11343 | -0.023 | 5.447
11 | 0.644 | 0.11797 | -0.024 | 5.463
11.5 | 0.671 | 0.12114 | -0.024 | 5.539
12 | 0.697 | 0.12444 | -0.025 | 5.604
12.5 | 0.724 | 0.12415 | -0.026 | 5.832
13 | 0.752 | 0.13239 | -0.028 | 5.68
13.5 | 0.778 | 0.13621 | -0.028 | 5.714
14 | 0.805 | 0.13923 | -0.029 | 5.778
14.5 | 0.831 | 0.14931 | -0.029 | 5.563
15 | 0.857 | 0.15426 | -0.03 | 5.557
15.5 | 0.885 | 0.1636 | -0.032 | 5.41
16 | 0.911 | 0.16762 | -0.033 | 5.435
16.5 | 0.937 | 0.1708 | -0.033 | 5.485
17 | 0.963 | 0.17252 | -0.034 | 5.583
17.5 | 0.989 | 0.17849 | -0.035 | 5.543
18 | 1.018 | 0.1846 | -0.037 | 5.512
18.5 | 1.043 | 0.1889 | -0.037 | 5.522
19 | 1.069 | 0.20099 | -0.038 | 5.318
19.5 | 1.095 | 0.20073 | -0.039 | 5.453
20 | 1.12 | 0.20865 | -0.039 | 5.37

## 40. Re 750k Mach 0.50 (2)
BIGFOIL.COM POLAR EXPORT
NACA67-112
NACA67-112 |  |  |  | Cl Max: | 0.7993 | at alpha= | 20 | deg
XFOIL ncrit=9 |  |  |  | L/D Max: | 53.7216 | at alpha= | 2.5 | deg
Re: | 750000 |  |  | Cd Min: | 0.25616 | at alpha= | 20 | deg
Mach: | 0.5 |  |  | Cl=0 at alpha= | -0.65197 | deg
|  |  |  | @ Cl=0.1, Cd= | 0.0098797
|  |  |  | @ Cl=0.4, Cd= | 0.011751
|  |  |  | @ Cl=0.6, Cd= | 0.16721
alpha (deg) | Cl | Cd | Cm | Cl/Cd
-20 | -0.6814 | 0.24654 | 0.0076 | -2.7639
-19.5 | -0.661 | 0.239 | 0.003 | -2.7657
-19 | -0.6411 | 0.23068 | -0.0019 | -2.7792
-18.5 | -0.6234 | 0.22214 | -0.0075 | -2.8063
-18 | -0.6048 | 0.21356 | -0.0118 | -2.832
-17.5 | -0.5842 | 0.20657 | -0.0153 | -2.8281
-17 | -0.5649 | 0.19928 | -0.0194 | -2.8347
-16.5 | -0.5485 | 0.19068 | -0.0247 | -2.8765
-16 | -0.5366 | 0.18195 | -0.0304 | -2.9492
-15.5 | -0.5176 | 0.1739 | -0.033 | -2.9764
-15 | -0.4995 | 0.16727 | -0.0357 | -2.9862
-14.5 | -0.4854 | 0.16008 | -0.0388 | -3.0322
-13.5 | -0.4603 | 0.1408 | -0.0523 | -3.2692
-13 | -0.4409 | 0.13181 | -0.0574 | -3.345
-12.5 | -0.4184 | 0.1238 | -0.063 | -3.3796
-12 | -0.4013 | 0.11472 | -0.0697 | -3.4981
-11.5 | -0.3903 | 0.10287 | -0.0799 | -3.7941
-11 | -0.3909 | 0.09221 | -0.0847 | -4.2392
-10.5 | -0.3935 | 0.0808 | -0.0925 | -4.87
-10 | -0.406 | 0.06918 | -0.0998 | -5.8687
-9.5 | -0.4323 | 0.05577 | -0.1096 | -7.7515
-9 | -0.4711 | 0.04663 | -0.1105 | -10.1029
-8.5 | -0.5062 | 0.03975 | -0.1059 | -12.7346
-8 | -0.5365 | 0.0339 | -0.0976 | -15.826
-7.5 | -0.5563 | 0.02847 | -0.0874 | -19.5399
-7 | -0.5557 | 0.02316 | -0.078 | -23.994
-6.5 | -0.5066 | 0.01826 | -0.0753 | -27.7437
-6 | -0.4436 | 0.01565 | -0.0742 | -28.345
-5.5 | -0.3887 | 0.0141 | -0.0714 | -27.5674
-5 | -0.3429 | 0.01288 | -0.0673 | -26.6227
-4.5 | -0.2968 | 0.01203 | -0.0633 | -24.6717
-4 | -0.2501 | 0.01147 | -0.0596 | -21.8047
-3.5 | -0.2053 | 0.01107 | -0.0556 | -18.5456
-3 | -0.1776 | 0.01022 | -0.0486 | -17.3777
-2.5 | -0.1797 | 0.00861 | -0.0361 | -20.8711
-2 | -0.1764 | 0.00785 | -0.0234 | -22.4713
-1.5 | -0.1159 | 0.00813 | -0.022 | -14.2558
-1 | -0.0513 | 0.00862 | -0.021 | -5.9513
-0.5 | 0.0224 | 0.00975 | -0.0209 | 2.2974
0 | 0.0713 | 0.00991 | -0.0181 | 7.1948
0.5 | 0.1377 | 0.00984 | -0.0184 | 13.9939
1 | 0.2148 | 0.00938 | -0.0205 | 22.8998
1.5 | 0.2851 | 0.00835 | -0.0203 | 34.1437
2 | 0.3476 | 0.00781 | -0.0192 | 44.507
2.5 | 0.4013 | 0.00747 | -0.0162 | 53.7216
3 | 0.3944 | 0.00825 | -0.0006 | 47.8061
3.5 | 0.3712 | 0.00975 | 0.016 | 38.0718
4 | 0.3841 | 0.01145 | 0.0249 | 33.5459
4.5 | 0.4284 | 0.01229 | 0.0287 | 34.8576
5 | 0.4773 | 0.01304 | 0.0319 | 36.6028
5.5 | 0.5249 | 0.014 | 0.0353 | 37.4929
6 | 0.567 | 0.0153 | 0.0399 | 37.0588
6.5 | 0.6136 | 0.01663 | 0.044 | 36.8972
7 | 0.6666 | 0.01907 | 0.0472 | 34.9554
7.5 | 0.7209 | 0.02301 | 0.05 | 31.3299
8 | 0.7395 | 0.02673 | 0.0568 | 27.6655
8.5 | 0.7278 | 0.03199 | 0.0656 | 22.7509
9 | 0.6997 | 0.03869 | 0.0735 | 18.0848
9.5 | 0.6635 | 0.04602 | 0.0785 | 14.4176
10 | 0.6248 | 0.0545 | 0.0795 | 11.4642
10.5 | 0.5892 | 0.06756 | 0.0714 | 8.7211
11 | 0.5727 | 0.08471 | 0.0572 | 6.7607
11.5 | 0.5626 | 0.0989 | 0.0471 | 5.6886
12 | 0.5582 | 0.11146 | 0.0391 | 5.0081
12.5 | 0.5579 | 0.12235 | 0.0333 | 4.5599
13 | 0.5628 | 0.13244 | 0.0279 | 4.2495
13.5 | 0.5692 | 0.14316 | 0.0239 | 3.976
14 | 0.5763 | 0.15468 | 0.0161 | 3.7258
14.5 | 0.5916 | 0.16326 | 0.0113 | 3.6237
15 | 0.6089 | 0.17139 | 0.0067 | 3.5527
15.5 | 0.6303 | 0.17894 | 0.004 | 3.5224
16 | 0.641 | 0.18951 | -0.0035 | 3.3824
16.5 | 0.6591 | 0.19844 | -0.0089 | 3.3214
17 | 0.6791 | 0.20626 | -0.0135 | 3.2924
17.5 | 0.6997 | 0.21396 | -0.018 | 3.2702
18 | 0.7211 | 0.22254 | -0.0219 | 3.2403
18.5 | 0.7378 | 0.2317 | -0.0282 | 3.1843
19 | 0.7574 | 0.24097 | -0.0342 | 3.1431
19.5 | 0.7783 | 0.24877 | -0.0392 | 3.1286
20 | 0.7993 | 0.25616 | -0.0439 | 3.1203

## 41. Re 1M Mach 0.00 (1)
BIGFOIL.COM POLAR EXPORT
NACA67-112
NACA67-112 |  |  |  | Cl Max: | 0.973 | at alpha= | 8.5 | deg
JavaFoil+Calcfoil stall+Eppler ext transition |  |  |  | L/D Max: | 88.391 | at alpha= | 2.5 | deg
Re: | 1000000 |  |  | Cd Min: | 0.00358 | at alpha= | 0.5 | deg
Mach: | 0 |  |  | Cl=0 at alpha= | -0.9 | deg
|  |  |  | @ Cl=0.1, Cd= | 0.0041927
|  |  |  | @ Cl=0.4, Cd= | 0.0045639
|  |  |  | @ Cl=0.6, Cd= | 0.010273
alpha (deg) | Cl | Cd | Cm | Cl/Cd
-13 | -0.743 | 0.09393 | 0.001 | -7.906
-12.5 | -0.748 | 0.08736 | 0.001 | -8.567
-12 | -0.751 | 0.08239 | 0 | -9.121
-11.5 | -0.75 | 0.0771 | 0 | -9.731
-11 | -0.745 | 0.07177 | -0.001 | -10.383
-10.5 | -0.736 | 0.06775 | -0.001 | -10.858
-10 | -0.723 | 0.06328 | -0.002 | -11.425
-9.5 | -0.706 | 0.0588 | -0.002 | -11.999
-9 | -0.683 | 0.05453 | -0.003 | -12.533
-8.5 | -0.659 | 0.04945 | -0.004 | -13.328
-8 | -0.761 | 0.01267 | -0.007 | -60.053
-7.5 | -0.72 | 0.0122 | -0.008 | -59.024
-7 | -0.676 | 0.01176 | -0.009 | -57.503
-6.5 | -0.629 | 0.01131 | -0.01 | -55.64
-6 | -0.58 | 0.01086 | -0.011 | -53.373
-5.5 | -0.528 | 0.01043 | -0.012 | -50.645
-5 | -0.475 | 0.01003 | -0.013 | -47.373
-4.5 | -0.42 | 0.00965 | -0.014 | -43.523
-4 | -0.364 | 0.00931 | -0.015 | -39.089
-3.5 | -0.307 | 0.00885 | -0.016 | -34.645
-3 | -0.249 | 0.0086 | -0.017 | -28.917
-2.5 | -0.19 | 0.00448 | -0.018 | -42.426
-2 | -0.131 | 0.00444 | -0.019 | -29.471
-1.5 | -0.071 | 0.00443 | -0.02 | -16.071
-1 | -0.012 | 0.00424 | -0.021 | -2.716
-0.5 | 0.048 | 0.00421 | -0.022 | 11.489
0 | 0.108 | 0.00419 | -0.023 | 25.862
0.5 | 0.168 | 0.00358 | -0.024 | 46.961
1 | 0.228 | 0.00429 | -0.025 | 53.018
1.5 | 0.287 | 0.00433 | -0.026 | 66.344
2 | 0.346 | 0.00439 | -0.027 | 78.895
2.5 | 0.405 | 0.00458 | -0.028 | 88.391
3 | 0.462 | 0.00943 | -0.029 | 49.038
3.5 | 0.519 | 0.00975 | -0.03 | 53.273
4 | 0.575 | 0.0101 | -0.031 | 56.966
4.5 | 0.63 | 0.01048 | -0.032 | 60.103
5 | 0.683 | 0.01102 | -0.033 | 61.993
5.5 | 0.735 | 0.01145 | -0.034 | 64.17
6 | 0.784 | 0.01191 | -0.035 | 65.829
6.5 | 0.831 | 0.01244 | -0.036 | 66.823
7 | 0.874 | 0.01289 | -0.037 | 67.812
7.5 | 0.912 | 0.01343 | -0.038 | 67.859
8 | 0.945 | 0.01406 | -0.039 | 67.2
8.5 | 0.973 | 0.01461 | -0.04 | 66.592
9 | 0.83 | 0.05014 | -0.026 | 16.56
9.5 | 0.83 | 0.05963 | -0.02 | 13.924
10 | 0.84 | 0.06377 | -0.02 | 13.18
10.5 | 0.847 | 0.0685 | -0.02 | 12.365
11 | 0.85 | 0.0736 | -0.021 | 11.543
11.5 | 0.849 | 0.07694 | -0.022 | 11.03
12 | 0.843 | 0.08245 | -0.022 | 10.219
12.5 | 0.833 | 0.09013 | -0.021 | 9.237
13 | 0.82 | 0.09326 | -0.021 | 8.793
13.5 | 0.805 | 0.10158 | -0.021 | 7.925

## 42. Re 1M Mach 0.00 (2)
BIGFOIL.COM POLAR EXPORT
NACA67-112
NACA67-112 |  |  |  | Cl Max: | 1.0702 | at alpha= | 13.5 | deg
XFOIL ncrit=9 |  |  |  | L/D Max: | 64.3794 | at alpha= | 2.5 | deg
Re: | 1000000 |  |  | Cd Min: | 0.2057 | at alpha= | 18.5 | deg
Mach: | 0 |  |  | Cl=0 at alpha= | -99 | deg
|  |  |  | @ Cl=0.1, Cd= | 0.0065433
|  |  |  | @ Cl=0.4, Cd= | 0.0070244
|  |  |  | @ Cl=0.6, Cd= | 0.011451
alpha (deg) | Cl | Cd | Cm | Cl/Cd
0 | 0.0862 | 0.00659 | -0.0209 | 13.0804
0.5 | 0.1423 | 0.0064 | -0.0211 | 22.2344
1 | 0.1993 | 0.00617 | -0.0213 | 32.3015
1.5 | 0.2546 | 0.00583 | -0.0209 | 43.6707
2 | 0.3096 | 0.00573 | -0.0208 | 54.0314
2.5 | 0.3631 | 0.00564 | -0.0206 | 64.3794
3 | 0.3957 | 0.00628 | -0.0158 | 63.0096
3.5 | 0.405 | 0.00789 | -0.0071 | 51.3308
4 | 0.4295 | 0.00923 | -0.0017 | 46.533
4.5 | 0.4684 | 0.01002 | 0.001 | 46.7465
5 | 0.5129 | 0.01045 | 0.0027 | 49.0813
5.5 | 0.5561 | 0.01089 | 0.0047 | 51.0652
6 | 0.598 | 0.01143 | 0.0069 | 52.3185
6.5 | 0.6423 | 0.01189 | 0.0086 | 54.0202
7 | 0.684 | 0.01262 | 0.0107 | 54.1997
7.5 | 0.7274 | 0.01325 | 0.0124 | 54.8981
8 | 0.764 | 0.01424 | 0.0153 | 53.6517
8.5 | 0.8045 | 0.01502 | 0.0175 | 53.5619
9 | 0.8447 | 0.01592 | 0.0195 | 53.059
9.5 | 0.8766 | 0.01756 | 0.0229 | 49.9203
10 | 0.9128 | 0.01902 | 0.0254 | 47.9916
10.5 | 0.9481 | 0.02016 | 0.028 | 47.0288
11 | 0.9796 | 0.02147 | 0.0312 | 45.6265
11.5 | 1.0063 | 0.02276 | 0.035 | 44.2135
12 | 1.0296 | 0.02439 | 0.0389 | 42.214
12.5 | 1.0496 | 0.02914 | 0.0409 | 36.0192
13 | 1.0701 | 0.03198 | 0.043 | 33.4615
13.5 | 1.0702 | 0.0361 | 0.0471 | 29.6454
14 | 1.0596 | 0.04108 | 0.051 | 25.7936
14.5 | 1.0505 | 0.04603 | 0.0534 | 22.8221
15 | 0.9972 | 0.05699 | 0.0537 | 17.4978
15.5 | 0.9287 | 0.07469 | 0.045 | 12.4341
16 | 0.6387 | 0.16518 | 0.0018 | 3.8667
16.5 | 0.6428 | 0.17675 | -0.0043 | 3.6368
17 | 0.6556 | 0.18377 | -0.0082 | 3.5675
17.5 | 0.6682 | 0.191 | -0.0122 | 3.4984
18 | 0.6856 | 0.19591 | -0.0151 | 3.4996
18.5 | 0.6934 | 0.2057 | -0.0197 | 3.3709

## 43. Re 1M Mach 0.10 (1)
BIGFOIL.COM POLAR EXPORT
NACA67-112
NACA67-112 |  |  |  | Cl Max: | 0.971 | at alpha= | 8.5 | deg
JavaFoil+Calcfoil stall+Eppler ext transition |  |  |  | L/D Max: | 91.52 | at alpha= | 2.5 | deg
Re: | 1000000 |  |  | Cd Min: | 0.00411 | at alpha= | 0.5 | deg
Mach: | 0.1 |  |  | Cl=0 at alpha= | -0.90164 | deg
|  |  |  | @ Cl=0.1, Cd= | 0.004203
|  |  |  | @ Cl=0.4, Cd= | 0.0044329
|  |  |  | @ Cl=0.6, Cd= | 0.010308
alpha (deg) | Cl | Cd | Cm | Cl/Cd
-13 | -0.723 | 0.09525 | 0.001 | -7.595
-12.5 | -0.733 | 0.08813 | 0.001 | -8.312
-12 | -0.738 | 0.08286 | 0 | -8.908
-11.5 | -0.74 | 0.07769 | 0 | -9.52
-11 | -0.737 | 0.07337 | -0.001 | -10.052
-10.5 | -0.73 | 0.06825 | -0.001 | -10.696
-10 | -0.719 | 0.06385 | -0.002 | -11.261
-9.5 | -0.703 | 0.05927 | -0.002 | -11.866
-9 | -0.681 | 0.05595 | -0.003 | -12.171
-8.5 | -0.655 | 0.05181 | -0.003 | -12.636
-8 | -0.762 | 0.01273 | -0.007 | -59.848
-7.5 | -0.721 | 0.01231 | -0.008 | -58.62
-7 | -0.678 | 0.01183 | -0.009 | -57.288
-6.5 | -0.631 | 0.01135 | -0.01 | -55.592
-6 | -0.582 | 0.0109 | -0.011 | -53.418
-5.5 | -0.53 | 0.01049 | -0.012 | -50.549
-5 | -0.477 | 0.01009 | -0.013 | -47.287
-4.5 | -0.422 | 0.00967 | -0.014 | -43.664
-4 | -0.366 | 0.00934 | -0.015 | -39.153
-3.5 | -0.308 | 0.00887 | -0.016 | -34.727
-3 | -0.25 | 0.00863 | -0.017 | -28.95
-2.5 | -0.191 | 0.00448 | -0.018 | -42.609
-2 | -0.131 | 0.00446 | -0.019 | -29.43
-1.5 | -0.072 | 0.00442 | -0.02 | -16.175
-1 | -0.012 | 0.00424 | -0.021 | -2.726
-0.5 | 0.049 | 0.00422 | -0.022 | 11.532
0 | 0.109 | 0.0042 | -0.023 | 25.952
0.5 | 0.169 | 0.00411 | -0.024 | 41.183
1 | 0.229 | 0.00431 | -0.025 | 53.141
1.5 | 0.288 | 0.00434 | -0.026 | 66.417
2 | 0.348 | 0.00438 | -0.027 | 79.387
2.5 | 0.407 | 0.00444 | -0.028 | 91.52
3 | 0.465 | 0.00949 | -0.029 | 48.969
3.5 | 0.522 | 0.0098 | -0.03 | 53.231
4 | 0.578 | 0.01016 | -0.031 | 56.896
4.5 | 0.633 | 0.01053 | -0.032 | 60.117
5 | 0.686 | 0.01106 | -0.033 | 62.023
5.5 | 0.738 | 0.0115 | -0.034 | 64.156
6 | 0.787 | 0.012 | -0.035 | 65.58
6.5 | 0.834 | 0.0125 | -0.036 | 66.683
7 | 0.876 | 0.01303 | -0.037 | 67.229
7.5 | 0.913 | 0.01355 | -0.038 | 67.385
8 | 0.945 | 0.01416 | -0.039 | 66.764
8.5 | 0.971 | 0.01465 | -0.04 | 66.315
9 | 0.818 | 0.05417 | -0.023 | 15.103
9.5 | 0.828 | 0.05922 | -0.021 | 13.979
10 | 0.834 | 0.06432 | -0.019 | 12.969
10.5 | 0.839 | 0.06916 | -0.02 | 12.135
11 | 0.838 | 0.07401 | -0.02 | 11.329
11.5 | 0.834 | 0.07821 | -0.021 | 10.668
12 | 0.825 | 0.08303 | -0.021 | 9.938
12.5 | 0.812 | 0.09061 | -0.021 | 8.961
13 | 0.796 | 0.09607 | -0.021 | 8.286
13.5 | 0.777 | 0.10329 | -0.021 | 7.522

## 44. Re 1M Mach 0.10 (2)
BIGFOIL.COM POLAR EXPORT
NACA67-112
NACA67-112 |  |  |  | Cl Max: | 1.0501 | at alpha= | 13 | deg
XFOIL ncrit=9 |  |  |  | L/D Max: | 64.47 | at alpha= | 2.5 | deg
Re: | 1000000 |  |  | Cd Min: | 0.19689 | at alpha= | 18 | deg
Mach: | 0.1 |  |  | Cl=0 at alpha= | -0.77679 | deg
|  |  |  | @ Cl=0.1, Cd= | 0.0065743
|  |  |  | @ Cl=0.4, Cd= | 0.0071371
|  |  |  | @ Cl=0.6, Cd= | 0.011501
alpha (deg) | Cl | Cd | Cm | Cl/Cd
-16.5 | -0.5463 | 0.17105 | -0.0235 | -3.1938
-16 | -0.5408 | 0.16228 | -0.0267 | -3.3325
-15.5 | -0.5296 | 0.15571 | -0.0295 | -3.4012
-15 | -0.5184 | 0.14963 | -0.0321 | -3.4645
-14.5 | -0.5122 | 0.14203 | -0.0353 | -3.6063
-14 | -0.4025 | 0.11735 | -0.0507 | -3.4299
-13 | -0.7356 | 0.05794 | -0.0771 | -12.6959
-12.5 | -0.8096 | 0.04053 | -0.0843 | -19.9753
-12 | -0.8374 | 0.0327 | -0.0805 | -25.6086
-11.5 | -0.8504 | 0.02862 | -0.0725 | -29.7135
-11 | -0.8465 | 0.02554 | -0.0656 | -33.1441
-10.5 | -0.8319 | 0.02223 | -0.0601 | -37.4224
-10 | -0.8029 | 0.01931 | -0.0567 | -41.5795
-9.5 | -0.7658 | 0.01781 | -0.0542 | -42.9983
-9 | -0.7263 | 0.01683 | -0.0519 | -43.1551
-8.5 | -0.684 | 0.01566 | -0.05 | -43.6782
-8 | -0.6412 | 0.01465 | -0.0482 | -43.7679
-7.5 | -0.603 | 0.01312 | -0.0455 | -45.9604
-7 | -0.5592 | 0.01244 | -0.0437 | -44.9518
-6.5 | -0.5132 | 0.01188 | -0.0422 | -43.1987
-6 | -0.4701 | 0.01111 | -0.0402 | -42.3132
-5.5 | -0.4219 | 0.01074 | -0.0391 | -39.2831
-5 | -0.3746 | 0.01025 | -0.0379 | -36.5463
-4.5 | -0.3265 | 0.00982 | -0.0368 | -33.2485
-4 | -0.2777 | 0.00943 | -0.0358 | -29.4486
-3.5 | -0.2327 | 0.00882 | -0.0341 | -26.3832
-3 | -0.2017 | 0.00759 | -0.0301 | -26.5744
-2.5 | -0.1831 | 0.00591 | -0.0234 | -30.9814
-2 | -0.1364 | 0.0057 | -0.0215 | -23.9298
-1.5 | -0.0804 | 0.00578 | -0.0217 | -13.91
-1 | -0.025 | 0.00598 | -0.0215 | -4.1806
-0.5 | 0.031 | 0.00639 | -0.0209 | 4.8513
0 | 0.0864 | 0.00662 | -0.0209 | 13.0514
0.5 | 0.143 | 0.00643 | -0.0212 | 22.2395
1 | 0.2002 | 0.00619 | -0.0213 | 32.3425
1.5 | 0.256 | 0.00585 | -0.021 | 43.7607
2 | 0.3113 | 0.00575 | -0.0209 | 54.1391
2.5 | 0.3649 | 0.00566 | -0.0206 | 64.47
3 | 0.3956 | 0.00635 | -0.0154 | 62.2992
3.5 | 0.4046 | 0.00796 | -0.0066 | 50.8291
4 | 0.4292 | 0.00928 | -0.0011 | 46.25
4.5 | 0.4679 | 0.01005 | 0.0017 | 46.5572
5 | 0.5123 | 0.01047 | 0.0036 | 48.9303
5.5 | 0.5558 | 0.01092 | 0.0056 | 50.8974
6 | 0.5982 | 0.01148 | 0.0078 | 52.108
6.5 | 0.6423 | 0.01199 | 0.0096 | 53.5696
7 | 0.6844 | 0.01271 | 0.0118 | 53.8474
7.5 | 0.7277 | 0.01338 | 0.0136 | 54.3871
8 | 0.7647 | 0.01439 | 0.0165 | 53.1411
8.5 | 0.8052 | 0.01522 | 0.0188 | 52.9041
9 | 0.8454 | 0.01617 | 0.0209 | 52.282
9.5 | 0.8765 | 0.01829 | 0.0244 | 47.9224
10 | 0.9144 | 0.01943 | 0.0268 | 47.0612
10.5 | 0.9493 | 0.02068 | 0.0297 | 45.9043
11 | 0.98 | 0.02214 | 0.033 | 44.2638
11.5 | 1.005 | 0.02356 | 0.0372 | 42.657
12 | 1.0222 | 0.02606 | 0.0418 | 39.2249
12.5 | 1.0404 | 0.0308 | 0.0436 | 33.7792
13 | 1.0501 | 0.03441 | 0.0468 | 30.5173
13.5 | 1.0376 | 0.03966 | 0.0512 | 26.1624
14 | 1.011 | 0.04644 | 0.0547 | 21.77
14.5 | 0.985 | 0.05399 | 0.0552 | 18.2441
15 | 0.9115 | 0.07114 | 0.048 | 12.8128
15.5 | 0.6334 | 0.15558 | 0.0065 | 4.0712
16 | 0.6379 | 0.16616 | 0.0015 | 3.8391
16.5 | 0.6426 | 0.1776 | -0.0045 | 3.6182
17 | 0.6556 | 0.18462 | -0.0085 | 3.5511
17.5 | 0.6686 | 0.19184 | -0.0125 | 3.4852
18 | 0.6857 | 0.19689 | -0.0154 | 3.4827

## 45. Re 1M Mach 0.25 (1)
BIGFOIL.COM POLAR EXPORT
NACA67-112
NACA67-112 |  |  |  | Cl Max: | 0.942 | at alpha= | 8 | deg
JavaFoil+Calcfoil stall+Eppler ext transition |  |  |  | L/D Max: | 92.647 | at alpha= | 2.5 | deg
Re: | 1000000 |  |  | Cd Min: | 0.00406 | at alpha= | -0.5 | deg
Mach: | 0.25 |  |  | Cl=0 at alpha= | -0.90323 | deg
|  |  |  | @ Cl=0.1, Cd= | 0.004439
|  |  |  | @ Cl=0.4, Cd= | 0.004483
|  |  |  | @ Cl=0.6, Cd= | 0.11241
alpha (deg) | Cl | Cd | Cm | Cl/Cd
-12.5 | -0.593 | 0.09777 | 0.001 | -6.062
-12 | -0.626 | 0.09036 | 0 | -6.923
-11.5 | -0.652 | 0.08353 | 0 | -7.8
-11 | -0.67 | 0.07684 | -0.001 | -8.723
-10.5 | -0.682 | 0.07148 | -0.001 | -9.534
-10 | -0.686 | 0.0664 | -0.001 | -10.325
-9.5 | -0.682 | 0.06162 | -0.002 | -11.067
-9 | -0.669 | 0.05775 | -0.002 | -11.588
-8.5 | -0.649 | 0.05405 | -0.003 | -12.003
-8 | -0.626 | 0.04874 | -0.004 | -12.852
-7.5 | -0.726 | 0.01266 | -0.008 | -57.382
-7 | -0.686 | 0.01217 | -0.01 | -56.355
-6.5 | -0.641 | 0.01167 | -0.011 | -54.933
-6 | -0.593 | 0.01122 | -0.012 | -52.825
-5.5 | -0.542 | 0.01076 | -0.013 | -50.345
-5 | -0.488 | 0.01037 | -0.014 | -47.06
-4.5 | -0.432 | 0.00987 | -0.015 | -43.795
-4 | -0.375 | 0.00936 | -0.016 | -40.04
-3.5 | -0.316 | 0.00905 | -0.017 | -34.928
-3 | -0.256 | 0.00878 | -0.018 | -29.211
-2.5 | -0.196 | 0.00454 | -0.019 | -43.158
-2 | -0.135 | 0.00433 | -0.02 | -31.107
-1.5 | -0.073 | 0.00429 | -0.021 | -17.12
-1 | -0.012 | 0.00428 | -0.022 | -2.77
-0.5 | 0.05 | 0.00406 | -0.023 | 12.289
0 | 0.112 | 0.00453 | -0.024 | 24.702
0.5 | 0.174 | 0.00455 | -0.025 | 38.141
1 | 0.235 | 0.00458 | -0.026 | 51.245
1.5 | 0.296 | 0.00423 | -0.027 | 69.953
2 | 0.357 | 0.00444 | -0.028 | 80.433
2.5 | 0.417 | 0.0045 | -0.029 | 92.647
3 | 0.477 | 0.00952 | -0.03 | 50.08
3.5 | 0.535 | 0.00999 | -0.031 | 53.589
4 | 0.592 | 0.01039 | -0.032 | 57.03
4.5 | 0.648 | 0.01082 | -0.033 | 59.886
5 | 0.702 | 0.01135 | -0.034 | 61.815
5.5 | 0.753 | 0.01188 | -0.035 | 63.408
6 | 0.802 | 0.0124 | -0.036 | 64.649
6.5 | 0.847 | 0.01296 | -0.037 | 65.349
7 | 0.886 | 0.01354 | -0.038 | 65.429
7.5 | 0.918 | 0.01407 | -0.039 | 65.231
8 | 0.942 | 0.01458 | -0.04 | 64.615
8.5 | 0.786 | 0.05374 | -0.02 | 14.62
9 | 0.793 | 0.05759 | -0.02 | 13.764
9.5 | 0.792 | 0.06191 | -0.019 | 12.787
10 | 0.784 | 0.06746 | -0.02 | 11.62
10.5 | 0.768 | 0.07257 | -0.02 | 10.588
11 | 0.745 | 0.08081 | -0.019 | 9.214
11.5 | 0.713 | 0.0844 | -0.019 | 8.454
12 | 0.675 | 0.09222 | -0.019 | 7.322
12.5 | 0.631 | 0.1006 | -0.019 | 6.271
13 | 0.581 | 0.11241 | -0.02 | 5.165

## 46. Re 1M Mach 0.25 (2)
BIGFOIL.COM POLAR EXPORT
NACA67-112
NACA67-112 |  |  |  | Cl Max: | 0.9579 | at alpha= | 11.5 | deg
XFOIL ncrit=9 |  |  |  | L/D Max: | 65.2265 | at alpha= | 2.5 | deg
Re: | 1000000 |  |  | Cd Min: | 0.18196 | at alpha= | 16.5 | deg
Mach: | 0.25 |  |  | Cl=0 at alpha= | -0.76943 | deg
|  |  |  | @ Cl=0.1, Cd= | 0.0067419
|  |  |  | @ Cl=0.4, Cd= | 0.0079651
|  |  |  | @ Cl=0.6, Cd= | 0.011815
alpha (deg) | Cl | Cd | Cm | Cl/Cd
-15 | -0.5106 | 0.1536 | -0.0324 | -3.3242
-14.5 | -0.5024 | 0.14609 | -0.0356 | -3.439
-14 | -0.5022 | 0.13523 | -0.0409 | -3.7137
-13.5 | -0.5024 | 0.12572 | -0.0445 | -3.9962
-12 | -0.6316 | 0.05692 | -0.0876 | -11.0963
-11.5 | -0.6802 | 0.04341 | -0.095 | -15.6692
-11 | -0.7279 | 0.03596 | -0.0885 | -20.2419
-10.5 | -0.7638 | 0.0302 | -0.0787 | -25.2914
-10 | -0.7852 | 0.02458 | -0.0687 | -31.9447
-9.5 | -0.7679 | 0.02133 | -0.0629 | -36.0009
-9 | -0.7356 | 0.01938 | -0.059 | -37.9567
-8.5 | -0.695 | 0.01776 | -0.0562 | -39.1329
-8 | -0.6468 | 0.01588 | -0.0548 | -40.7305
-7.5 | -0.6006 | 0.01424 | -0.053 | -42.177
-7 | -0.5589 | 0.01301 | -0.0503 | -42.9593
-6.5 | -0.515 | 0.01231 | -0.0477 | -41.8359
-5.5 | -0.425 | 0.01097 | -0.0432 | -38.742
-5 | -0.3777 | 0.01041 | -0.0414 | -36.2824
-4.5 | -0.3288 | 0.00997 | -0.04 | -32.9789
-4 | -0.2791 | 0.00958 | -0.0387 | -29.1336
-3.5 | -0.231 | 0.00911 | -0.0371 | -25.3568
-3 | -0.1982 | 0.00798 | -0.033 | -24.8371
-2.5 | -0.1802 | 0.00635 | -0.026 | -28.378
-2 | -0.1414 | 0.00578 | -0.0221 | -24.4637
-1.5 | -0.0836 | 0.00586 | -0.0222 | -14.2662
-1 | -0.0261 | 0.00609 | -0.022 | -4.2857
-0.5 | 0.0305 | 0.00657 | -0.0213 | 4.6423
0 | 0.0875 | 0.00678 | -0.0212 | 12.9056
0.5 | 0.1466 | 0.0066 | -0.0217 | 22.2121
1 | 0.2054 | 0.00632 | -0.0218 | 32.5
1.5 | 0.2637 | 0.00595 | -0.0214 | 44.3193
2 | 0.3197 | 0.00583 | -0.0211 | 54.837
2.5 | 0.3744 | 0.00574 | -0.0205 | 65.2265
3 | 0.3941 | 0.00673 | -0.0127 | 58.5587
3.5 | 0.4016 | 0.0083 | -0.0033 | 48.3855
4 | 0.4243 | 0.00954 | 0.003 | 44.4759
4.5 | 0.4636 | 0.01019 | 0.0062 | 45.4956
5 | 0.5093 | 0.01067 | 0.0082 | 47.732
5.5 | 0.5553 | 0.01119 | 0.0102 | 49.6247
6 | 0.5992 | 0.0118 | 0.0126 | 50.7797
6.5 | 0.6416 | 0.0126 | 0.0153 | 50.9206
7 | 0.6864 | 0.01328 | 0.0174 | 51.6867
7.5 | 0.7255 | 0.01451 | 0.0205 | 50
8 | 0.7677 | 0.01535 | 0.0232 | 50.013
8.5 | 0.8086 | 0.01649 | 0.0259 | 49.0358
9 | 0.8479 | 0.0181 | 0.0287 | 46.8453
9.5 | 0.8854 | 0.02053 | 0.0318 | 43.1271
10 | 0.9198 | 0.02263 | 0.0353 | 40.6452
10.5 | 0.9447 | 0.02514 | 0.0399 | 37.5776
11.5 | 0.9579 | 0.03109 | 0.0527 | 30.8106
12.5 | 0.8904 | 0.04751 | 0.0601 | 18.7413
13 | 0.8468 | 0.05794 | 0.0585 | 14.6151
13.5 | 0.6121 | 0.12406 | 0.0234 | 4.9339
14 | 0.6214 | 0.13087 | 0.0194 | 4.7482
14.5 | 0.6144 | 0.14411 | 0.0135 | 4.2634
15 | 0.6233 | 0.15214 | 0.0094 | 4.0969
15.5 | 0.5013 | 0.15005 | -0.0003 | 3.3409
16 | 0.514 | 0.15478 | -0.0034 | 3.3208
16.5 | 0.6427 | 0.18196 | -0.0057 | 3.5321

## 47. Re 1M Mach 0.50 (1)
BIGFOIL.COM POLAR EXPORT
NACA67-112
NACA67-112 |  |  |  | Cl Max: | 1.121 | at alpha= | 20 | deg
JavaFoil+Calcfoil stall+Eppler ext transition |  |  |  | L/D Max: | 92.315 | at alpha= | 2.5 | deg
Re: | 1000000 |  |  | Cd Min: | 0.00474 | at alpha= | 0 | deg
Mach: | 0.5 |  |  | Cl=0 at alpha= | -0.9058 | deg
|  |  |  | @ Cl=0.1, Cd= | 0.0047436
|  |  |  | @ Cl=0.4, Cd= | 0.0049341
|  |  |  | @ Cl=0.6, Cd= | 0.011141
alpha (deg) | Cl | Cd | Cm | Cl/Cd
-20 | -1.033 | 0.1954 | 0.01 | -5.284
-19.5 | -1.006 | 0.19022 | 0.009 | -5.291
-19 | -0.98 | 0.18423 | 0.009 | -5.322
-18.5 | -0.952 | 0.18007 | 0.008 | -5.287
-18 | -0.925 | 0.17632 | 0.007 | -5.248
-17.5 | -0.899 | 0.17097 | 0.007 | -5.258
-17 | -0.873 | 0.16562 | 0.006 | -5.269
-16.5 | -0.846 | 0.16137 | 0.005 | -5.245
-16 | -0.82 | 0.15972 | 0.005 | -5.135
-15.5 | -0.792 | 0.15103 | 0.004 | -5.241
-15 | -0.765 | 0.14282 | 0.004 | -5.355
-14.5 | -0.738 | 0.1398 | 0.003 | -5.281
-14 | -0.712 | 0.13487 | 0.002 | -5.277
-13.5 | -0.685 | 0.13115 | 0.002 | -5.224
-13 | -0.657 | 0.1253 | 0.001 | -5.244
-12.5 | -0.63 | 0.12111 | 0.001 | -5.202
-12 | -0.603 | 0.11759 | 0 | -5.13
-11.5 | -0.576 | 0.11445 | 0 | -5.037
-11 | -0.55 | 0.11128 | -0.001 | -4.939
-10.5 | -0.523 | 0.10017 | -0.001 | -5.216
-10 | -0.495 | 0.0943 | -0.002 | -5.249
-9.5 | -0.468 | 0.08948 | -0.002 | -5.23
-9 | -0.441 | 0.08767 | -0.003 | -5.029
-8.5 | -0.413 | 0.07574 | -0.003 | -5.459
-8 | -0.386 | 0.06169 | -0.003 | -6.264
-7.5 | -0.359 | 0.05511 | -0.004 | -6.522
-7 | -0.42 | 0.04844 | -0.005 | -8.669
-6.5 | -0.505 | 0.04535 | -0.005 | -11.144
-6 | -0.5 | 0.0413 | -0.006 | -12.114
-5.5 | -0.576 | 0.01205 | -0.014 | -47.839
-5 | -0.529 | 0.01137 | -0.015 | -46.493
-4.5 | -0.474 | 0.01066 | -0.016 | -44.43
-4 | -0.413 | 0.01007 | -0.017 | -41.045
-3.5 | -0.35 | 0.00943 | -0.019 | -37.138
-3 | -0.285 | 0.00946 | -0.02 | -30.092
-2.5 | -0.218 | 0.00911 | -0.021 | -23.919
-2 | -0.15 | 0.00484 | -0.022 | -30.962
-1.5 | -0.082 | 0.0048 | -0.023 | -17.024
-1 | -0.013 | 0.00476 | -0.024 | -2.771
-0.5 | 0.056 | 0.00475 | -0.025 | 11.695
0 | 0.125 | 0.00474 | -0.027 | 26.271
0.5 | 0.193 | 0.00476 | -0.028 | 40.57
1 | 0.261 | 0.00481 | -0.029 | 54.345
1.5 | 0.329 | 0.00486 | -0.03 | 67.718
2 | 0.397 | 0.00493 | -0.031 | 80.399
2.5 | 0.463 | 0.00502 | -0.032 | 92.315
3 | 0.529 | 0.0106 | -0.034 | 49.915
3.5 | 0.592 | 0.01107 | -0.035 | 53.503
4 | 0.653 | 0.01161 | -0.036 | 56.202
4.5 | 0.709 | 0.01198 | -0.037 | 59.171
5 | 0.759 | 0.0128 | -0.038 | 59.3
5.5 | 0.8 | 0.01362 | -0.039 | 58.691
6 | 0.674 | 0.04203 | -0.019 | 16.047
6.5 | 0.668 | 0.04641 | -0.016 | 14.387
7 | 0.429 | 0.06398 | -0.017 | 6.705
7.5 | 0.456 | 0.05514 | -0.019 | 8.277
8 | 0.483 | 0.06231 | -0.019 | 7.752
8.5 | 0.51 | 0.08193 | -0.019 | 6.221
9 | 0.537 | 0.09281 | -0.021 | 5.786
9.5 | 0.564 | 0.09543 | -0.021 | 5.907
10 | 0.59 | 0.0982 | -0.021 | 6.012
10.5 | 0.618 | 0.10828 | -0.024 | 5.707
11 | 0.645 | 0.10993 | -0.024 | 5.863
11.5 | 0.671 | 0.1131 | -0.024 | 5.933
12 | 0.697 | 0.11642 | -0.025 | 5.991
12.5 | 0.724 | 0.11739 | -0.026 | 6.168
13 | 0.752 | 0.12368 | -0.028 | 6.08
13.5 | 0.778 | 0.12743 | -0.028 | 6.108
14 | 0.805 | 0.13048 | -0.029 | 6.166
14.5 | 0.831 | 0.1416 | -0.029 | 5.866
15 | 0.857 | 0.14399 | -0.03 | 5.954
15.5 | 0.885 | 0.15332 | -0.032 | 5.773
16 | 0.911 | 0.15735 | -0.033 | 5.791
16.5 | 0.937 | 0.1611 | -0.033 | 5.816
17 | 0.963 | 0.16302 | -0.034 | 5.909
17.5 | 0.989 | 0.16778 | -0.035 | 5.897
18 | 1.018 | 0.17449 | -0.037 | 5.832
18.5 | 1.043 | 0.17869 | -0.037 | 5.838
19 | 1.069 | 0.19011 | -0.038 | 5.622
19.5 | 1.095 | 0.19057 | -0.039 | 5.744
20 | 1.121 | 0.19758 | -0.039 | 5.672

## 48. Re 1M Mach 0.50 (2)
BIGFOIL.COM POLAR EXPORT
NACA67-112
NACA67-112 |  |  |  | Cl Max: | 0.8 | at alpha= | 20 | deg
XFOIL ncrit=9 |  |  |  | L/D Max: | 60.9627 | at alpha= | 2.5 | deg
Re: | 1000000 |  |  | Cd Min: | 0.25746 | at alpha= | 20 | deg
Mach: | 0.5 |  |  | Cl=0 at alpha= | -0.69798 | deg
|  |  |  | @ Cl=0.1, Cd= | 0.0074663
|  |  |  | @ Cl=0.4, Cd= | 0.010576
|  |  |  | @ Cl=0.6, Cd= | 0.014049
alpha (deg) | Cl | Cd | Cm | Cl/Cd
-20 | -0.6803 | 0.24657 | 0.0075 | -2.7591
-19.5 | -0.6608 | 0.23759 | 0.002 | -2.7813
-19 | -0.6433 | 0.22894 | -0.0034 | -2.8099
-18.5 | -0.6223 | 0.22141 | -0.0069 | -2.8106
-18 | -0.6023 | 0.21438 | -0.011 | -2.8095
-17.5 | -0.583 | 0.20673 | -0.0153 | -2.8201
-17 | -0.5665 | 0.19759 | -0.0207 | -2.867
-16.5 | -0.5517 | 0.18891 | -0.0258 | -2.9204
-16 | -0.5315 | 0.18196 | -0.0282 | -2.921
-15.5 | -0.5143 | 0.17456 | -0.032 | -2.9463
-15 | -0.4987 | 0.16692 | -0.0357 | -2.9877
-14.5 | -0.4875 | 0.15709 | -0.0419 | -3.1033
-13.5 | -0.4416 | 0.13887 | -0.0551 | -3.18
-13 | -0.4202 | 0.13007 | -0.0619 | -3.2306
-12.5 | -0.4062 | 0.11913 | -0.0706 | -3.4097
-12 | -0.4027 | 0.10784 | -0.0761 | -3.7342
-11.5 | -0.3983 | 0.09868 | -0.0811 | -4.0363
-11 | -0.4006 | 0.08891 | -0.0862 | -4.5057
-10.5 | -0.4135 | 0.07771 | -0.092 | -5.3211
-10 | -0.433 | 0.06477 | -0.1001 | -6.6852
-9.5 | -0.4617 | 0.05278 | -0.108 | -8.7476
-9 | -0.5027 | 0.04376 | -0.1077 | -11.4877
-8.5 | -0.5386 | 0.03638 | -0.1022 | -14.8048
-8 | -0.5676 | 0.03035 | -0.0934 | -18.7018
-7.5 | -0.5835 | 0.02453 | -0.0833 | -23.7872
-7 | -0.5751 | 0.01993 | -0.0748 | -28.856
-6.5 | -0.5205 | 0.01625 | -0.0724 | -32.0308
-6 | -0.4592 | 0.01401 | -0.0706 | -32.7766
-5.5 | -0.4108 | 0.01248 | -0.0667 | -32.9167
-5 | -0.3617 | 0.01158 | -0.0629 | -31.2349
-4.5 | -0.3127 | 0.01083 | -0.0593 | -28.8735
-4 | -0.2633 | 0.01029 | -0.056 | -25.5879
-3.5 | -0.2149 | 0.00989 | -0.0525 | -21.729
-3 | -0.1747 | 0.00929 | -0.0478 | -18.8052
-2.5 | -0.1569 | 0.00793 | -0.0392 | -19.7856
-2 | -0.16 | 0.00621 | -0.0258 | -25.7649
-1.5 | -0.1009 | 0.00639 | -0.0242 | -15.7903
-1 | -0.0389 | 0.00662 | -0.0234 | -5.8761
-0.5 | 0.0255 | 0.00733 | -0.0222 | 3.4789
0 | 0.0939 | 0.00747 | -0.0227 | 12.5703
0.5 | 0.1602 | 0.00743 | -0.0231 | 21.5612
1 | 0.2303 | 0.00699 | -0.0237 | 32.9471
1.5 | 0.2931 | 0.00644 | -0.0226 | 45.5124
2 | 0.355 | 0.00623 | -0.0216 | 56.9823
2.5 | 0.3926 | 0.00644 | -0.0151 | 60.9627
3 | 0.369 | 0.00782 | 0.0028 | 47.1867
3.5 | 0.3715 | 0.00944 | 0.014 | 39.3538
4 | 0.4026 | 0.01068 | 0.02 | 37.6966
4.5 | 0.4526 | 0.01133 | 0.0231 | 39.947
5 | 0.5031 | 0.01203 | 0.0261 | 41.8204
5.5 | 0.5521 | 0.01292 | 0.0295 | 42.7322
6 | 0.5984 | 0.014 | 0.0336 | 42.7429
6.5 | 0.6434 | 0.01538 | 0.0381 | 41.8336
7 | 0.6917 | 0.01719 | 0.0422 | 40.2385
7.5 | 0.7442 | 0.02082 | 0.0455 | 35.7445
8 | 0.7671 | 0.02646 | 0.0516 | 28.9909
8.5 | 0.7542 | 0.03227 | 0.0607 | 23.3716
9 | 0.7298 | 0.03822 | 0.0684 | 19.0947
9.5 | 0.6946 | 0.04525 | 0.0737 | 15.3503
10 | 0.6553 | 0.0542 | 0.0743 | 12.0904
10.5 | 0.6173 | 0.06596 | 0.0688 | 9.3587
11 | 0.5885 | 0.08262 | 0.0573 | 7.123
12 | 0.5639 | 0.10625 | 0.0439 | 5.3073
12.5 | 0.5622 | 0.11884 | 0.0361 | 4.7307
13 | 0.5687 | 0.1305 | 0.0283 | 4.3579
13.5 | 0.5773 | 0.14017 | 0.0228 | 4.1186
14 | 0.5834 | 0.15147 | 0.018 | 3.8516
14.5 | 0.593 | 0.16293 | 0.0108 | 3.6396
15 | 0.6095 | 0.17156 | 0.0058 | 3.5527
15.5 | 0.6296 | 0.1787 | 0.0017 | 3.5232
16 | 0.6474 | 0.18731 | -0.0025 | 3.4563
16.5 | 0.6632 | 0.19685 | -0.0082 | 3.3691
17 | 0.6801 | 0.20676 | -0.0145 | 3.2893
17.5 | 0.6998 | 0.21504 | -0.0194 | 3.2543
18 | 0.7206 | 0.22257 | -0.0241 | 3.2376
18.5 | 0.7423 | 0.23039 | -0.0279 | 3.2219
19 | 0.7611 | 0.23934 | -0.0334 | 3.18
19.5 | 0.7795 | 0.24916 | -0.0399 | 3.1285
20 | 0.8 | 0.25746 | -0.0451 | 3.1073

## 49. Re 2M Mach 0.00 (1)
BIGFOIL.COM POLAR EXPORT
NACA67-112
NACA67-112 |  |  |  | Cl Max: | 1.028 | at alpha= | 10 | deg
JavaFoil+Calcfoil stall+Eppler ext transition |  |  |  | L/D Max: | 115.138 | at alpha= | 2.5 | deg
Re: | 2000000 |  |  | Cd Min: | 0.0034 | at alpha= | -0.5 | deg
Mach: | 0 |  |  | Cl=0 at alpha= | -0.90164 | deg
|  |  |  | @ Cl=0.1, Cd= | 0.0034
|  |  |  | @ Cl=0.4, Cd= | 0.0035229
|  |  |  | @ Cl=0.6, Cd= | 0.0090648
alpha (deg) | Cl | Cd | Cm | Cl/Cd
-15 | -0.693 | 0.11204 | 0.003 | -6.188
-14.5 | -0.71 | 0.10686 | 0.002 | -6.641
-14 | -0.723 | 0.1006 | 0.002 | -7.192
-13.5 | -0.736 | 0.09314 | 0.002 | -7.903
-13 | -0.745 | 0.08905 | 0.001 | -8.366
-12.5 | -0.752 | 0.0825 | 0.001 | -9.113
-12 | -0.755 | 0.07697 | 0 | -9.813
-11.5 | -0.754 | 0.07194 | 0 | -10.487
-11 | -0.75 | 0.06734 | -0.001 | -11.141
-10.5 | -0.743 | 0.06198 | -0.001 | -11.988
-10 | -0.879 | 0.01367 | -0.003 | -64.302
-9.5 | -0.862 | 0.01274 | -0.004 | -67.693
-9 | -0.834 | 0.01217 | -0.005 | -68.523
-8.5 | -0.8 | 0.01162 | -0.006 | -68.883
-8 | -0.763 | 0.01112 | -0.007 | -68.575
-7.5 | -0.722 | 0.01068 | -0.008 | -67.601
-7 | -0.677 | 0.01028 | -0.009 | -65.869
-6.5 | -0.631 | 0.00987 | -0.01 | -63.912
-6 | -0.581 | 0.00947 | -0.011 | -61.337
-5.5 | -0.53 | 0.00907 | -0.012 | -58.381
-5 | -0.476 | 0.00874 | -0.013 | -54.486
-4.5 | -0.421 | 0.00837 | -0.014 | -50.329
-4 | -0.365 | 0.00804 | -0.015 | -45.366
-3.5 | -0.307 | 0.00779 | -0.016 | -39.464
-3 | -0.249 | 0.00757 | -0.017 | -32.937
-2.5 | -0.191 | 0.00357 | -0.018 | -53.5
-2 | -0.131 | 0.00355 | -0.019 | -37.022
-1.5 | -0.072 | 0.00354 | -0.02 | -20.197
-1 | -0.012 | 0.00354 | -0.021 | -3.259
-0.5 | 0.049 | 0.0034 | -0.022 | 14.283
0 | 0.109 | 0.0034 | -0.023 | 31.961
0.5 | 0.169 | 0.0034 | -0.024 | 49.71
1 | 0.228 | 0.00342 | -0.025 | 66.794
1.5 | 0.288 | 0.00345 | -0.026 | 83.581
2 | 0.348 | 0.00347 | -0.027 | 100.226
2.5 | 0.407 | 0.00353 | -0.028 | 115.138
3 | 0.463 | 0.00833 | -0.029 | 55.597
3.5 | 0.52 | 0.00862 | -0.03 | 60.396
4 | 0.577 | 0.00892 | -0.031 | 64.632
4.5 | 0.631 | 0.00926 | -0.032 | 68.174
5 | 0.685 | 0.00963 | -0.033 | 71.065
5.5 | 0.736 | 0.01003 | -0.034 | 73.433
6 | 0.786 | 0.01042 | -0.035 | 75.424
6.5 | 0.833 | 0.01088 | -0.036 | 76.564
7 | 0.876 | 0.01129 | -0.037 | 77.541
7.5 | 0.913 | 0.01177 | -0.038 | 77.581
8 | 0.947 | 0.01233 | -0.039 | 76.77
8.5 | 0.975 | 0.01294 | -0.04 | 75.351
9 | 0.999 | 0.01357 | -0.041 | 73.596
9.5 | 1.016 | 0.01416 | -0.041 | 71.767
10 | 1.028 | 0.01487 | -0.042 | 69.136
10.5 | 0.873 | 0.05514 | -0.03 | 15.826
11 | 0.859 | 0.06634 | -0.026 | 12.942
11.5 | 0.856 | 0.07088 | -0.026 | 12.073
12 | 0.847 | 0.07695 | -0.025 | 11.009
12.5 | 0.835 | 0.08418 | -0.024 | 9.923
13 | 0.823 | 0.08815 | -0.024 | 9.338
13.5 | 0.807 | 0.09533 | -0.024 | 8.47
14 | 0.79 | 0.10214 | -0.024 | 7.731
14.5 | 0.77 | 0.10705 | -0.024 | 7.188
15 | 0.749 | 0.11439 | -0.025 | 6.544

## 50. Re 2M Mach 0.00 (2)
BIGFOIL.COM POLAR EXPORT
NACA67-112
NACA67-112 |  |  |  | Cl Max: | 1.2987 | at alpha= | 17 | deg
XFOIL ncrit=9 |  |  |  | L/D Max: | 72.7465 | at alpha= | 2 | deg
Re: | 2000000 |  |  | Cd Min: | 0.21954 | at alpha= | -20 | deg
Mach: | 0 |  |  | Cl=0 at alpha= | -0.81602 | deg
|  |  |  | @ Cl=0.1, Cd= | 0.0039714
|  |  |  | @ Cl=0.4, Cd= | 0.007348
|  |  |  | @ Cl=0.6, Cd= | 0.0091796
alpha (deg) | Cl | Cd | Cm | Cl/Cd
-20 | -0.6315 | 0.21954 | 0.0027 | -2.8765
-19.5 | -0.6164 | 0.21369 | -0.0009 | -2.8846
-19 | -0.6035 | 0.20547 | -0.0051 | -2.9372
-17.5 | -1.0182 | 0.07238 | -0.065 | -14.0674
-17 | -1.0882 | 0.05251 | -0.0773 | -20.7237
-16.5 | -1.1098 | 0.04451 | -0.0793 | -24.9337
-15 | -1.1339 | 0.03002 | -0.0732 | -37.7715
-14 | -1.0778 | 0.02466 | -0.0732 | -43.7064
-13.5 | -1.0575 | 0.02316 | -0.0694 | -45.6606
-13 | -1.0398 | 0.02135 | -0.0648 | -48.7026
-12.5 | -1.0107 | 0.02032 | -0.0617 | -49.7392
-12 | -0.9823 | 0.01907 | -0.0583 | -51.5102
-11.5 | -0.9523 | 0.01781 | -0.0549 | -53.47
-11 | -0.9179 | 0.01683 | -0.0521 | -54.5395
-10.5 | -0.8917 | 0.01475 | -0.0479 | -60.4542
-10 | -0.8545 | 0.01388 | -0.0453 | -61.5634
-9.5 | -0.8153 | 0.01308 | -0.0429 | -62.3318
-9 | -0.7742 | 0.01246 | -0.0407 | -62.1348
-8.5 | -0.7307 | 0.0119 | -0.039 | -61.4034
-8 | -0.6854 | 0.01132 | -0.0376 | -60.5477
-7.5 | -0.6423 | 0.01046 | -0.0358 | -61.4054
-7 | -0.5955 | 0.00991 | -0.0346 | -60.0908
-6.5 | -0.547 | 0.00948 | -0.0337 | -57.7004
-6 | -0.4986 | 0.00902 | -0.0327 | -55.2772
-5.5 | -0.4484 | 0.0087 | -0.0321 | -51.5402
-5 | -0.3979 | 0.00835 | -0.0315 | -47.6527
-4.5 | -0.3469 | 0.00803 | -0.031 | -43.2005
-4 | -0.2954 | 0.00773 | -0.0306 | -38.2147
-3.5 | -0.2436 | 0.00744 | -0.0303 | -32.7419
-3 | -0.1957 | 0.00691 | -0.0292 | -28.3213
-2.5 | -0.1549 | 0.00601 | -0.0269 | -25.7737
-2 | -0.1182 | 0.00489 | -0.0239 | -24.1718
-1.5 | -0.0779 | 0.00393 | -0.0212 | -19.8219
-1 | -0.0209 | 0.00391 | -0.0218 | -5.3453
-0.5 | 0.0359 | 0.00393 | -0.0221 | 9.1349
0 | 0.0923 | 0.00397 | -0.0223 | 23.2494
0.5 | 0.1488 | 0.00398 | -0.0225 | 37.3869
1 | 0.205 | 0.00394 | -0.0227 | 52.0305
1.5 | 0.2615 | 0.00394 | -0.0231 | 66.3706
2 | 0.3099 | 0.00426 | -0.0218 | 72.7465
2.5 | 0.3386 | 0.00548 | -0.0168 | 61.7883
3 | 0.37 | 0.0066 | -0.0125 | 56.0606
3.5 | 0.4073 | 0.00753 | -0.0094 | 54.0903
4 | 0.4519 | 0.00813 | -0.0077 | 55.5843
4.5 | 0.5009 | 0.0085 | -0.0068 | 58.9294
5 | 0.5504 | 0.00882 | -0.006 | 62.4036
5.5 | 0.5988 | 0.00917 | -0.005 | 65.2999
6 | 0.6451 | 0.00954 | -0.0036 | 67.6205
6.5 | 0.6885 | 0.01001 | -0.0016 | 68.7812
7 | 0.7332 | 0.01041 | 0.0001 | 70.4323
7.5 | 0.7755 | 0.01106 | 0.0022 | 70.1175
8 | 0.8191 | 0.01157 | 0.004 | 70.7952
8.5 | 0.8618 | 0.01213 | 0.0058 | 71.047
9 | 0.9037 | 0.01279 | 0.0078 | 70.6568
9.5 | 0.9392 | 0.01403 | 0.0107 | 66.9423
10 | 0.9803 | 0.01461 | 0.0127 | 67.0979
10.5 | 1.0191 | 0.01544 | 0.0149 | 66.0039
11 | 1.0566 | 0.01632 | 0.0172 | 64.7426
11.5 | 1.0928 | 0.01718 | 0.0197 | 63.6088
12 | 1.1277 | 0.01817 | 0.0222 | 62.0638
12.5 | 1.1432 | 0.0206 | 0.0275 | 55.4951
13 | 1.1721 | 0.02174 | 0.0307 | 53.9144
13.5 | 1.1934 | 0.02336 | 0.0347 | 51.0873
14.5 | 1.2552 | 0.02639 | 0.038 | 47.5635
15 | 1.2681 | 0.02906 | 0.0415 | 43.6373
15.5 | 1.2812 | 0.03169 | 0.0446 | 40.4292
16 | 1.2967 | 0.03419 | 0.0469 | 37.9263
16.5 | 1.2983 | 0.038 | 0.0496 | 34.1658
17 | 1.2987 | 0.04226 | 0.0514 | 30.7312
17.5 | 1.2917 | 0.04783 | 0.0521 | 27.0061
18 | 1.2621 | 0.05709 | 0.0505 | 22.1072
18.5 | 1.2437 | 0.06663 | 0.0463 | 18.6658
19 | 1.1901 | 0.0845 | 0.0356 | 14.084

## 51. Re 2M Mach 0.10 (1)
BIGFOIL.COM POLAR EXPORT
NACA67-112
NACA67-112 |  |  |  | Cl Max: | 1.02 | at alpha= | 10 | deg
JavaFoil+Calcfoil stall+Eppler ext transition |  |  |  | L/D Max: | 115.409 | at alpha= | 2.5 | deg
Re: | 2000000 |  |  | Cd Min: | 0.00338 | at alpha= | -0.5 | deg
Mach: | 0.1 |  |  | Cl=0 at alpha= | -0.90164 | deg
|  |  |  | @ Cl=0.1, Cd= | 0.003397
|  |  |  | @ Cl=0.4, Cd= | 0.003531
|  |  |  | @ Cl=0.6, Cd= | 0.0090974
alpha (deg) | Cl | Cd | Cm | Cl/Cd
-14.5 | -0.68 | 0.10769 | 0.002 | -6.313
-14 | -0.697 | 0.10114 | 0.002 | -6.892
-13.5 | -0.713 | 0.09481 | 0.001 | -7.516
-13 | -0.725 | 0.08934 | 0.001 | -8.115
-12.5 | -0.735 | 0.08287 | 0.001 | -8.873
-12 | -0.741 | 0.07774 | 0 | -9.538
-11.5 | -0.744 | 0.07276 | 0 | -10.22
-11 | -0.742 | 0.06807 | -0.001 | -10.895
-10.5 | -0.736 | 0.06327 | -0.001 | -11.627
-10 | -0.736 | 0.05353 | -0.002 | -13.742
-9.5 | -0.859 | 0.01285 | -0.004 | -66.848
-9 | -0.833 | 0.0123 | -0.005 | -67.732
-8.5 | -0.8 | 0.01175 | -0.006 | -68.123
-8 | -0.764 | 0.01119 | -0.007 | -68.223
-7.5 | -0.723 | 0.01077 | -0.008 | -67.126
-7 | -0.679 | 0.01035 | -0.009 | -65.616
-6.5 | -0.633 | 0.0099 | -0.01 | -63.873
-6 | -0.583 | 0.0095 | -0.011 | -61.405
-5.5 | -0.532 | 0.00915 | -0.012 | -58.114
-5 | -0.478 | 0.00877 | -0.013 | -54.553
-4.5 | -0.423 | 0.00839 | -0.014 | -50.401
-4 | -0.366 | 0.0081 | -0.015 | -45.22
-3.5 | -0.309 | 0.00782 | -0.016 | -39.491
-3 | -0.25 | 0.00757 | -0.017 | -33.052
-2.5 | -0.192 | 0.0036 | -0.019 | -53.313
-2 | -0.132 | 0.00355 | -0.02 | -37.157
-1.5 | -0.072 | 0.00355 | -0.021 | -20.231
-1 | -0.012 | 0.00356 | -0.022 | -3.263
-0.5 | 0.049 | 0.00338 | -0.023 | 14.429
0 | 0.109 | 0.0034 | -0.024 | 32.13
0.5 | 0.17 | 0.00342 | -0.025 | 49.565
1 | 0.23 | 0.00343 | -0.026 | 66.99
1.5 | 0.29 | 0.00343 | -0.027 | 84.319
2 | 0.349 | 0.00348 | -0.028 | 100.472
2.5 | 0.409 | 0.00354 | -0.029 | 115.409
3 | 0.466 | 0.00826 | -0.03 | 56.381
3.5 | 0.523 | 0.00864 | -0.03 | 60.507
4 | 0.579 | 0.00896 | -0.031 | 64.635
4.5 | 0.634 | 0.00932 | -0.032 | 68.025
5 | 0.688 | 0.00967 | -0.033 | 71.111
5.5 | 0.739 | 0.01007 | -0.034 | 73.421
6 | 0.788 | 0.01051 | -0.035 | 75.012
6.5 | 0.835 | 0.01097 | -0.036 | 76.192
7 | 0.878 | 0.01142 | -0.037 | 76.868
7.5 | 0.915 | 0.01188 | -0.038 | 77.015
8 | 0.947 | 0.01242 | -0.039 | 76.272
8.5 | 0.974 | 0.01305 | -0.04 | 74.661
9 | 0.996 | 0.01368 | -0.041 | 72.809
9.5 | 1.012 | 0.01435 | -0.042 | 70.488
10 | 1.02 | 0.01503 | -0.042 | 67.881
10.5 | 0.863 | 0.05595 | -0.03 | 15.431
11 | 0.845 | 0.06806 | -0.025 | 12.421
11.5 | 0.84 | 0.07262 | -0.025 | 11.564
12 | 0.829 | 0.0785 | -0.024 | 10.563
12.5 | 0.814 | 0.0857 | -0.023 | 9.503
13 | 0.798 | 0.09102 | -0.024 | 8.772
13.5 | 0.779 | 0.09652 | -0.024 | 8.072
14 | 0.757 | 0.10424 | -0.024 | 7.266
14.5 | 0.734 | 0.10941 | -0.024 | 6.706
15 | 0.708 | 0.11872 | -0.023 | 5.965

## 52. Re 2M Mach 0.10 (2)
BIGFOIL.COM POLAR EXPORT
NACA67-112
NACA67-112 |  |  |  | Cl Max: | 1.2672 | at alpha= | 16 | deg
XFOIL ncrit=9 |  |  |  | L/D Max: | 72.4709 | at alpha= | 2 | deg
Re: | 2000000 |  |  | Cd Min: | 0.22031 | at alpha= | -20 | deg
Mach: | 0.1 |  |  | Cl=0 at alpha= | -0.81556 | deg
|  |  |  | @ Cl=0.1, Cd= | 0.0039825
|  |  |  | @ Cl=0.4, Cd= | 0.0073706
|  |  |  | @ Cl=0.6, Cd= | 0.0092016
alpha (deg) | Cl | Cd | Cm | Cl/Cd
-20 | -0.6326 | 0.22031 | 0.0029 | -2.8714
-19.5 | -0.6174 | 0.21442 | -0.0008 | -2.8794
-19 | -0.6042 | 0.20626 | -0.005 | -2.9293
-18.5 | -0.5918 | 0.19872 | -0.0088 | -2.9781
-17 | -0.9979 | 0.07042 | -0.0673 | -14.1707
-16.5 | -1.0331 | 0.05584 | -0.0769 | -18.5011
-15 | -1.1093 | 0.03358 | -0.0764 | -33.0345
-14.5 | -1.0956 | 0.02822 | -0.078 | -38.8235
-14 | -1.0606 | 0.02654 | -0.0779 | -39.9623
-13.5 | -1.0433 | 0.02481 | -0.0738 | -42.0516
-12.5 | -1.0051 | 0.02136 | -0.0651 | -47.0552
-12 | -0.9795 | 0.0199 | -0.0612 | -49.2211
-11.5 | -0.9512 | 0.01846 | -0.0575 | -51.5276
-11 | -0.9184 | 0.0173 | -0.0543 | -53.0867
-10.5 | -0.8912 | 0.01522 | -0.0502 | -58.5545
-10 | -0.8552 | 0.01416 | -0.0472 | -60.3955
-9.5 | -0.816 | 0.01329 | -0.0447 | -61.3995
-9 | -0.7748 | 0.01263 | -0.0424 | -61.346
-8.5 | -0.7321 | 0.01205 | -0.0404 | -60.7552
-8 | -0.6872 | 0.01143 | -0.0387 | -60.1225
-7.5 | -0.6436 | 0.01059 | -0.0369 | -60.7743
-7 | -0.5971 | 0.00997 | -0.0355 | -59.8897
-6.5 | -0.5486 | 0.00953 | -0.0344 | -57.5656
-6 | -0.4999 | 0.00907 | -0.0334 | -55.1158
-5.5 | -0.4496 | 0.00874 | -0.0327 | -51.4416
-5 | -0.3989 | 0.00838 | -0.0321 | -47.6014
-4.5 | -0.3478 | 0.00805 | -0.0315 | -43.205
-4 | -0.296 | 0.00775 | -0.0311 | -38.1935
-3.5 | -0.2441 | 0.00746 | -0.0307 | -32.7212
-3 | -0.1958 | 0.00694 | -0.0296 | -28.2133
-2.5 | -0.1549 | 0.00605 | -0.0273 | -25.6033
-2 | -0.118 | 0.00494 | -0.0242 | -23.8866
-1.5 | -0.0783 | 0.00394 | -0.0214 | -19.8731
-1 | -0.0211 | 0.00392 | -0.0219 | -5.3827
-0.5 | 0.0361 | 0.00395 | -0.0222 | 9.1392
0 | 0.0928 | 0.00398 | -0.0224 | 23.3166
0.5 | 0.1496 | 0.004 | -0.0226 | 37.4
1 | 0.2061 | 0.00395 | -0.0228 | 52.1772
1.5 | 0.2629 | 0.00395 | -0.0232 | 66.557
2 | 0.3109 | 0.00429 | -0.0217 | 72.4709
2.5 | 0.3392 | 0.00552 | -0.0166 | 61.4493
3 | 0.3703 | 0.00664 | -0.0122 | 55.7681
3.5 | 0.4077 | 0.00756 | -0.009 | 53.9286
4 | 0.4526 | 0.00816 | -0.0073 | 55.4657
4.5 | 0.5017 | 0.00853 | -0.0063 | 58.8159
5 | 0.5513 | 0.00885 | -0.0055 | 62.2938
5.5 | 0.5998 | 0.0092 | -0.0044 | 65.1957
6 | 0.6454 | 0.00957 | -0.0027 | 67.4399
6.5 | 0.6887 | 0.01004 | -0.0005 | 68.5956
7 | 0.7337 | 0.01047 | 0.0012 | 70.0764
7.5 | 0.7759 | 0.01117 | 0.0034 | 69.4628
8 | 0.8202 | 0.01168 | 0.0052 | 70.2226
8.5 | 0.8631 | 0.01226 | 0.0072 | 70.3997
9 | 0.905 | 0.01297 | 0.0092 | 69.7764
9.5 | 0.9409 | 0.01421 | 0.0122 | 66.2139
10 | 0.9818 | 0.01487 | 0.0143 | 66.0256
10.5 | 1.0204 | 0.01577 | 0.0168 | 64.7051
11 | 1.0579 | 0.01669 | 0.0192 | 63.3853
11.5 | 1.0939 | 0.01763 | 0.0219 | 62.0476
12 | 1.1244 | 0.01899 | 0.0252 | 59.2101
12.5 | 1.1427 | 0.02126 | 0.0301 | 53.7488
13 | 1.1695 | 0.02261 | 0.0336 | 51.7249
13.5 | 1.1878 | 0.02449 | 0.0381 | 48.5014
14 | 1.2093 | 0.02638 | 0.0415 | 45.8415
14.5 | 1.2431 | 0.02821 | 0.0421 | 44.0659
15 | 1.2494 | 0.03148 | 0.0459 | 39.6887
15.5 | 1.256 | 0.03479 | 0.0491 | 36.1023
16 | 1.2672 | 0.03782 | 0.0513 | 33.5061
16.5 | 1.2597 | 0.04288 | 0.0534 | 29.3773
17 | 1.2495 | 0.04892 | 0.054 | 25.5417
17.5 | 1.2246 | 0.05786 | 0.052 | 21.1649
18 | 1.1512 | 0.07736 | 0.0416 | 14.8811

## 53. Re 2M Mach 0.25 (1)
BIGFOIL.COM POLAR EXPORT
NACA67-112
NACA67-112 |  |  |  | Cl Max: | 0.97 | at alpha= | 9 | deg
JavaFoil+Calcfoil stall+Eppler ext transition |  |  |  | L/D Max: | 117.692 | at alpha= | 2.5 | deg
Re: | 2000000 |  |  | Cd Min: | 0.0034 | at alpha= | -0.5 | deg
Mach: | 0.25 |  |  | Cl=0 at alpha= | -0.90323 | deg
|  |  |  | @ Cl=0.1, Cd= | 0.0034081
|  |  |  | @ Cl=0.4, Cd= | 0.0035536
|  |  |  | @ Cl=0.6, Cd= | 0.10986
alpha (deg) | Cl | Cd | Cm | Cl/Cd
-13.5 | -0.51 | 0.09985 | 0.002 | -5.107
-13 | -0.555 | 0.09458 | 0.001 | -5.868
-12.5 | -0.594 | 0.08821 | 0.001 | -6.736
-12 | -0.627 | 0.08349 | 0 | -7.509
-11.5 | -0.653 | 0.07781 | 0 | -8.387
-11 | -0.672 | 0.07241 | -0.001 | -9.277
-10.5 | -0.684 | 0.06747 | -0.001 | -10.141
-10 | -0.689 | 0.06252 | -0.002 | -11.023
-9.5 | -0.686 | 0.0577 | -0.002 | -11.897
-9 | -0.682 | 0.04961 | -0.003 | -13.756
-8.5 | -0.794 | 0.01229 | -0.006 | -64.597
-8 | -0.764 | 0.01166 | -0.007 | -65.503
-7.5 | -0.728 | 0.01115 | -0.009 | -65.28
-7 | -0.687 | 0.01064 | -0.01 | -64.581
-6.5 | -0.643 | 0.01018 | -0.011 | -63.107
-6 | -0.594 | 0.00979 | -0.012 | -60.697
-5.5 | -0.543 | 0.00936 | -0.013 | -58.034
-5 | -0.489 | 0.00901 | -0.014 | -54.297
-4.5 | -0.433 | 0.00857 | -0.015 | -50.567
-4 | -0.376 | 0.00824 | -0.016 | -45.563
-3.5 | -0.317 | 0.00796 | -0.017 | -39.788
-3 | -0.257 | 0.00772 | -0.018 | -33.285
-2.5 | -0.197 | 0.00364 | -0.019 | -54.175
-2 | -0.136 | 0.00359 | -0.02 | -37.802
-1.5 | -0.074 | 0.00359 | -0.021 | -20.582
-1 | -0.012 | 0.00341 | -0.022 | -3.497
-0.5 | 0.05 | 0.0034 | -0.023 | 14.723
0 | 0.112 | 0.00341 | -0.024 | 32.938
0.5 | 0.174 | 0.00342 | -0.025 | 50.942
1 | 0.236 | 0.00346 | -0.026 | 68.195
1.5 | 0.297 | 0.00347 | -0.027 | 85.708
2 | 0.359 | 0.00352 | -0.028 | 101.885
2.5 | 0.42 | 0.00357 | -0.029 | 117.692
3 | 0.478 | 0.00841 | -0.03 | 56.825
3.5 | 0.536 | 0.0087 | -0.031 | 61.622
4 | 0.594 | 0.00904 | -0.032 | 65.665
4.5 | 0.649 | 0.00945 | -0.033 | 68.725
5 | 0.703 | 0.00993 | -0.034 | 70.79
5.5 | 0.755 | 0.01038 | -0.035 | 72.722
6 | 0.803 | 0.01084 | -0.036 | 74.08
6.5 | 0.849 | 0.01135 | -0.037 | 74.797
7 | 0.888 | 0.01188 | -0.038 | 74.733
7.5 | 0.92 | 0.0124 | -0.039 | 74.227
8 | 0.945 | 0.01302 | -0.04 | 72.558
8.5 | 0.961 | 0.01376 | -0.041 | 69.867
9 | 0.97 | 0.01438 | -0.042 | 67.419
9.5 | 0.961 | 0.01578 | -0.042 | 60.89
10 | 0.788 | 0.06306 | -0.023 | 12.496
10.5 | 0.771 | 0.06876 | -0.022 | 11.212
11 | 0.746 | 0.07468 | -0.022 | 9.996
11.5 | 0.716 | 0.07875 | -0.022 | 9.087
12 | 0.677 | 0.08569 | -0.022 | 7.9
12.5 | 0.632 | 0.09155 | -0.022 | 6.907
13 | 0.582 | 0.10179 | -0.022 | 5.715
13.5 | 0.527 | 0.10415 | -0.023 | 5.056
14 | 0.467 | 0.10986 | -0.024 | 4.247

## 54. Re 2M Mach 0.25 (2)
BIGFOIL.COM POLAR EXPORT
NACA67-112
NACA67-112 |  |  |  | Cl Max: | 1.0947 | at alpha= | 12.5 | deg
XFOIL ncrit=9 |  |  |  | L/D Max: | 82.5 | at alpha= | -0.5 | deg
Re: | 2000000 |  |  | Cd Min: | 0.19381 | at alpha= | 17.5 | deg
Mach: | 0.25 |  |  | Cl=0 at alpha= | -0.81132 | deg
|  |  |  | @ Cl=0.1, Cd= | 0.0040516
|  |  |  | @ Cl=0.4, Cd= | 0.0075311
|  |  |  | @ Cl=0.6, Cd= | 0.0093793
alpha (deg) | Cl | Cd | Cm | Cl/Cd
-16 | -0.535 | 0.16505 | -0.0268 | -3.2414
-15.5 | -0.5271 | 0.15676 | -0.0303 | -3.3625
-15 | -0.4187 | 0.13606 | -0.0293 | -3.0773
-14.5 | -0.4249 | 0.12877 | -0.0359 | -3.2997
-14 | -0.4443 | 0.11535 | -0.0435 | -3.8518
-13.5 | -0.7077 | 0.04557 | -0.0816 | -15.53
-13 | -0.7867 | 0.02889 | -0.0874 | -27.2309
-12.5 | -0.8152 | 0.02213 | -0.0852 | -36.8369
-12 | -0.8457 | 0.01648 | -0.0799 | -51.3167
-11.5 | -0.8644 | 0.01236 | -0.0731 | -69.9353
-11 | -0.8647 | 0.00941 | -0.0667 | -91.8916
-10.5 | -0.847 | 0.00764 | -0.0616 | -110.8639
-10 | -0.8327 | 0.00507 | -0.0558 | -164.2406
-9.5 | -0.802 | 0.00383 | -0.0519 | -209.3995
-9 | -0.7638 | 0.00323 | -0.0488 | -236.4706
-8.5 | -0.723 | 0.00275 | -0.0461 | -262.9091
-8 | -0.6826 | 0.0023 | -0.0432 | -296.7826
-7.5 | -0.6408 | 0.002 | -0.0405 | -320.4
-7 | -0.6003 | 0.00161 | -0.0377 | -372.8571
-6.5 | -0.5532 | 0.00144 | -0.0361 | -384.1667
-6 | -0.5041 | 0.00131 | -0.0348 | -384.8092
-5.5 | -0.4555 | 0.00117 | -0.0335 | -389.3162
-5 | -0.405 | 0.00108 | -0.0325 | -375
-4.5 | -0.3536 | 0.00101 | -0.0317 | -350.099
-4 | -0.3012 | 0.00095 | -0.0311 | -317.0526
-3.5 | -0.2487 | 0.0009 | -0.0306 | -276.3333
-3 | -0.1985 | 0.00083 | -0.0297 | -239.1566
-2.5 | -0.1561 | 0.0007 | -0.0276 | -223
-2 | -0.1177 | 0.00057 | -0.0248 | -206.4912
-1.5 | -0.0802 | 0.00044 | -0.0216 | -182.2727
-1 | -0.022 | 0.00044 | -0.022 | -50
-0.5 | 0.0363 | 0.00044 | -0.0224 | 82.5
0 | 0.0953 | 0.00405 | -0.023 | 23.5309
0.5 | 0.1539 | 0.00407 | -0.0232 | 37.8133
1 | 0.2121 | 0.004 | -0.0234 | 53.025
1.5 | 0.2703 | 0.004 | -0.0236 | 67.575
2 | 0.3162 | 0.00444 | -0.0213 | 71.2162
3 | 0.3719 | 0.00684 | -0.0103 | 54.3713
3.5 | 0.4089 | 0.00775 | -0.0067 | 52.7613
4 | 0.4549 | 0.00831 | -0.0047 | 54.7413
4.5 | 0.5042 | 0.00868 | -0.0032 | 58.0876
5 | 0.5522 | 0.009 | -0.0015 | 61.3556
5.5 | 0.599 | 0.00937 | 0.0005 | 63.9274
6 | 0.6453 | 0.0098 | 0.0027 | 65.8469
6.5 | 0.6909 | 0.01035 | 0.0049 | 66.7536
7 | 0.7371 | 0.0109 | 0.007 | 67.6239
7.5 | 0.7812 | 0.01166 | 0.0095 | 66.9983
8 | 0.8262 | 0.01233 | 0.0119 | 67.0073
8.5 | 0.8695 | 0.01312 | 0.0145 | 66.2729
9 | 0.9057 | 0.01459 | 0.0182 | 62.0768
9.5 | 0.9483 | 0.01553 | 0.0208 | 61.0625
10 | 0.9869 | 0.01673 | 0.0241 | 58.9898
10.5 | 1.0239 | 0.01812 | 0.0275 | 56.5066
11 | 1.0588 | 0.01952 | 0.031 | 54.2418
11.5 | 1.0807 | 0.02198 | 0.0361 | 49.1674
12 | 1.0895 | 0.02532 | 0.0423 | 43.0292
12.5 | 1.0947 | 0.0287 | 0.0482 | 38.1429
13 | 1.0858 | 0.03292 | 0.0547 | 32.983
13.5 | 1.0615 | 0.03873 | 0.0603 | 27.4077
14 | 1.0269 | 0.0478 | 0.0606 | 21.4833
14.5 | 1.009 | 0.05566 | 0.059 | 18.1279
15 | 0.9399 | 0.07526 | 0.0467 | 12.4887
15.5 | 0.6658 | 0.14943 | 0.0072 | 4.4556
16 | 0.6544 | 0.16486 | 0.0004 | 3.9694
16.5 | 0.6577 | 0.17599 | -0.0049 | 3.7371
17 | 0.667 | 0.18524 | -0.0097 | 3.6007
17.5 | 0.6761 | 0.19381 | -0.014 | 3.4885

## 55. Re 2M Mach 0.50 (1)
BIGFOIL.COM POLAR EXPORT
NACA67-112
NACA67-112 |  |  |  | Cl Max: | 1.123 | at alpha= | 20 | deg
JavaFoil+Calcfoil stall+Eppler ext transition |  |  |  | L/D Max: | 121.037 | at alpha= | 2.5 | deg
Re: | 2000000 |  |  | Cd Min: | 0.00303 | at alpha= | 1.5 | deg
Mach: | 0.5 |  |  | Cl=0 at alpha= | -0.9058 | deg
|  |  |  | @ Cl=0.1, Cd= | 0.0032716
|  |  |  | @ Cl=0.4, Cd= | 0.00378
|  |  |  | @ Cl=0.6, Cd= | 0.0096451
alpha (deg) | Cl | Cd | Cm | Cl/Cd
-20 | -1.033 | 0.17564 | 0.01 | -5.882
-19.5 | -1.007 | 0.17051 | 0.009 | -5.905
-19 | -0.981 | 0.16545 | 0.009 | -5.928
-18.5 | -0.954 | 0.16547 | 0.008 | -5.768
-18 | -0.926 | 0.15669 | 0.007 | -5.91
-17.5 | -0.899 | 0.1516 | 0.007 | -5.932
-17 | -0.873 | 0.14808 | 0.006 | -5.895
-16.5 | -0.847 | 0.14384 | 0.005 | -5.885
-16 | -0.821 | 0.1417 | 0.005 | -5.794
-15.5 | -0.792 | 0.13445 | 0.004 | -5.891
-15 | -0.765 | 0.12729 | 0.004 | -6.011
-14.5 | -0.739 | 0.12445 | 0.003 | -5.935
-14 | -0.712 | 0.11932 | 0.002 | -5.967
-13.5 | -0.685 | 0.11558 | 0.002 | -5.929
-13 | -0.658 | 0.11052 | 0.001 | -5.951
-12.5 | -0.63 | 0.1063 | 0.001 | -5.93
-12 | -0.604 | 0.10273 | 0 | -5.876
-11.5 | -0.577 | 0.0996 | 0 | -5.791
-11 | -0.55 | 0.09643 | -0.001 | -5.702
-10.5 | -0.523 | 0.08865 | -0.001 | -5.899
-10 | -0.495 | 0.07682 | -0.002 | -6.448
-9.5 | -0.468 | 0.07976 | -0.002 | -5.871
-9 | -0.441 | 0.07669 | -0.003 | -5.753
-8.5 | -0.414 | 0.06884 | -0.003 | -6.011
-8 | -0.387 | 0.05706 | -0.004 | -6.782
-7.5 | -0.36 | 0.05182 | -0.004 | -6.951
-7 | -0.422 | 0.04519 | -0.006 | -9.345
-6.5 | -0.508 | 0.04291 | -0.006 | -11.843
-6 | -0.612 | 0.0113 | -0.013 | -54.167
-5.5 | -0.578 | 0.01066 | -0.014 | -54.15
-5 | -0.53 | 0.01003 | -0.015 | -52.806
-4.5 | -0.474 | 0.00954 | -0.016 | -49.76
-4 | -0.414 | 0.00899 | -0.018 | -46.097
-3.5 | -0.351 | 0.00859 | -0.019 | -40.821
-3 | -0.285 | 0.00812 | -0.02 | -35.143
-2.5 | -0.218 | 0.00777 | -0.021 | -28.092
-2 | -0.151 | 0.00366 | -0.022 | -41.308
-1.5 | -0.082 | 0.00361 | -0.024 | -22.789
-1 | -0.013 | 0.00318 | -0.025 | -4.182
-0.5 | 0.056 | 0.00338 | -0.026 | 16.557
0 | 0.125 | 0.00321 | -0.027 | 39.068
0.5 | 0.195 | 0.00321 | -0.028 | 60.583
1 | 0.263 | 0.00322 | -0.029 | 81.646
1.5 | 0.332 | 0.00303 | -0.03 | 109.413
2 | 0.4 | 0.00378 | -0.032 | 105.684
2.5 | 0.467 | 0.00386 | -0.033 | 121.037
3 | 0.53 | 0.00915 | -0.034 | 57.943
3.5 | 0.593 | 0.00959 | -0.035 | 61.852
4 | 0.654 | 0.01007 | -0.036 | 64.897
4.5 | 0.71 | 0.0107 | -0.037 | 66.367
5 | 0.761 | 0.0113 | -0.038 | 67.305
5.5 | 0.801 | 0.01207 | -0.039 | 66.38
6 | 0.826 | 0.01282 | -0.04 | 64.444
6.5 | 0.669 | 0.04438 | -0.018 | 15.067
7 | 0.43 | 0.05041 | -0.019 | 8.527
7.5 | 0.458 | 0.05114 | -0.021 | 8.947
8 | 0.484 | 0.05797 | -0.02 | 8.345
8.5 | 0.51 | 0.07055 | -0.02 | 7.23
9 | 0.538 | 0.06314 | -0.022 | 8.515
9.5 | 0.564 | 0.06898 | -0.022 | 8.179
10 | 0.591 | 0.08184 | -0.022 | 7.22
10.5 | 0.618 | 0.0935 | -0.024 | 6.613
11 | 0.645 | 0.09634 | -0.024 | 6.693
11.5 | 0.671 | 0.09953 | -0.025 | 6.745
12 | 0.698 | 0.10285 | -0.025 | 6.785
12.5 | 0.725 | 0.1052 | -0.026 | 6.888
13 | 0.752 | 0.10794 | -0.028 | 6.969
13.5 | 0.779 | 0.11157 | -0.029 | 6.978
14 | 0.805 | 0.11639 | -0.029 | 6.915
14.5 | 0.831 | 0.12645 | -0.03 | 6.572
15 | 0.858 | 0.12927 | -0.031 | 6.637
15.5 | 0.885 | 0.1358 | -0.032 | 6.519
16 | 0.911 | 0.13983 | -0.033 | 6.517
16.5 | 0.937 | 0.14318 | -0.034 | 6.547
17 | 0.964 | 0.14674 | -0.035 | 6.569
17.5 | 0.99 | 0.15272 | -0.036 | 6.485
18 | 1.018 | 0.15566 | -0.037 | 6.54
18.5 | 1.044 | 0.16104 | -0.038 | 6.481
19 | 1.069 | 0.16859 | -0.038 | 6.344
19.5 | 1.096 | 0.17248 | -0.039 | 6.353
20 | 1.123 | 0.17757 | -0.041 | 6.326

## 56. Re 2M Mach 0.50 (2)
BIGFOIL.COM POLAR EXPORT
NACA67-112
NACA67-112 |  |  |  | Cl Max: | 0.8284 | at alpha= | 8 | deg
XFOIL ncrit=9 |  |  |  | L/D Max: | 71.924 | at alpha= | 1.5 | deg
Re: | 2000000 |  |  | Cd Min: | 0.24515 | at alpha= | -20 | deg
Mach: | 0.5 |  |  | Cl=0 at alpha= | -0.79399 | deg
|  |  |  | @ Cl=0.1, Cd= | 0.0044302
|  |  |  | @ Cl=0.4, Cd= | 0.0085859
|  |  |  | @ Cl=0.6, Cd= | 0.12811
alpha (deg) | Cl | Cd | Cm | Cl/Cd
-20 | -0.6793 | 0.24515 | 0.0067 | -2.771
-19.5 | -0.6591 | 0.23761 | 0.0021 | -2.7739
-19 | -0.6392 | 0.2289 | -0.0027 | -2.7925
-18.5 | -0.6205 | 0.22034 | -0.0075 | -2.8161
-18 | -0.6027 | 0.21156 | -0.0122 | -2.8488
-16 | -0.5276 | 0.17895 | -0.031 | -2.9483
-15.5 | -0.4996 | 0.16888 | -0.0396 | -2.9583
-15 | -0.4756 | 0.15961 | -0.0467 | -2.9798
-14.5 | -0.4571 | 0.15083 | -0.0524 | -3.0306
-14 | -0.4454 | 0.14179 | -0.0569 | -3.1413
-13.5 | -0.4385 | 0.13176 | -0.0615 | -3.328
-13 | -0.432 | 0.12241 | -0.0659 | -3.5291
-12.5 | -0.4294 | 0.11292 | -0.0707 | -3.8027
-12 | -0.4256 | 0.10402 | -0.0751 | -4.0915
-11.5 | -0.4262 | 0.09477 | -0.0797 | -4.4972
-11 | -0.4341 | 0.08434 | -0.0852 | -5.147
-10.5 | -0.4491 | 0.07314 | -0.0915 | -6.1403
-10 | -0.4755 | 0.05827 | -0.1028 | -8.1603
-9.5 | -0.517 | 0.04731 | -0.1071 | -10.9279
-9 | -0.5559 | 0.03966 | -0.1041 | -14.0166
-8.5 | -0.5903 | 0.03334 | -0.0967 | -17.7055
-8 | -0.6212 | 0.02729 | -0.0863 | -22.7629
-7.5 | -0.6401 | 0.02048 | -0.0752 | -31.2549
-7 | -0.6065 | 0.01457 | -0.0704 | -41.6266
-6.5 | -0.5524 | 0.01229 | -0.0669 | -44.9471
-6 | -0.5024 | 0.01094 | -0.0627 | -45.9232
-5.5 | -0.4525 | 0.00998 | -0.0586 | -45.3407
-5 | -0.4011 | 0.00924 | -0.0549 | -43.4091
-4.5 | -0.3487 | 0.00871 | -0.0516 | -40.0344
-4 | -0.2964 | 0.00835 | -0.0485 | -35.497
-3.5 | -0.2428 | 0.00806 | -0.0458 | -30.1241
-3 | -0.1866 | 0.00773 | -0.0439 | -24.1397
-2.5 | -0.1405 | 0.00704 | -0.0403 | -19.9574
-2 | -0.1071 | 0.00597 | -0.0346 | -17.9397
-1.5 | -0.0864 | 0.00443 | -0.0263 | -19.5034
-1 | -0.0274 | 0.00422 | -0.025 | -6.4929
-0.5 | 0.0391 | 0.00432 | -0.0253 | 9.0509
0 | 0.1054 | 0.00444 | -0.0253 | 23.7387
0.5 | 0.1725 | 0.00442 | -0.0256 | 39.0271
1 | 0.2378 | 0.00423 | -0.0255 | 56.2175
1.5 | 0.3028 | 0.00421 | -0.0254 | 71.924
2 | 0.3296 | 0.00512 | -0.0174 | 64.375
2.5 | 0.3371 | 0.00642 | -0.0061 | 52.5078
3.5 | 0.3885 | 0.00847 | 0.009 | 45.8678
4 | 0.4401 | 0.00899 | 0.0118 | 48.9544
4.5 | 0.4944 | 0.00945 | 0.0142 | 52.3175
5 | 0.5481 | 0.00999 | 0.017 | 54.8649
5.5 | 0.6015 | 0.01063 | 0.0201 | 56.5851
6 | 0.6524 | 0.01145 | 0.0238 | 56.9782
6.5 | 0.7017 | 0.01244 | 0.028 | 56.4068
7 | 0.746 | 0.01396 | 0.0332 | 53.4384
7.5 | 0.7914 | 0.01643 | 0.0382 | 48.168
8 | 0.8284 | 0.02119 | 0.0434 | 39.0939
8.5 | 0.825 | 0.02704 | 0.0523 | 30.5104
9 | 0.797 | 0.03326 | 0.0616 | 23.9627
9.5 | 0.7562 | 0.04114 | 0.0684 | 18.3811
10 | 0.7154 | 0.04959 | 0.071 | 14.4263
10.5 | 0.6732 | 0.06082 | 0.0672 | 11.0687
11 | 0.6427 | 0.07698 | 0.0552 | 8.3489
11.5 | 0.6166 | 0.09215 | 0.0455 | 6.6913
12 | 0.5999 | 0.10534 | 0.038 | 5.6949
12.5 | 0.5917 | 0.11726 | 0.0316 | 5.0461
13 | 0.5916 | 0.12811 | 0.0258 | 4.6179

## 57. Re 3M Mach 0.00 (1)
BIGFOIL.COM POLAR EXPORT
NACA67-112
NACA67-112 |  |  |  | Cl Max: | 1.036 | at alpha= | 10.5 | deg
JavaFoil+Calcfoil stall+Eppler ext transition |  |  |  | L/D Max: | 121.71 | at alpha= | 2.5 | deg
Re: | 3000000 |  |  | Cd Min: | 0.00321 | at alpha= | -1.5 | deg
Mach: | 0 |  |  | Cl=0 at alpha= | -0.90164 | deg
|  |  |  | @ Cl=0.1, Cd= | 0.003303
|  |  |  | @ Cl=0.4, Cd= | 0.0033364
|  |  |  | @ Cl=0.6, Cd= | 0.008388
alpha (deg) | Cl | Cd | Cm | Cl/Cd
-15.5 | -0.677 | 0.11364 | 0.003 | -5.958
-15 | -0.695 | 0.10675 | 0.003 | -6.509
-14.5 | -0.711 | 0.10322 | 0.003 | -6.889
-14 | -0.725 | 0.09592 | 0.002 | -7.56
-13.5 | -0.738 | 0.09012 | 0.002 | -8.192
-13 | -0.747 | 0.08528 | 0.001 | -8.76
-12.5 | -0.755 | 0.07847 | 0.001 | -9.622
-12 | -0.76 | 0.0726 | 0 | -10.466
-11.5 | -0.762 | 0.06648 | 0 | -11.46
-11 | -0.769 | 0.05622 | -0.001 | -13.67
-10.5 | -0.898 | 0.01326 | -0.002 | -67.723
-10 | -0.884 | 0.01248 | -0.003 | -70.868
-9.5 | -0.864 | 0.01182 | -0.004 | -73.095
-9 | -0.836 | 0.01129 | -0.005 | -74.017
-8.5 | -0.802 | 0.01077 | -0.006 | -74.415
-8 | -0.764 | 0.01031 | -0.007 | -74.11
-7.5 | -0.723 | 0.00989 | -0.008 | -73.064
-7 | -0.678 | 0.00952 | -0.009 | -71.268
-6.5 | -0.631 | 0.00912 | -0.01 | -69.27
-6 | -0.582 | 0.00875 | -0.011 | -66.477
-5.5 | -0.53 | 0.00842 | -0.012 | -62.953
-5 | -0.477 | 0.00809 | -0.013 | -58.912
-4.5 | -0.422 | 0.00773 | -0.014 | -54.544
-4 | -0.365 | 0.00747 | -0.015 | -48.923
-3.5 | -0.308 | 0.00722 | -0.016 | -42.612
-3 | -0.249 | 0.007 | -0.017 | -35.657
-2.5 | -0.191 | 0.00328 | -0.018 | -58.193
-2 | -0.131 | 0.00322 | -0.019 | -40.834
-1.5 | -0.072 | 0.00321 | -0.02 | -22.262
-1 | -0.012 | 0.0033 | -0.021 | -3.505
-0.5 | 0.049 | 0.00332 | -0.022 | 14.609
0 | 0.109 | 0.0033 | -0.023 | 32.97
0.5 | 0.169 | 0.00333 | -0.024 | 50.717
1 | 0.229 | 0.00336 | -0.026 | 68.078
1.5 | 0.288 | 0.00326 | -0.027 | 88.565
2 | 0.348 | 0.00331 | -0.027 | 105.16
2.5 | 0.407 | 0.00334 | -0.028 | 121.71
3 | 0.464 | 0.00772 | -0.029 | 60.047
3.5 | 0.521 | 0.00799 | -0.03 | 65.247
4 | 0.577 | 0.00825 | -0.031 | 69.94
4.5 | 0.632 | 0.00858 | -0.032 | 73.712
5 | 0.686 | 0.00901 | -0.033 | 76.086
5.5 | 0.737 | 0.00938 | -0.034 | 78.627
6 | 0.787 | 0.00977 | -0.035 | 80.516
6.5 | 0.834 | 0.01019 | -0.036 | 81.876
7 | 0.877 | 0.01056 | -0.037 | 83.019
7.5 | 0.915 | 0.011 | -0.038 | 83.121
8 | 0.948 | 0.01151 | -0.039 | 82.351
8.5 | 0.977 | 0.01206 | -0.04 | 80.961
9 | 1 | 0.01259 | -0.041 | 79.428
9.5 | 1.018 | 0.01316 | -0.042 | 77.369
10 | 1.03 | 0.01381 | -0.042 | 74.611
10.5 | 1.036 | 0.01467 | -0.043 | 70.644
11 | 1.034 | 0.01589 | -0.044 | 65.05
11.5 | 1.021 | 0.01783 | -0.044 | 57.256
12 | 0.857 | 0.07032 | -0.029 | 12.188
12.5 | 0.838 | 0.08077 | -0.026 | 10.38
13 | 0.827 | 0.08445 | -0.026 | 9.791
13.5 | 0.809 | 0.09151 | -0.026 | 8.844
14 | 0.791 | 0.09807 | -0.026 | 8.067
14.5 | 0.771 | 0.10343 | -0.025 | 7.454
15 | 0.75 | 0.10954 | -0.026 | 6.846
15.5 | 0.727 | 0.11703 | -0.026 | 6.209

## 58. Re 3M Mach 0.00 (2)
BIGFOIL.COM POLAR EXPORT
NACA67-112
NACA67-112 |  |  |  | Cl Max: | 1.4128 | at alpha= | 19 | deg
XFOIL ncrit=9 |  |  |  | L/D Max: | 80.6405 | at alpha= | 8 | deg
Re: | 3000000 |  |  | Cd Min: | 0.0793 | at alpha= | 20 | deg
Mach: | 0 |  |  | Cl=0 at alpha= | -0.82206 | deg
|  |  |  | @ Cl=0.1, Cd= | 0.0032457
|  |  |  | @ Cl=0.4, Cd= | 0.0069324
|  |  |  | @ Cl=0.6, Cd= | 0.0083388
alpha (deg) | Cl | Cd | Cm | Cl/Cd
-19 | -1.1712 | 0.06816 | -0.0681 | -17.1831
-18.5 | -1.238 | 0.0508 | -0.0777 | -24.3701
-18 | -1.2861 | 0.04038 | -0.079 | -31.8499
-17.5 | -1.2831 | 0.03653 | -0.0777 | -35.1246
-17 | -1.2724 | 0.03367 | -0.0759 | -37.7903
-16.5 | -1.272 | 0.03025 | -0.0726 | -42.0496
-16 | -1.2502 | 0.02824 | -0.0709 | -44.2705
-15.5 | -1.2064 | 0.02587 | -0.0738 | -46.6332
-15 | -1.1651 | 0.02475 | -0.0742 | -47.0747
-14.5 | -1.1619 | 0.02215 | -0.0686 | -52.456
-14 | -1.131 | 0.02136 | -0.0659 | -52.9494
-13.5 | -1.1267 | 0.01865 | -0.0595 | -60.4129
-13 | -1.1037 | 0.017 | -0.0553 | -64.9235
-12.5 | -1.0698 | 0.01616 | -0.0526 | -66.2005
-12 | -1.0336 | 0.01533 | -0.0501 | -67.4234
-11.5 | -0.9985 | 0.01446 | -0.0472 | -69.0526
-11 | -0.9602 | 0.0137 | -0.0449 | -70.0876
-10.5 | -0.92 | 0.01312 | -0.0427 | -70.122
-10 | -0.8799 | 0.01256 | -0.0404 | -70.0557
-9.5 | -0.8387 | 0.01196 | -0.0383 | -70.1254
-9 | -0.7982 | 0.01101 | -0.036 | -72.4977
-8.5 | -0.7532 | 0.01041 | -0.0346 | -72.3535
-8 | -0.7064 | 0.00992 | -0.0334 | -71.2097
-7.5 | -0.6582 | 0.00946 | -0.0325 | -69.5772
-7 | -0.6089 | 0.00908 | -0.0318 | -67.0595
-6.5 | -0.5604 | 0.00859 | -0.0308 | -65.2386
-6 | -0.5105 | 0.00823 | -0.0302 | -62.0292
-5.5 | -0.46 | 0.0079 | -0.0296 | -58.2278
-5 | -0.4086 | 0.00758 | -0.0292 | -53.905
-4.5 | -0.3563 | 0.00731 | -0.0289 | -48.7415
-4 | -0.3032 | 0.00708 | -0.0289 | -42.8249
-3.5 | -0.2504 | 0.00681 | -0.0287 | -36.7695
-3 | -0.1987 | 0.00648 | -0.0283 | -30.6636
-2.5 | -0.1517 | 0.00587 | -0.0271 | -25.8433
-2 | -0.1069 | 0.00515 | -0.0255 | -20.7573
-1.5 | -0.0655 | 0.00417 | -0.0233 | -15.7074
-1 | -0.02 | 0.00334 | -0.0218 | -5.988
-0.5 | 0.0362 | 0.00328 | -0.0221 | 11.0366
0 | 0.0934 | 0.00324 | -0.0225 | 28.8272
0.5 | 0.1508 | 0.00329 | -0.0231 | 45.8359
1 | 0.2066 | 0.00332 | -0.0232 | 62.2289
1.5 | 0.2537 | 0.00382 | -0.0217 | 66.4136
2 | 0.2907 | 0.00482 | -0.0184 | 60.3112
2.5 | 0.3296 | 0.00566 | -0.0155 | 58.2332
3 | 0.3689 | 0.00653 | -0.0128 | 56.4931
3.5 | 0.4145 | 0.00712 | -0.0113 | 58.2163
4 | 0.4639 | 0.00751 | -0.0104 | 61.771
4.5 | 0.5148 | 0.0078 | -0.0099 | 66
5 | 0.565 | 0.00812 | -0.0092 | 69.5813
5.5 | 0.6146 | 0.00843 | -0.0085 | 72.9063
6 | 0.6628 | 0.00879 | -0.0074 | 75.4039
6.5 | 0.7109 | 0.00915 | -0.0064 | 77.694
7 | 0.7557 | 0.00958 | -0.0047 | 78.8831
7.5 | 0.8002 | 0.00997 | -0.0029 | 80.2608
8 | 0.8435 | 0.01046 | -0.001 | 80.6405
8.5 | 0.8846 | 0.01112 | 0.0013 | 79.5504
9 | 0.9278 | 0.01162 | 0.0031 | 79.8451
9.5 | 0.9708 | 0.01216 | 0.0048 | 79.8355
10 | 1.0123 | 0.01275 | 0.0068 | 79.3961
10.5 | 1.0521 | 0.01347 | 0.009 | 78.1069
11 | 1.0899 | 0.0144 | 0.0113 | 75.6875
11.5 | 1.1243 | 0.01545 | 0.0143 | 72.7702
12 | 1.1639 | 0.01608 | 0.0162 | 72.3818
12.5 | 1.1995 | 0.01692 | 0.0187 | 70.8924
13 | 1.2337 | 0.01788 | 0.0212 | 68.9989
13.5 | 1.264 | 0.01901 | 0.0243 | 66.4913
14 | 1.2946 | 0.02009 | 0.0272 | 64.44
14.5 | 1.3221 | 0.02127 | 0.0303 | 62.158
15 | 1.3406 | 0.0229 | 0.0346 | 58.5415
15.5 | 1.3528 | 0.02617 | 0.0377 | 51.6928
16 | 1.3667 | 0.02861 | 0.0411 | 47.77
16.5 | 1.3787 | 0.03124 | 0.0441 | 44.1325
17 | 1.392 | 0.03387 | 0.0466 | 41.0983
17.5 | 1.4004 | 0.03708 | 0.0489 | 37.767
18 | 1.3929 | 0.04203 | 0.051 | 33.1406
18.5 | 1.4026 | 0.04581 | 0.0515 | 30.6178
19 | 1.4128 | 0.04987 | 0.0514 | 28.3297
19.5 | 1.3633 | 0.06223 | 0.048 | 21.9074
20 | 1.3042 | 0.0793 | 0.0388 | 16.4464

## 59. Re 3M Mach 0.10 (1)
BIGFOIL.COM POLAR EXPORT
NACA67-112
NACA67-112 |  |  |  | Cl Max: | 1.026 | at alpha= | 10.5 | deg
JavaFoil+Calcfoil stall+Eppler ext transition |  |  |  | L/D Max: | 122.168 | at alpha= | 2.5 | deg
Re: | 3000000 |  |  | Cd Min: | 0.00319 | at alpha= | -1.5 | deg
Mach: | 0.1 |  |  | Cl=0 at alpha= | -0.90164 | deg
|  |  |  | @ Cl=0.1, Cd= | 0.0033355
|  |  |  | @ Cl=0.4, Cd= | 0.003341
|  |  |  | @ Cl=0.6, Cd= | 0.0084327
alpha (deg) | Cl | Cd | Cm | Cl/Cd
-15.5 | -0.64 | 0.11554 | 0.003 | -5.54
-15 | -0.661 | 0.10998 | 0.003 | -6.013
-14.5 | -0.681 | 0.10466 | 0.003 | -6.507
-14 | -0.699 | 0.09872 | 0.002 | -7.076
-13.5 | -0.715 | 0.09151 | 0.002 | -7.808
-13 | -0.727 | 0.0861 | 0.001 | -8.443
-12.5 | -0.738 | 0.08 | 0.001 | -9.221
-12 | -0.745 | 0.07408 | 0 | -10.058
-11.5 | -0.749 | 0.06813 | 0 | -10.997
-11 | -0.75 | 0.06219 | -0.001 | -12.067
-10.5 | -0.89 | 0.01359 | -0.002 | -65.446
-10 | -0.88 | 0.01261 | -0.003 | -69.723
-9.5 | -0.861 | 0.01193 | -0.004 | -72.193
-9 | -0.834 | 0.01145 | -0.005 | -72.849
-8.5 | -0.802 | 0.01092 | -0.006 | -73.419
-8 | -0.765 | 0.01037 | -0.007 | -73.753
-7.5 | -0.724 | 0.00996 | -0.008 | -72.664
-7 | -0.68 | 0.00956 | -0.009 | -71.119
-6.5 | -0.633 | 0.00917 | -0.01 | -69.092
-6 | -0.584 | 0.00879 | -0.011 | -66.457
-5.5 | -0.532 | 0.00845 | -0.012 | -62.969
-5 | -0.479 | 0.00812 | -0.013 | -58.983
-4.5 | -0.424 | 0.00777 | -0.014 | -54.541
-4 | -0.367 | 0.00748 | -0.015 | -49.049
-3.5 | -0.309 | 0.00724 | -0.016 | -42.731
-3 | -0.251 | 0.00703 | -0.017 | -35.664
-2.5 | -0.192 | 0.00325 | -0.019 | -59.027
-2 | -0.132 | 0.00325 | -0.02 | -40.683
-1.5 | -0.072 | 0.00319 | -0.021 | -22.506
-1 | -0.012 | 0.00319 | -0.022 | -3.639
-0.5 | 0.049 | 0.00331 | -0.023 | 14.763
0 | 0.109 | 0.00334 | -0.024 | 32.702
0.5 | 0.17 | 0.00335 | -0.025 | 50.731
1 | 0.23 | 0.00339 | -0.026 | 67.737
1.5 | 0.29 | 0.00324 | -0.027 | 89.366
2 | 0.349 | 0.00329 | -0.028 | 106.085
2.5 | 0.409 | 0.00335 | -0.029 | 122.168
3 | 0.466 | 0.00775 | -0.03 | 60.144
3.5 | 0.523 | 0.00801 | -0.031 | 65.374
4 | 0.58 | 0.00832 | -0.032 | 69.711
4.5 | 0.635 | 0.00863 | -0.032 | 73.538
5 | 0.688 | 0.00906 | -0.033 | 75.977
5.5 | 0.74 | 0.00943 | -0.034 | 78.467
6 | 0.79 | 0.00983 | -0.035 | 80.311
6.5 | 0.836 | 0.01027 | -0.036 | 81.454
7 | 0.879 | 0.01068 | -0.037 | 82.343
7.5 | 0.916 | 0.01113 | -0.038 | 82.335
8 | 0.949 | 0.01162 | -0.039 | 81.618
8.5 | 0.976 | 0.01218 | -0.04 | 80.094
9 | 0.998 | 0.01268 | -0.041 | 78.698
9.5 | 1.013 | 0.01331 | -0.042 | 76.138
10 | 1.023 | 0.01397 | -0.043 | 73.207
10.5 | 1.026 | 0.01495 | -0.043 | 68.58
11 | 1.013 | 0.01699 | -0.044 | 59.65
11.5 | 0.856 | 0.06291 | -0.03 | 13.609
12 | 0.835 | 0.07335 | -0.027 | 11.388
12.5 | 0.817 | 0.08218 | -0.025 | 9.939
13 | 0.8 | 0.0875 | -0.025 | 9.147
13.5 | 0.781 | 0.09379 | -0.025 | 8.323
14 | 0.758 | 0.10011 | -0.025 | 7.577
14.5 | 0.735 | 0.10649 | -0.025 | 6.899
15 | 0.709 | 0.11283 | -0.025 | 6.287
15.5 | 0.683 | 0.11859 | -0.025 | 5.762

## 60. Re 3M Mach 0.10 (2)
BIGFOIL.COM POLAR EXPORT
NACA67-112
NACA67-112 |  |  |  | Cl Max: | 1.3675 | at alpha= | 17 | deg
XFOIL ncrit=9 |  |  |  | L/D Max: | 79.9811 | at alpha= | 8 | deg
Re: | 3000000 |  |  | Cd Min: | 0.09374 | at alpha= | 19.5 | deg
Mach: | 0.1 |  |  | Cl=0 at alpha= | -0.82212 | deg
|  |  |  | @ Cl=0.1, Cd= | 0.0032453
|  |  |  | @ Cl=0.4, Cd= | 0.00695
|  |  |  | @ Cl=0.6, Cd= | 0.0083568
alpha (deg) | Cl | Cd | Cm | Cl/Cd
-18 | -1.2031 | 0.05162 | -0.0793 | -23.3069
-16 | -1.23 | 0.03151 | -0.0745 | -39.0352
-15.5 | -1.1951 | 0.02816 | -0.0772 | -42.4396
-15 | -1.1511 | 0.02651 | -0.0788 | -43.4214
-14.5 | -1.155 | 0.02332 | -0.0727 | -49.5283
-14 | -1.1229 | 0.02258 | -0.07 | -49.7298
-13.5 | -1.1137 | 0.02016 | -0.0644 | -55.2431
-13 | -1.1008 | 0.01783 | -0.0588 | -61.7386
-12.5 | -1.0696 | 0.01677 | -0.0555 | -63.7806
-12 | -1.0342 | 0.01583 | -0.0527 | -65.3316
-11.5 | -0.9994 | 0.01489 | -0.0497 | -67.1189
-11 | -0.9614 | 0.01404 | -0.0471 | -68.4758
-10.5 | -0.9214 | 0.01338 | -0.0448 | -68.864
-10 | -0.8814 | 0.01274 | -0.0423 | -69.1837
-9.5 | -0.8405 | 0.01208 | -0.0399 | -69.5778
-9 | -0.8 | 0.0112 | -0.0375 | -71.4286
-8.5 | -0.7556 | 0.01053 | -0.0358 | -71.7569
-8 | -0.7087 | 0.01001 | -0.0345 | -70.7992
-7.5 | -0.6605 | 0.00953 | -0.0334 | -69.3075
-7 | -0.611 | 0.00912 | -0.0326 | -66.9956
-6.5 | -0.5623 | 0.00864 | -0.0316 | -65.081
-6 | -0.5123 | 0.00826 | -0.0308 | -62.0218
-5 | -0.4099 | 0.0076 | -0.0297 | -53.9342
-4.5 | -0.3573 | 0.00733 | -0.0294 | -48.7449
-4 | -0.3041 | 0.00709 | -0.0292 | -42.8914
-3.5 | -0.2511 | 0.00683 | -0.029 | -36.7643
-3 | -0.1989 | 0.00651 | -0.0287 | -30.553
-2.5 | -0.1518 | 0.00589 | -0.0274 | -25.7725
-2 | -0.1068 | 0.00519 | -0.0258 | -20.578
-1.5 | -0.0656 | 0.00419 | -0.0235 | -15.6563
-1 | -0.0201 | 0.00335 | -0.0219 | -6
-0.5 | 0.0364 | 0.00329 | -0.0222 | 11.0638
0 | 0.0939 | 0.00324 | -0.0226 | 28.9815
0.5 | 0.1516 | 0.00329 | -0.0232 | 46.079
1 | 0.2077 | 0.00332 | -0.0233 | 62.5602
1.5 | 0.2547 | 0.00384 | -0.0217 | 66.3281
2 | 0.2917 | 0.00484 | -0.0183 | 60.2686
2.5 | 0.3303 | 0.00569 | -0.0154 | 58.0492
3 | 0.3696 | 0.00655 | -0.0126 | 56.4275
3.5 | 0.4152 | 0.00715 | -0.0109 | 58.0699
4 | 0.4649 | 0.00753 | -0.0101 | 61.7397
4.5 | 0.516 | 0.00782 | -0.0095 | 65.9847
5 | 0.5664 | 0.00814 | -0.0088 | 69.5823
5.5 | 0.616 | 0.00846 | -0.0079 | 72.8132
6 | 0.6644 | 0.00883 | -0.0068 | 75.2435
6.5 | 0.7119 | 0.00919 | -0.0055 | 77.4646
7 | 0.7561 | 0.00962 | -0.0035 | 78.5967
7.5 | 0.8009 | 0.01004 | -0.0017 | 79.7709
8 | 0.8446 | 0.01056 | 0.0003 | 79.9811
8.5 | 0.8862 | 0.01121 | 0.0026 | 79.0544
9 | 0.9297 | 0.01175 | 0.0045 | 79.1234
9.5 | 0.9728 | 0.01232 | 0.0064 | 78.961
10 | 1.0145 | 0.01295 | 0.0084 | 78.3398
10.5 | 1.054 | 0.01376 | 0.0108 | 76.5988
11.5 | 1.1271 | 0.01575 | 0.0163 | 71.5619
12 | 1.1661 | 0.01648 | 0.0185 | 70.7585
12.5 | 1.2012 | 0.01742 | 0.0212 | 68.9552
13 | 1.2345 | 0.01849 | 0.0241 | 66.7658
13.5 | 1.2638 | 0.01972 | 0.0274 | 64.0872
14 | 1.2928 | 0.02098 | 0.0306 | 61.6206
15 | 1.3298 | 0.02464 | 0.0391 | 53.9692
15.5 | 1.3298 | 0.02887 | 0.0432 | 46.0617
16 | 1.3536 | 0.03067 | 0.0454 | 44.1343
16.5 | 1.3602 | 0.03391 | 0.0486 | 40.1121
17 | 1.3675 | 0.03726 | 0.0511 | 36.7016
17.5 | 1.3655 | 0.04177 | 0.0531 | 32.6909
18 | 1.345 | 0.04881 | 0.0538 | 27.5558
18.5 | 1.3428 | 0.05475 | 0.0528 | 24.526
19 | 1.3405 | 0.06148 | 0.0504 | 21.8038
19.5 | 1.2041 | 0.09374 | 0.0312 | 12.8451

## 61. Re 3M Mach 0.25 (1)
BIGFOIL.COM POLAR EXPORT
NACA67-112
NACA67-112 |  |  |  | Cl Max: | 0.971 | at alpha= | 9 | deg
JavaFoil+Calcfoil stall+Eppler ext transition |  |  |  | L/D Max: | 125.148 | at alpha= | 2.5 | deg
Re: | 3000000 |  |  | Cd Min: | 0.00307 | at alpha= | 0.5 | deg
Mach: | 0.25 |  |  | Cl=0 at alpha= | -0.90323 | deg
|  |  |  | @ Cl=0.1, Cd= | 0.0032181
|  |  |  | @ Cl=0.4, Cd= | 0.0033467
|  |  |  | @ Cl=0.6, Cd= | 0.1078
alpha (deg) | Cl | Cd | Cm | Cl/Cd
-14.5 | -0.405 | 0.1123 | 0.003 | -3.605
-14 | -0.46 | 0.1045 | 0.002 | -4.402
-13.5 | -0.511 | 0.09692 | 0.002 | -5.267
-13 | -0.556 | 0.09034 | 0.001 | -6.153
-12.5 | -0.595 | 0.08566 | 0.001 | -6.95
-12 | -0.628 | 0.07996 | 0 | -7.859
-11.5 | -0.654 | 0.07561 | 0 | -8.653
-11 | -0.674 | 0.07015 | -0.001 | -9.603
-10.5 | -0.687 | 0.06454 | -0.001 | -10.643
-10 | -0.694 | 0.05865 | -0.002 | -11.835
-9.5 | -0.832 | 0.01297 | -0.004 | -64.131
-9 | -0.82 | 0.012 | -0.005 | -68.317
-8.5 | -0.795 | 0.01149 | -0.006 | -69.25
-8 | -0.765 | 0.01083 | -0.007 | -70.623
-7.5 | -0.729 | 0.01032 | -0.009 | -70.681
-7 | -0.688 | 0.00987 | -0.01 | -69.765
-6.5 | -0.643 | 0.00944 | -0.011 | -68.19
-6 | -0.595 | 0.00906 | -0.012 | -65.713
-5.5 | -0.544 | 0.00869 | -0.013 | -62.534
-5 | -0.49 | 0.00835 | -0.014 | -58.634
-4.5 | -0.434 | 0.00794 | -0.015 | -54.603
-4 | -0.376 | 0.00761 | -0.016 | -49.41
-3.5 | -0.317 | 0.00734 | -0.017 | -43.183
-3 | -0.257 | 0.00713 | -0.018 | -36.092
-2.5 | -0.197 | 0.00328 | -0.019 | -60.083
-2 | -0.136 | 0.00328 | -0.02 | -41.404
-1.5 | -0.074 | 0.00323 | -0.021 | -22.902
-1 | -0.012 | 0.0032 | -0.022 | -3.725
-0.5 | 0.05 | 0.00321 | -0.023 | 15.636
0 | 0.112 | 0.00322 | -0.024 | 34.912
0.5 | 0.174 | 0.00307 | -0.025 | 56.905
1 | 0.236 | 0.00324 | -0.026 | 72.866
1.5 | 0.298 | 0.00329 | -0.027 | 90.452
2 | 0.359 | 0.00334 | -0.028 | 107.341
2.5 | 0.42 | 0.00335 | -0.029 | 125.148
3 | 0.478 | 0.00791 | -0.03 | 60.446
3.5 | 0.537 | 0.00817 | -0.031 | 65.722
4 | 0.594 | 0.00849 | -0.032 | 69.962
4.5 | 0.65 | 0.00886 | -0.033 | 73.399
5 | 0.704 | 0.00931 | -0.034 | 75.618
5.5 | 0.755 | 0.00975 | -0.035 | 77.515
6 | 0.804 | 0.01017 | -0.036 | 79.071
6.5 | 0.85 | 0.01062 | -0.037 | 80.041
7 | 0.889 | 0.01111 | -0.038 | 80.065
7.5 | 0.921 | 0.01159 | -0.039 | 79.496
8 | 0.946 | 0.01216 | -0.04 | 77.779
8.5 | 0.963 | 0.01285 | -0.041 | 74.939
9 | 0.971 | 0.01348 | -0.042 | 72.079
9.5 | 0.97 | 0.01419 | -0.043 | 68.351
10 | 0.797 | 0.05793 | -0.027 | 13.762
10.5 | 0.774 | 0.06606 | -0.024 | 11.713
11 | 0.748 | 0.07223 | -0.023 | 10.356
11.5 | 0.717 | 0.07706 | -0.024 | 9.304
12 | 0.678 | 0.08283 | -0.023 | 8.187
12.5 | 0.633 | 0.08855 | -0.024 | 7.153
13 | 0.582 | 0.09693 | -0.023 | 6.009
13.5 | 0.527 | 0.10227 | -0.024 | 5.155
14 | 0.467 | 0.1078 | -0.025 | 4.333

## 62. Re 3M Mach 0.25 (2)
BIGFOIL.COM POLAR EXPORT
NACA67-112
NACA67-112 |  |  |  | Cl Max: | 1.2155 | at alpha= | 13.5 | deg
XFOIL ncrit=9 |  |  |  | L/D Max: | 76.9914 | at alpha= | 7.5 | deg
Re: | 3000000 |  |  | Cd Min: | 0.20653 | at alpha= | 18.5 | deg
Mach: | 0.25 |  |  | Cl=0 at alpha= | -0.82186 | deg
|  |  |  | @ Cl=0.1, Cd= | 0.003283
|  |  |  | @ Cl=0.4, Cd= | 0.0070532
|  |  |  | @ Cl=0.6, Cd= | 0.0084625
alpha (deg) | Cl | Cd | Cm | Cl/Cd
-17.5 | -0.5835 | 0.18207 | -0.0168 | -3.2048
-17 | -0.5703 | 0.17564 | -0.0202 | -3.247
-16.5 | -0.5566 | 0.16951 | -0.0233 | -3.2836
-16 | -0.5581 | 0.16297 | -0.0231 | -3.4246
-15.5 | -0.5494 | 0.15031 | -0.0314 | -3.6551
-15 | -0.5838 | 0.12814 | -0.0426 | -4.556
-14.5 | -0.9314 | 0.04719 | -0.0935 | -19.7372
-14 | -0.943 | 0.03925 | -0.097 | -24.0255
-13.5 | -0.9565 | 0.03451 | -0.0932 | -27.7166
-13 | -0.9944 | 0.02856 | -0.0857 | -34.8179
-12.5 | -1.0215 | 0.02344 | -0.0768 | -43.5794
-12 | -1.0138 | 0.02055 | -0.0703 | -49.3333
-11.5 | -0.9873 | 0.01887 | -0.0655 | -52.3211
-11 | -0.9585 | 0.0171 | -0.0609 | -56.0526
-10.5 | -0.9237 | 0.01567 | -0.057 | -58.947
-10 | -0.8862 | 0.01439 | -0.0533 | -61.5844
-9.5 | -0.8464 | 0.01318 | -0.0499 | -64.2185
-9 | -0.8021 | 0.01249 | -0.0472 | -64.2194
-8.5 | -0.7636 | 0.01127 | -0.0436 | -67.7551
-8 | -0.7192 | 0.01057 | -0.0409 | -68.0416
-7.5 | -0.6709 | 0.00996 | -0.039 | -67.3594
-7 | -0.6213 | 0.00944 | -0.0374 | -65.8157
-6.5 | -0.5706 | 0.009 | -0.0361 | -63.4
-6 | -0.521 | 0.00847 | -0.0345 | -61.5112
-5.5 | -0.4685 | 0.00814 | -0.0336 | -57.5553
-5 | -0.4159 | 0.00776 | -0.0327 | -53.5954
-4.5 | -0.3624 | 0.00746 | -0.0321 | -48.5791
-4 | -0.3085 | 0.00717 | -0.0315 | -43.0265
-3.5 | -0.2541 | 0.0069 | -0.0311 | -36.8261
-3 | -0.2002 | 0.00662 | -0.0307 | -30.2417
-2.5 | -0.1517 | 0.00604 | -0.0293 | -25.1159
-1.5 | -0.0654 | 0.00431 | -0.0247 | -15.174
-1 | -0.0207 | 0.00339 | -0.0226 | -6.1062
-0.5 | 0.0374 | 0.00333 | -0.0228 | 11.2312
0 | 0.0965 | 0.00328 | -0.0233 | 29.4207
0.5 | 0.1559 | 0.00333 | -0.0238 | 46.8168
1 | 0.2138 | 0.00336 | -0.0239 | 63.631
1.5 | 0.2604 | 0.00392 | -0.0218 | 66.4286
2 | 0.2958 | 0.00497 | -0.0178 | 59.5171
3 | 0.3724 | 0.0067 | -0.011 | 55.5821
3.5 | 0.4185 | 0.00729 | -0.009 | 57.4074
4 | 0.4693 | 0.00765 | -0.0079 | 61.3464
4.5 | 0.5214 | 0.00795 | -0.0069 | 65.5849
5 | 0.5726 | 0.00827 | -0.0058 | 69.2382
5.5 | 0.621 | 0.00861 | -0.0041 | 72.1254
6 | 0.667 | 0.00898 | -0.0018 | 74.2762
6.5 | 0.7127 | 0.00947 | 0.0005 | 75.2587
7 | 0.7596 | 0.00993 | 0.0026 | 76.4955
7.5 | 0.8061 | 0.01047 | 0.0048 | 76.9914
8 | 0.8491 | 0.01129 | 0.0075 | 75.2081
8.5 | 0.8948 | 0.01187 | 0.0099 | 75.3833
9 | 0.939 | 0.0126 | 0.0125 | 74.5238
9.5 | 0.9831 | 0.01338 | 0.015 | 73.4753
10 | 1.0236 | 0.0144 | 0.0181 | 71.0833
10.5 | 1.0577 | 0.01601 | 0.0221 | 66.065
11 | 1.0972 | 0.01708 | 0.0253 | 64.2389
11.5 | 1.1309 | 0.01855 | 0.0292 | 60.965
12.5 | 1.186 | 0.02224 | 0.0381 | 53.3273
13 | 1.205 | 0.02456 | 0.0431 | 49.0635
13.5 | 1.2155 | 0.02743 | 0.0486 | 44.3128
14 | 1.1976 | 0.0323 | 0.0555 | 37.0774
14.5 | 1.1692 | 0.03848 | 0.0609 | 30.3846
15.5 | 1.0736 | 0.06068 | 0.0573 | 17.6928
16 | 1.0451 | 0.07405 | 0.0487 | 14.1134
16.5 | 0.9808 | 0.09847 | 0.0333 | 9.9604
17.5 | 0.6882 | 0.18969 | -0.0135 | 3.628
18 | 0.6986 | 0.1988 | -0.0182 | 3.5141
18.5 | 0.712 | 0.20653 | -0.0227 | 3.4474

## 63. Re 3M Mach 0.50 (1)
BIGFOIL.COM POLAR EXPORT
NACA67-112
NACA67-112 |  |  |  | Cl Max: | 1.126 | at alpha= | 20 | deg
JavaFoil+Calcfoil stall+Eppler ext transition |  |  |  | L/D Max: | 143.551 | at alpha= | 2.5 | deg
Re: | 3000000 |  |  | Cd Min: | 0.00301 | at alpha= | -1.5 | deg
Mach: | 0.5 |  |  | Cl=0 at alpha= | -0.9058 | deg
|  |  |  | @ Cl=0.1, Cd= | 0.0031472
|  |  |  | @ Cl=0.4, Cd= | 0.0031
|  |  |  | @ Cl=0.6, Cd= | 0.0089233
alpha (deg) | Cl | Cd | Cm | Cl/Cd
-20 | -1.034 | 0.16817 | 0.01 | -6.147
-19.5 | -1.007 | 0.16199 | 0.009 | -6.219
-19 | -0.981 | 0.15572 | 0.009 | -6.301
-18.5 | -0.956 | 0.15344 | 0.008 | -6.23
-18 | -0.927 | 0.14878 | 0.007 | -6.229
-17.5 | -0.9 | 0.1449 | 0.007 | -6.211
-17 | -0.873 | 0.14068 | 0.006 | -6.208
-16.5 | -0.847 | 0.13648 | 0.006 | -6.206
-16 | -0.822 | 0.13437 | 0.005 | -6.114
-15.5 | -0.793 | 0.12818 | 0.004 | -6.185
-15 | -0.766 | 0.12179 | 0.004 | -6.287
-14.5 | -0.739 | 0.11692 | 0.003 | -6.321
-14 | -0.712 | 0.11376 | 0.003 | -6.263
-13.5 | -0.686 | 0.11002 | 0.002 | -6.234
-13 | -0.658 | 0.10381 | 0.001 | -6.342
-12.5 | -0.631 | 0.10116 | 0.001 | -6.235
-12 | -0.604 | 0.09754 | 0 | -6.192
-11.5 | -0.577 | 0.09446 | 0 | -6.109
-11 | -0.55 | 0.09128 | -0.001 | -6.027
-10.5 | -0.523 | 0.08424 | -0.001 | -6.21
-10 | -0.496 | 0.07249 | -0.002 | -6.839
-9.5 | -0.469 | 0.06477 | -0.002 | -7.239
-9 | -0.442 | 0.05937 | -0.003 | -7.444
-8.5 | -0.414 | 0.06677 | -0.003 | -6.201
-8 | -0.387 | 0.05533 | -0.004 | -7.002
-7.5 | -0.361 | 0.04984 | -0.005 | -7.237
-7 | -0.514 | 0.01168 | -0.011 | -43.986
-6.5 | -0.621 | 0.01103 | -0.012 | -56.318
-6 | -0.613 | 0.0105 | -0.013 | -58.364
-5.5 | -0.578 | 0.00988 | -0.014 | -58.519
-5 | -0.53 | 0.00931 | -0.015 | -56.974
-4.5 | -0.475 | 0.00881 | -0.016 | -53.896
-4 | -0.415 | 0.00832 | -0.018 | -49.865
-3.5 | -0.351 | 0.00794 | -0.019 | -44.233
-3 | -0.286 | 0.00763 | -0.02 | -37.446
-2.5 | -0.219 | 0.00733 | -0.021 | -29.8
-2 | -0.151 | 0.00307 | -0.022 | -49.234
-1.5 | -0.082 | 0.00301 | -0.024 | -27.355
-1 | -0.013 | 0.00316 | -0.025 | -4.22
-0.5 | 0.056 | 0.00316 | -0.026 | 17.743
0 | 0.125 | 0.00314 | -0.027 | 39.93
0.5 | 0.195 | 0.00317 | -0.028 | 61.436
1 | 0.263 | 0.00324 | -0.029 | 81.267
1.5 | 0.332 | 0.00327 | -0.031 | 101.677
2 | 0.4 | 0.0031 | -0.032 | 128.948
2.5 | 0.468 | 0.00326 | -0.033 | 143.551
3 | 0.531 | 0.00848 | -0.034 | 62.567
3.5 | 0.594 | 0.00888 | -0.035 | 66.876
4 | 0.655 | 0.00932 | -0.036 | 70.222
4.5 | 0.711 | 0.00994 | -0.037 | 71.525
5 | 0.761 | 0.01049 | -0.038 | 72.565
5.5 | 0.802 | 0.0112 | -0.039 | 71.629
6 | 0.827 | 0.01192 | -0.04 | 69.381
6.5 | 0.674 | 0.04201 | -0.023 | 16.041
7 | 0.431 | 0.04907 | -0.021 | 8.777
7.5 | 0.459 | 0.0496 | -0.023 | 9.252
8 | 0.484 | 0.0556 | -0.021 | 8.713
8.5 | 0.51 | 0.06684 | -0.02 | 7.635
9 | 0.538 | 0.05987 | -0.023 | 8.992
9.5 | 0.565 | 0.06698 | -0.023 | 8.434
10 | 0.591 | 0.07765 | -0.023 | 7.616
10.5 | 0.619 | 0.08629 | -0.024 | 7.169
11 | 0.645 | 0.08963 | -0.025 | 7.198
11.5 | 0.672 | 0.09282 | -0.025 | 7.236
12 | 0.698 | 0.09614 | -0.026 | 7.262
12.5 | 0.725 | 0.09954 | -0.027 | 7.284
13 | 0.753 | 0.10267 | -0.029 | 7.331
13.5 | 0.779 | 0.1061 | -0.029 | 7.343
14 | 0.805 | 0.11038 | -0.03 | 7.296
14.5 | 0.831 | 0.1174 | -0.03 | 7.082
15 | 0.859 | 0.12007 | -0.032 | 7.155
15.5 | 0.886 | 0.12608 | -0.033 | 7.025
16 | 0.912 | 0.13008 | -0.033 | 7.009
16.5 | 0.938 | 0.13689 | -0.034 | 6.852
17 | 0.965 | 0.14021 | -0.035 | 6.88
17.5 | 0.993 | 0.14551 | -0.037 | 6.823
18 | 1.018 | 0.14588 | -0.037 | 6.981
18.5 | 1.044 | 0.15152 | -0.038 | 6.892
19 | 1.07 | 0.16051 | -0.039 | 6.668
19.5 | 1.096 | 0.16253 | -0.039 | 6.746
20 | 1.126 | 0.16598 | -0.042 | 6.784

## 64. Re 3M Mach 0.50 (2)
BIGFOIL.COM POLAR EXPORT
NACA67-112
NACA67-112 |  |  |  | Cl Max: | 0.8581 | at alpha= | 8 | deg
XFOIL ncrit=9 |  |  |  | L/D Max: | 68.4331 | at alpha= | 1 | deg
Re: | 3000000 |  |  | Cd Min: | 0.24435 | at alpha= | -20 | deg
Mach: | 0.5 |  |  | Cl=0 at alpha= | -0.8191 | deg
|  |  |  | @ Cl=0.1, Cd= | 0.0034858
|  |  |  | @ Cl=0.4, Cd= | 0.0077554
|  |  |  | @ Cl=0.6, Cd= | 0.0094472
alpha (deg) | Cl | Cd | Cm | Cl/Cd
-20 | -0.6776 | 0.24435 | 0.0062 | -2.7731
-19.5 | -0.6584 | 0.23615 | 0.0016 | -2.7881
-19 | -0.6396 | 0.22849 | -0.0029 | -2.7992
-18.5 | -0.6208 | 0.22032 | -0.0074 | -2.8177
-17 | -0.5629 | 0.19589 | -0.0215 | -2.8736
-16.5 | -0.5337 | 0.18507 | -0.0308 | -2.8838
-16 | -0.5077 | 0.17513 | -0.0388 | -2.899
-15.5 | -0.491 | 0.16647 | -0.0435 | -2.9495
-15 | -0.4802 | 0.15678 | -0.0479 | -3.0629
-14.5 | -0.4684 | 0.14804 | -0.0521 | -3.164
-14 | -0.4587 | 0.13857 | -0.0566 | -3.3102
-13.5 | -0.4488 | 0.13016 | -0.0611 | -3.4481
-13 | -0.4424 | 0.12098 | -0.0656 | -3.6568
-12.5 | -0.4338 | 0.1125 | -0.0701 | -3.856
-12 | -0.4353 | 0.10231 | -0.0753 | -4.2547
-11.5 | -0.4428 | 0.09166 | -0.0807 | -4.8309
-11 | -0.4578 | 0.08014 | -0.0871 | -5.7125
-10.5 | -0.4853 | 0.06662 | -0.0954 | -7.2846
-10 | -0.5174 | 0.05219 | -0.1063 | -9.9138
-9.5 | -0.5557 | 0.04346 | -0.107 | -12.7865
-9 | -0.6002 | 0.03587 | -0.1019 | -16.7326
-8.5 | -0.6391 | 0.02937 | -0.0926 | -21.7603
-8 | -0.6689 | 0.02347 | -0.0811 | -28.5002
-7.5 | -0.6706 | 0.01816 | -0.0712 | -36.9273
-7 | -0.6259 | 0.01285 | -0.0676 | -48.7082
-6.5 | -0.5751 | 0.01091 | -0.0632 | -52.7131
-6 | -0.5254 | 0.00976 | -0.0587 | -53.832
-5.5 | -0.4741 | 0.00893 | -0.0546 | -53.0907
-5 | -0.4206 | 0.00838 | -0.0511 | -50.1909
-4.5 | -0.3683 | 0.00793 | -0.0477 | -46.4439
-4 | -0.3138 | 0.00761 | -0.0449 | -41.2352
-3.5 | -0.2559 | 0.00732 | -0.043 | -34.959
-3 | -0.1975 | 0.00706 | -0.0415 | -27.9745
-2.5 | -0.1428 | 0.00661 | -0.0394 | -21.6036
-2 | -0.0969 | 0.00586 | -0.0359 | -16.5358
-1.5 | -0.0599 | 0.00482 | -0.0309 | -12.4274
-1 | -0.0233 | 0.00361 | -0.0256 | -6.4543
-0.5 | 0.0411 | 0.00353 | -0.0256 | 11.6431
0 | 0.1078 | 0.00348 | -0.0259 | 30.977
0.5 | 0.1747 | 0.00353 | -0.0262 | 49.4901
1 | 0.2402 | 0.00351 | -0.0263 | 68.433
1.5 | 0.2803 | 0.00426 | -0.0211 | 65.7981
2 | 0.3038 | 0.00541 | -0.013 | 56.1553
2.5 | 0.3285 | 0.00637 | -0.0051 | 51.5699
3 | 0.3589 | 0.00719 | 0.0017 | 49.9166
3.5 | 0.4047 | 0.00782 | 0.0056 | 51.7519
4 | 0.4591 | 0.00822 | 0.008 | 55.8516
4.5 | 0.5139 | 0.00865 | 0.0105 | 59.4104
5 | 0.569 | 0.00912 | 0.0131 | 62.3904
5.5 | 0.623 | 0.00969 | 0.0162 | 64.2931
6 | 0.6765 | 0.01037 | 0.0196 | 65.2363
6.5 | 0.7268 | 0.01127 | 0.0239 | 64.4898
7 | 0.7761 | 0.01239 | 0.0286 | 62.6392
7.5 | 0.821 | 0.01421 | 0.0341 | 57.7762
8 | 0.8581 | 0.01868 | 0.0399 | 45.9368
8.5 | 0.8489 | 0.02586 | 0.0494 | 32.8268
9 | 0.8212 | 0.0323 | 0.0593 | 25.4241
9.5 | 0.788 | 0.03895 | 0.0667 | 20.2311
10 | 0.7503 | 0.04658 | 0.0706 | 16.1078
10.5 | 0.7148 | 0.05581 | 0.0694 | 12.8077
11 | 0.682 | 0.06846 | 0.0615 | 9.962
11.5 | 0.6573 | 0.08531 | 0.0489 | 7.7048
12 | 0.6365 | 0.09901 | 0.0403 | 6.4286
12.5 | 0.621 | 0.11203 | 0.0328 | 5.5432
13 | 0.6113 | 0.12481 | 0.0258 | 4.8978

## 65. Re 4M Mach 0.00 (1)
BIGFOIL.COM POLAR EXPORT
NACA67-112
NACA67-112 |  |  |  | Cl Max: | 1.038 | at alpha= | 10.5 | deg
JavaFoil+Calcfoil stall+Eppler ext transition |  |  |  | L/D Max: | 111.372 | at alpha= | 2.5 | deg
Re: | 4000000 |  |  | Cd Min: | 0.00312 | at alpha= | 0 | deg
Mach: | 0 |  |  | Cl=0 at alpha= | -0.90164 | deg
|  |  |  | @ Cl=0.1, Cd= | 0.0031215
|  |  |  | @ Cl=0.4, Cd= | 0.0035978
|  |  |  | @ Cl=0.6, Cd= | 0.00795
alpha (deg) | Cl | Cd | Cm | Cl/Cd
-16 | -0.659 | 0.11829 | 0.004 | -5.571
-15.5 | -0.679 | 0.11131 | 0.004 | -6.096
-15 | -0.696 | 0.10565 | 0.003 | -6.589
-14.5 | -0.712 | 0.10063 | 0.003 | -7.078
-14 | -0.727 | 0.09437 | 0.002 | -7.701
-13.5 | -0.74 | 0.08748 | 0.002 | -8.461
-13 | -0.749 | 0.08299 | 0.001 | -9.026
-12.5 | -0.76 | 0.07433 | 0.001 | -10.226
-12 | -0.77 | 0.06535 | 0 | -11.789
-11.5 | -0.898 | 0.01637 | 0 | -54.872
-11 | -0.908 | 0.01346 | -0.001 | -67.47
-10.5 | -0.901 | 0.01247 | -0.002 | -72.239
-10 | -0.886 | 0.01181 | -0.003 | -74.999
-9.5 | -0.865 | 0.01119 | -0.004 | -77.266
-9 | -0.837 | 0.01071 | -0.005 | -78.108
-8.5 | -0.802 | 0.01021 | -0.006 | -78.566
-8 | -0.765 | 0.00976 | -0.007 | -78.372
-7.5 | -0.723 | 0.00938 | -0.008 | -77.137
-7 | -0.679 | 0.00901 | -0.009 | -75.347
-6.5 | -0.632 | 0.00864 | -0.01 | -73.199
-6 | -0.583 | 0.00831 | -0.011 | -70.126
-5.5 | -0.531 | 0.00797 | -0.012 | -66.623
-5 | -0.477 | 0.0077 | -0.013 | -61.988
-4.5 | -0.422 | 0.00734 | -0.014 | -57.462
-4 | -0.366 | 0.00709 | -0.015 | -51.533
-3.5 | -0.308 | 0.00578 | -0.016 | -53.333
-3 | -0.25 | 0.00559 | -0.017 | -44.625
-2.5 | -0.191 | 0.00348 | -0.018 | -54.913
-2 | -0.131 | 0.00323 | -0.019 | -40.658
-1.5 | -0.072 | 0.00318 | -0.02 | -22.535
-1 | -0.012 | 0.00314 | -0.021 | -3.675
-0.5 | 0.049 | 0.00313 | -0.022 | 15.531
0 | 0.109 | 0.00312 | -0.023 | 34.87
0.5 | 0.169 | 0.00314 | -0.024 | 53.768
1 | 0.229 | 0.0032 | -0.026 | 71.359
1.5 | 0.288 | 0.00325 | -0.027 | 88.843
2 | 0.348 | 0.00321 | -0.028 | 108.505
2.5 | 0.407 | 0.00365 | -0.028 | 111.372
3 | 0.464 | 0.00657 | -0.029 | 70.6
3.5 | 0.521 | 0.00621 | -0.03 | 83.931
4 | 0.578 | 0.00783 | -0.031 | 73.751
4.5 | 0.633 | 0.00813 | -0.032 | 77.795
5 | 0.686 | 0.00856 | -0.033 | 80.131
5.5 | 0.738 | 0.00891 | -0.034 | 82.802
6 | 0.787 | 0.00926 | -0.035 | 85.004
6.5 | 0.835 | 0.00966 | -0.036 | 86.382
7 | 0.878 | 0.01002 | -0.037 | 87.577
7.5 | 0.916 | 0.01044 | -0.038 | 87.706
8 | 0.949 | 0.01092 | -0.039 | 86.892
8.5 | 0.978 | 0.01146 | -0.04 | 85.326
9 | 1.001 | 0.01194 | -0.041 | 83.819
9.5 | 1.019 | 0.01247 | -0.042 | 81.696
10 | 1.032 | 0.0131 | -0.042 | 78.77
10.5 | 1.038 | 0.01388 | -0.043 | 74.753
11 | 1.038 | 0.01483 | -0.044 | 69.991
11.5 | 1.033 | 0.01575 | -0.045 | 65.584
12 | 1.005 | 0.01944 | -0.045 | 51.686
12.5 | 0.842 | 0.07766 | -0.027 | 10.841
13 | 0.831 | 0.08055 | -0.028 | 10.318
13.5 | 0.811 | 0.08947 | -0.027 | 9.067
14 | 0.792 | 0.09583 | -0.026 | 8.269
14.5 | 0.772 | 0.10102 | -0.027 | 7.646
15 | 0.751 | 0.10683 | -0.027 | 7.031
15.5 | 0.728 | 0.11414 | -0.027 | 6.376

## 66. Re 4M Mach 0.00 (2)
BIGFOIL.COM POLAR EXPORT
NACA67-112
NACA67-112 |  |  |  | Cl Max: | 1.5172 | at alpha= | 19 | deg
XFOIL ncrit=9 |  |  |  | L/D Max: | 87.6274 | at alpha= | 9 | deg
Re: | 4000000 |  |  | Cd Min: | 0.05593 | at alpha= | -20 | deg
Mach: | 0 |  |  | Cl=0 at alpha= | -0.87938 | deg
|  |  |  | @ Cl=0.1, Cd= | 0.0029121
|  |  |  | @ Cl=0.4, Cd= | 0.0066373
|  |  |  | @ Cl=0.6, Cd= | 0.0077941
alpha (deg) | Cl | Cd | Cm | Cl/Cd
-20 | -1.339 | 0.05593 | -0.075 | -23.9406
-19.5 | -1.3795 | 0.04507 | -0.0786 | -30.6079
-19 | -1.3883 | 0.03946 | -0.0786 | -35.1825
-18.5 | -1.3976 | 0.03461 | -0.0767 | -40.3814
-18 | -1.4001 | 0.03084 | -0.0739 | -45.3988
-17.5 | -1.3871 | 0.02844 | -0.0712 | -48.7729
-17 | -1.367 | 0.02669 | -0.0687 | -51.2177
-16 | -1.2875 | 0.02274 | -0.0716 | -56.6183
-15.5 | -1.2659 | 0.02137 | -0.0681 | -59.2372
-15 | -1.2383 | 0.02036 | -0.0651 | -60.8202
-14.5 | -1.219 | 0.0187 | -0.0608 | -65.1872
-14 | -1.1858 | 0.01795 | -0.0582 | -66.0613
-13.5 | -1.1537 | 0.01706 | -0.0554 | -67.626
-13 | -1.1207 | 0.01615 | -0.0525 | -69.3932
-12.5 | -1.0841 | 0.0155 | -0.0501 | -69.9419
-12 | -1.0583 | 0.01386 | -0.0459 | -76.3564
-11.5 | -1.0222 | 0.01298 | -0.0431 | -78.7519
-11 | -0.9832 | 0.01236 | -0.0407 | -79.5469
-10.5 | -0.9422 | 0.01184 | -0.0386 | -79.5777
-10 | -0.9013 | 0.01133 | -0.0364 | -79.5499
-9.5 | -0.8572 | 0.0108 | -0.0348 | -79.3704
-9 | -0.8097 | 0.01038 | -0.0338 | -78.0058
-8.5 | -0.7617 | 0.00997 | -0.0329 | -76.3992
-8 | -0.7168 | 0.00926 | -0.0314 | -77.4082
-7.5 | -0.6686 | 0.00883 | -0.0304 | -75.7191
-7 | -0.6189 | 0.00846 | -0.0297 | -73.156
-6.5 | -0.5681 | 0.00813 | -0.0293 | -69.877
-6 | -0.5176 | 0.00775 | -0.0287 | -66.7871
-5.5 | -0.4659 | 0.00745 | -0.0283 | -62.5369
-5 | -0.4144 | 0.00713 | -0.0279 | -58.1206
-4.5 | -0.3616 | 0.00689 | -0.0278 | -52.4819
-4 | -0.3088 | 0.00666 | -0.0276 | -46.3664
-3.5 | -0.2552 | 0.00644 | -0.0276 | -39.6273
-3 | -0.2017 | 0.00618 | -0.0276 | -32.6375
-2.5 | -0.151 | 0.00575 | -0.027 | -26.2609
-2 | -0.1036 | 0.00511 | -0.0259 | -20.274
-1.5 | -0.058 | 0.00438 | -0.0245 | -13.242
-1 | -0.0117 | 0.00364 | -0.0231 | -3.2143
-0.5 | 0.0368 | 0.00295 | -0.0221 | 12.4746
0 | 0.0939 | 0.00291 | -0.0227 | 32.268
0.5 | 0.1515 | 0.00293 | -0.0233 | 51.7065
1 | 0.2023 | 0.00328 | -0.0225 | 61.6768
1.5 | 0.2408 | 0.00426 | -0.0194 | 56.5258
2 | 0.2842 | 0.00497 | -0.0174 | 57.1831
2.5 | 0.3275 | 0.00568 | -0.0154 | 57.6585
3 | 0.3717 | 0.00637 | -0.0136 | 58.3516
3.5 | 0.4204 | 0.00683 | -0.0126 | 61.552
4 | 0.4714 | 0.00713 | -0.0121 | 66.115
4.5 | 0.5229 | 0.00738 | -0.0117 | 70.8537
5 | 0.5743 | 0.00763 | -0.0112 | 75.2687
5.5 | 0.6244 | 0.00795 | -0.0105 | 78.5409
6 | 0.6737 | 0.0083 | -0.0097 | 81.1687
6.5 | 0.722 | 0.00871 | -0.0087 | 82.8932
7 | 0.7708 | 0.00904 | -0.0078 | 85.2655
7.5 | 0.8157 | 0.00944 | -0.0061 | 86.4089
8 | 0.8583 | 0.00991 | -0.004 | 86.6095
8.5 | 0.9023 | 0.0103 | -0.0022 | 87.6019
9 | 0.9455 | 0.01079 | -0.0004 | 87.6274
9.5 | 0.988 | 0.0113 | 0.0015 | 87.4336
10 | 1.027 | 0.0121 | 0.004 | 84.876
10.5 | 1.068 | 0.01277 | 0.0061 | 83.6335
11 | 1.1087 | 0.01335 | 0.008 | 83.0487
11.5 | 1.1492 | 0.01394 | 0.01 | 82.439
12 | 1.1887 | 0.01458 | 0.012 | 81.5295
12.5 | 1.2262 | 0.01532 | 0.0143 | 80.0392
13 | 1.2619 | 0.01619 | 0.0167 | 77.9432
13.5 | 1.294 | 0.01723 | 0.0197 | 75.1016
14 | 1.316 | 0.01904 | 0.0239 | 69.1176
14.5 | 1.3474 | 0.02001 | 0.0265 | 67.3363
15 | 1.3702 | 0.02149 | 0.0303 | 63.7599
15.5 | 1.3951 | 0.02271 | 0.0336 | 61.4311
16.5 | 1.4488 | 0.02599 | 0.0377 | 55.7445
17 | 1.4684 | 0.02796 | 0.0404 | 52.5179
17.5 | 1.4833 | 0.03032 | 0.0433 | 48.9215
18 | 1.4902 | 0.03341 | 0.0462 | 44.6034
18.5 | 1.5044 | 0.03611 | 0.0481 | 41.6616
19 | 1.5172 | 0.03911 | 0.0496 | 38.7931
19.5 | 1.5051 | 0.04482 | 0.051 | 33.581
20 | 1.4945 | 0.05111 | 0.0509 | 29.2409

## 67. Re 4M Mach 0.10 (1)
BIGFOIL.COM POLAR EXPORT
NACA67-112
NACA67-112 |  |  |  | Cl Max: | 1.027 | at alpha= | 10.5 | deg
JavaFoil+Calcfoil stall+Eppler ext transition |  |  |  | L/D Max: | 111.318 | at alpha= | 2.5 | deg
Re: | 4000000 |  |  | Cd Min: | 0.00313 | at alpha= | -0.5 | deg
Mach: | 0.1 |  |  | Cl=0 at alpha= | -0.90164 | deg
|  |  |  | @ Cl=0.1, Cd= | 0.00313
|  |  |  | @ Cl=0.4, Cd= | 0.0035998
|  |  |  | @ Cl=0.6, Cd= | 0.00799
alpha (deg) | Cl | Cd | Cm | Cl/Cd
-16 | -0.618 | 0.11916 | 0.004 | -5.187
-15.5 | -0.641 | 0.11158 | 0.004 | -5.744
-15 | -0.662 | 0.10684 | 0.003 | -6.199
-14.5 | -0.682 | 0.10217 | 0.003 | -6.673
-14 | -0.7 | 0.0959 | 0.002 | -7.297
-13.5 | -0.716 | 0.08896 | 0.002 | -8.052
-13 | -0.729 | 0.08445 | 0.001 | -8.63
-12.5 | -0.74 | 0.07766 | 0.001 | -9.533
-12 | -0.751 | 0.06947 | 0 | -10.814
-11.5 | -0.772 | 0.05464 | 0 | -14.127
-11 | -0.895 | 0.01409 | -0.001 | -63.494
-10.5 | -0.893 | 0.01265 | -0.002 | -70.626
-10 | -0.881 | 0.01193 | -0.003 | -73.847
-9.5 | -0.862 | 0.01131 | -0.004 | -76.256
-9 | -0.835 | 0.01087 | -0.005 | -76.819
-8.5 | -0.802 | 0.01034 | -0.006 | -77.589
-8 | -0.765 | 0.00983 | -0.007 | -77.838
-7.5 | -0.725 | 0.00943 | -0.008 | -76.834
-7 | -0.681 | 0.00905 | -0.009 | -75.204
-6.5 | -0.634 | 0.00871 | -0.01 | -72.827
-6 | -0.585 | 0.00834 | -0.011 | -70.1
-5.5 | -0.533 | 0.00804 | -0.012 | -66.273
-5 | -0.479 | 0.00772 | -0.013 | -62.064
-4.5 | -0.424 | 0.00738 | -0.014 | -57.45
-4 | -0.367 | 0.00711 | -0.015 | -51.658
-3.5 | -0.309 | 0.00578 | -0.016 | -53.528
-3 | -0.251 | 0.00561 | -0.017 | -44.681
-2.5 | -0.192 | 0.00346 | -0.019 | -55.423
-2 | -0.132 | 0.00325 | -0.02 | -40.587
-1.5 | -0.072 | 0.00318 | -0.021 | -22.614
-1 | -0.012 | 0.00316 | -0.022 | -3.674
-0.5 | 0.049 | 0.00313 | -0.023 | 15.577
0 | 0.109 | 0.00313 | -0.024 | 34.871
0.5 | 0.17 | 0.00315 | -0.025 | 53.887
1 | 0.23 | 0.00319 | -0.026 | 72.099
1.5 | 0.29 | 0.00325 | -0.027 | 89.136
2 | 0.35 | 0.00321 | -0.028 | 108.802
2.5 | 0.409 | 0.00367 | -0.029 | 111.318
3 | 0.466 | 0.00656 | -0.03 | 71.072
3.5 | 0.524 | 0.00624 | -0.031 | 83.925
4 | 0.58 | 0.00789 | -0.032 | 73.564
4.5 | 0.636 | 0.00817 | -0.033 | 77.772
5 | 0.689 | 0.00861 | -0.033 | 80.025
5.5 | 0.741 | 0.00896 | -0.034 | 82.642
6 | 0.79 | 0.00932 | -0.035 | 84.773
6.5 | 0.837 | 0.00973 | -0.036 | 86.055
7 | 0.88 | 0.01013 | -0.037 | 86.858
7.5 | 0.917 | 0.01054 | -0.038 | 86.98
8 | 0.95 | 0.01101 | -0.039 | 86.233
8.5 | 0.977 | 0.01154 | -0.04 | 84.618
9 | 0.999 | 0.01203 | -0.041 | 82.971
9.5 | 1.014 | 0.01263 | -0.042 | 80.333
10 | 1.024 | 0.01324 | -0.043 | 77.35
10.5 | 1.027 | 0.01414 | -0.043 | 72.68
11 | 1.023 | 0.01516 | -0.044 | 67.477
11.5 | 1.013 | 0.01633 | -0.045 | 61.998
12 | 0.85 | 0.06455 | -0.032 | 13.165
12.5 | 0.819 | 0.07953 | -0.026 | 10.301
13 | 0.802 | 0.08516 | -0.026 | 9.418
13.5 | 0.782 | 0.09147 | -0.026 | 8.548
14 | 0.76 | 0.09719 | -0.026 | 7.816
14.5 | 0.736 | 0.10412 | -0.026 | 7.065
15 | 0.71 | 0.11038 | -0.026 | 6.434
15.5 | 0.684 | 0.1164 | -0.026 | 5.877

## 68. Re 4M Mach 0.10 (2)
BIGFOIL.COM POLAR EXPORT
NACA67-112
NACA67-112 |  |  |  | Cl Max: | 1.4778 | at alpha= | 19 | deg
XFOIL ncrit=9 |  |  |  | L/D Max: | 86.9971 | at alpha= | 8.5 | deg
Re: | 4000000 |  |  | Cd Min: | 0.06309 | at alpha= | 20 | deg
Mach: | 0.1 |  |  | Cl=0 at alpha= | -0.87988 | deg
|  |  |  | @ Cl=0.1, Cd= | 0.0029119
|  |  |  | @ Cl=0.4, Cd= | 0.0065862
|  |  |  | @ Cl=0.6, Cd= | 0.0078136
alpha (deg) | Cl | Cd | Cm | Cl/Cd
-19.5 | -1.2796 | 0.06106 | -0.0744 | -20.9564
-19 | -1.3163 | 0.04952 | -0.08 | -26.5812
-18.5 | -1.3454 | 0.04114 | -0.0812 | -32.703
-18 | -1.3521 | 0.03627 | -0.0799 | -37.2787
-17.5 | -1.3619 | 0.03171 | -0.0768 | -42.9486
-17 | -1.3637 | 0.02955 | -0.0707 | -46.1489
-16.5 | -1.3264 | 0.02646 | -0.0734 | -50.1285
-16 | -1.2777 | 0.02451 | -0.0762 | -52.1297
-15.5 | -1.2556 | 0.02283 | -0.0732 | -54.9978
-15 | -1.23 | 0.02163 | -0.0699 | -56.8655
-14.5 | -1.2163 | 0.0196 | -0.0649 | -62.0561
-14 | -1.1836 | 0.01878 | -0.062 | -63.0245
-13.5 | -1.1524 | 0.01778 | -0.0589 | -64.8144
-13 | -1.1216 | 0.0167 | -0.0556 | -67.1617
-12.5 | -1.0853 | 0.01598 | -0.0529 | -67.9161
-12 | -1.0575 | 0.01448 | -0.0489 | -73.0318
-11.5 | -1.0238 | 0.01334 | -0.0456 | -76.7466
-11 | -0.9852 | 0.01261 | -0.0429 | -78.1285
-10.5 | -0.9439 | 0.01204 | -0.0407 | -78.397
-10 | -0.9032 | 0.01148 | -0.0382 | -78.676
-9.5 | -0.8603 | 0.01093 | -0.0362 | -78.71
-9 | -0.8128 | 0.01048 | -0.0351 | -77.5573
-8.5 | -0.7646 | 0.01005 | -0.034 | -76.0796
-8 | -0.7193 | 0.00935 | -0.0324 | -76.9305
-7.5 | -0.6711 | 0.00889 | -0.0313 | -75.4893
-7 | -0.6213 | 0.00851 | -0.0305 | -73.0082
-6.5 | -0.5703 | 0.00816 | -0.0299 | -69.8897
-6 | -0.5194 | 0.00779 | -0.0293 | -66.6752
-5.5 | -0.4677 | 0.00747 | -0.0289 | -62.6104
-5 | -0.4158 | 0.00715 | -0.0284 | -58.1538
-4.5 | -0.3629 | 0.00691 | -0.0282 | -52.5181
-4 | -0.3098 | 0.00668 | -0.028 | -46.3772
-3.5 | -0.2559 | 0.00645 | -0.028 | -39.6744
-3 | -0.2021 | 0.0062 | -0.0279 | -32.5968
-2.5 | -0.1512 | 0.00576 | -0.0273 | -26.25
-2 | -0.1036 | 0.00514 | -0.0262 | -20.1556
-1.5 | -0.0579 | 0.0044 | -0.0247 | -13.1591
-1 | -0.0117 | 0.00365 | -0.0233 | -3.2055
-0.5 | 0.037 | 0.00296 | -0.0222 | 12.5
0 | 0.0944 | 0.00291 | -0.0228 | 32.4399
0.5 | 0.1524 | 0.00293 | -0.0234 | 52.0137
1 | 0.2033 | 0.00328 | -0.0226 | 61.9817
1.5 | 0.2416 | 0.00427 | -0.0194 | 56.5808
2 | 0.2849 | 0.00499 | -0.0173 | 57.0942
2.5 | 0.3281 | 0.0057 | -0.0152 | 57.5614
3.5 | 0.4214 | 0.00685 | -0.0123 | 61.5182
4 | 0.4726 | 0.00715 | -0.0118 | 66.0979
4.5 | 0.5243 | 0.0074 | -0.0113 | 70.8514
5 | 0.5759 | 0.00766 | -0.0108 | 75.1828
5.5 | 0.6261 | 0.00798 | -0.01 | 78.4586
6 | 0.6756 | 0.00834 | -0.0091 | 81.0072
6.5 | 0.724 | 0.00874 | -0.008 | 82.8375
7 | 0.7724 | 0.00909 | -0.0069 | 84.9725
7.5 | 0.8162 | 0.0095 | -0.0048 | 85.9158
8 | 0.8594 | 0.00997 | -0.0027 | 86.1986
8.5 | 0.9039 | 0.01039 | -0.0009 | 86.9971
9 | 0.9474 | 0.0109 | 0.0011 | 86.9174
9.5 | 0.9901 | 0.01145 | 0.0031 | 86.4716
10 | 1.0286 | 0.01236 | 0.0058 | 83.2201
10.5 | 1.0708 | 0.01296 | 0.0078 | 82.6235
11 | 1.1119 | 0.01357 | 0.0099 | 81.9381
11.5 | 1.1523 | 0.01422 | 0.0121 | 81.0338
12 | 1.192 | 0.0149 | 0.0142 | 80
12.5 | 1.229 | 0.01572 | 0.0168 | 78.1807
13 | 1.2639 | 0.01674 | 0.0195 | 75.5018
13.5 | 1.2923 | 0.01811 | 0.0232 | 71.3584
14 | 1.3167 | 0.01974 | 0.0271 | 66.7021
14.5 | 1.3473 | 0.02082 | 0.0301 | 64.7118
15 | 1.3681 | 0.0225 | 0.0341 | 60.8044
16.5 | 1.4384 | 0.02791 | 0.0425 | 51.5371
17 | 1.4544 | 0.03026 | 0.0455 | 48.0635
17.5 | 1.4639 | 0.03322 | 0.0484 | 44.0668
18 | 1.4636 | 0.03721 | 0.0513 | 39.3335
18.5 | 1.4735 | 0.04063 | 0.0528 | 36.2663
19 | 1.4778 | 0.04493 | 0.0537 | 32.8912
19.5 | 1.4525 | 0.05304 | 0.0532 | 27.385
20 | 1.4235 | 0.06309 | 0.0499 | 22.563

## 69. Re 4M Mach 0.25 (1)
BIGFOIL.COM POLAR EXPORT
NACA67-112
NACA67-112 |  |  |  | Cl Max: | 0.972 | at alpha= | 9 | deg
JavaFoil+Calcfoil stall+Eppler ext transition |  |  |  | L/D Max: | 112.571 | at alpha= | 2.5 | deg
Re: | 4000000 |  |  | Cd Min: | 0.00307 | at alpha= | -1.5 | deg
Mach: | 0.25 |  |  | Cl=0 at alpha= | -0.90323 | deg
|  |  |  | @ Cl=0.1, Cd= | 0.0031297
|  |  |  | @ Cl=0.4, Cd= | 0.0035726
|  |  |  | @ Cl=0.6, Cd= | 0.10474
alpha (deg) | Cl | Cd | Cm | Cl/Cd
-14.5 | -0.405 | 0.10931 | 0.003 | -3.705
-14 | -0.46 | 0.10212 | 0.002 | -4.507
-13.5 | -0.511 | 0.09594 | 0.002 | -5.326
-13 | -0.556 | 0.08908 | 0.001 | -6.247
-12.5 | -0.596 | 0.08313 | 0.001 | -7.172
-12 | -0.63 | 0.07814 | 0 | -8.057
-11.5 | -0.655 | 0.07402 | 0 | -8.855
-11 | -0.675 | 0.06837 | -0.001 | -9.878
-10.5 | -0.692 | 0.06103 | -0.001 | -11.334
-10 | -0.829 | 0.01405 | -0.003 | -58.956
-9.5 | -0.836 | 0.01207 | -0.004 | -69.277
-9 | -0.821 | 0.01138 | -0.005 | -72.183
-8.5 | -0.796 | 0.0109 | -0.006 | -73.076
-8 | -0.766 | 0.01026 | -0.007 | -74.66
-7.5 | -0.73 | 0.00978 | -0.009 | -74.604
-7 | -0.689 | 0.00936 | -0.01 | -73.618
-6.5 | -0.644 | 0.00896 | -0.011 | -71.918
-6 | -0.596 | 0.0086 | -0.012 | -69.275
-5.5 | -0.544 | 0.00823 | -0.013 | -66.073
-5 | -0.49 | 0.0079 | -0.014 | -62.047
-4.5 | -0.434 | 0.00753 | -0.015 | -57.672
-4 | -0.376 | 0.00722 | -0.016 | -52.146
-3.5 | -0.317 | 0.00699 | -0.017 | -45.409
-3 | -0.257 | 0.00678 | -0.018 | -37.986
-2.5 | -0.197 | 0.00354 | -0.019 | -55.628
-2 | -0.136 | 0.00313 | -0.02 | -43.375
-1.5 | -0.074 | 0.00307 | -0.021 | -24.103
-1 | -0.012 | 0.00316 | -0.022 | -3.775
-0.5 | 0.05 | 0.00317 | -0.023 | 15.831
0 | 0.112 | 0.00312 | -0.024 | 35.951
0.5 | 0.174 | 0.00319 | -0.025 | 54.765
1 | 0.236 | 0.00325 | -0.026 | 72.677
1.5 | 0.298 | 0.00312 | -0.027 | 95.482
2 | 0.359 | 0.00325 | -0.028 | 110.414
2.5 | 0.42 | 0.00373 | -0.029 | 112.571
3 | 0.479 | 0.0075 | -0.03 | 63.849
3.5 | 0.537 | 0.00776 | -0.031 | 69.275
4 | 0.595 | 0.00806 | -0.032 | 73.845
4.5 | 0.651 | 0.00841 | -0.033 | 77.335
5 | 0.705 | 0.00885 | -0.034 | 79.65
5.5 | 0.756 | 0.00925 | -0.035 | 81.768
6 | 0.805 | 0.00965 | -0.036 | 83.405
6.5 | 0.851 | 0.01007 | -0.037 | 84.443
7 | 0.89 | 0.01054 | -0.038 | 84.479
7.5 | 0.922 | 0.01099 | -0.039 | 83.896
8 | 0.947 | 0.01153 | -0.04 | 82.171
8.5 | 0.964 | 0.01218 | -0.041 | 79.161
9 | 0.972 | 0.01277 | -0.042 | 76.139
9.5 | 0.971 | 0.01345 | -0.043 | 72.215
10 | 0.956 | 0.01481 | -0.043 | 64.547
10.5 | 0.778 | 0.06317 | -0.026 | 12.315
11 | 0.75 | 0.0705 | -0.024 | 10.632
11.5 | 0.718 | 0.07463 | -0.025 | 9.624
12 | 0.679 | 0.08145 | -0.024 | 8.335
12.5 | 0.634 | 0.08637 | -0.024 | 7.34
13 | 0.583 | 0.09442 | -0.024 | 6.174
13.5 | 0.528 | 0.0998 | -0.025 | 5.287
14 | 0.467 | 0.10474 | -0.025 | 4.462

## 70. Re 4M Mach 0.25 (2)
BIGFOIL.COM POLAR EXPORT
NACA67-112
NACA67-112 |  |  |  | Cl Max: | 1.2676 | at alpha= | 14.5 | deg
XFOIL ncrit=9 |  |  |  | L/D Max: | 83.2757 | at alpha= | 8 | deg
Re: | 4000000 |  |  | Cd Min: | 0.22192 | at alpha= | 19.5 | deg
Mach: | 0.25 |  |  | Cl=0 at alpha= | -0.88595 | deg
|  |  |  | @ Cl=0.1, Cd= | 0.002941
|  |  |  | @ Cl=0.4, Cd= | 0.0067208
|  |  |  | @ Cl=0.6, Cd= | 0.0079307
alpha (deg) | Cl | Cd | Cm | Cl/Cd
-18 | -0.5898 | 0.19233 | -0.0124 | -3.0666
-17.5 | -0.5833 | 0.18274 | -0.0164 | -3.192
-17 | -0.5872 | 0.17014 | -0.0212 | -3.4513
-16.5 | -0.5788 | 0.16514 | -0.0222 | -3.5049
-16 | -0.5514 | 0.15795 | -0.0295 | -3.491
-15.5 | -0.9649 | 0.06048 | -0.0815 | -15.954
-15 | -0.9904 | 0.04537 | -0.0962 | -21.8294
-14.5 | -1.0643 | 0.03388 | -0.0955 | -31.4138
-14 | -1.0687 | 0.03019 | -0.0907 | -35.3991
-13.5 | -1.071 | 0.02683 | -0.0849 | -39.918
-13 | -1.0821 | 0.02289 | -0.0773 | -47.2739
-12.5 | -1.0611 | 0.02096 | -0.0722 | -50.625
-12 | -1.0399 | 0.019 | -0.0668 | -54.7316
-11.5 | -1.0116 | 0.01731 | -0.0621 | -58.4402
-11 | -0.9902 | 0.01487 | -0.0562 | -66.5905
-10.5 | -0.9515 | 0.01366 | -0.0527 | -69.6559
-10 | -0.9101 | 0.01274 | -0.0494 | -71.4364
-9.5 | -0.8688 | 0.01183 | -0.0461 | -73.4404
-9 | -0.824 | 0.01119 | -0.0434 | -73.6372
-8.5 | -0.7784 | 0.01062 | -0.0408 | -73.2957
-8 | -0.7296 | 0.01007 | -0.0389 | -72.4528
-7 | -0.633 | 0.00879 | -0.0351 | -72.0137
-6.5 | -0.5813 | 0.00837 | -0.0339 | -69.4504
-6 | -0.5285 | 0.00802 | -0.033 | -65.8978
-5.5 | -0.4765 | 0.00761 | -0.0319 | -62.615
-5 | -0.4233 | 0.00728 | -0.0311 | -58.1456
-4.5 | -0.3695 | 0.007 | -0.0306 | -52.7857
-4 | -0.3147 | 0.00677 | -0.0302 | -46.4845
-3.5 | -0.2592 | 0.00654 | -0.03 | -39.633
-3 | -0.2042 | 0.00627 | -0.0298 | -32.5678
-2.5 | -0.1517 | 0.00587 | -0.0291 | -25.8433
-2 | -0.1032 | 0.00525 | -0.0277 | -19.6571
-1.5 | -0.0574 | 0.00449 | -0.0259 | -12.784
-1 | -0.0112 | 0.00371 | -0.0242 | -3.0189
-0.5 | 0.0379 | 0.00298 | -0.0229 | 12.7181
0 | 0.0971 | 0.00294 | -0.0234 | 33.0272
0.5 | 0.1568 | 0.00296 | -0.024 | 52.973
1 | 0.2089 | 0.00331 | -0.023 | 63.1118
1.5 | 0.2459 | 0.00434 | -0.0192 | 56.659
2 | 0.2888 | 0.00508 | -0.0167 | 56.8504
2.5 | 0.3316 | 0.00582 | -0.0141 | 56.9759
3 | 0.3761 | 0.0065 | -0.0119 | 57.8615
3.5 | 0.4259 | 0.00696 | -0.0106 | 61.1925
4 | 0.4787 | 0.00725 | -0.0099 | 66.0276
4.5 | 0.531 | 0.00753 | -0.009 | 70.5179
5 | 0.5831 | 0.00781 | -0.008 | 74.6607
5.5 | 0.6335 | 0.00817 | -0.0067 | 77.5398
6 | 0.6819 | 0.00853 | -0.0049 | 79.9414
6.5 | 0.7285 | 0.00891 | -0.0027 | 81.7621
7 | 0.7753 | 0.00935 | -0.0005 | 82.9198
7.5 | 0.8202 | 0.00993 | 0.0021 | 82.5982
8 | 0.8669 | 0.01041 | 0.0043 | 83.2757
8.5 | 0.9128 | 0.01097 | 0.0066 | 83.2088
9 | 0.9581 | 0.01163 | 0.0091 | 82.3818
9.5 | 0.9981 | 0.0127 | 0.0124 | 78.5906
10 | 1.042 | 0.01344 | 0.0151 | 77.5298
10.5 | 1.0843 | 0.01432 | 0.018 | 75.7193
11 | 1.1256 | 0.01524 | 0.0211 | 73.8583
11.5 | 1.164 | 0.01637 | 0.0246 | 71.1057
12 | 1.2006 | 0.01762 | 0.0282 | 68.1385
12.5 | 1.2232 | 0.01988 | 0.0335 | 61.5292
13 | 1.2395 | 0.02244 | 0.0391 | 55.2362
13.5 | 1.258 | 0.02477 | 0.0442 | 50.7872
14 | 1.2637 | 0.0279 | 0.05 | 45.2939
14.5 | 1.2676 | 0.0312 | 0.0552 | 40.6282
15 | 1.2415 | 0.03671 | 0.0613 | 33.8191
16 | 1.1927 | 0.05228 | 0.0621 | 22.8137
16.5 | 1.1397 | 0.06632 | 0.0555 | 17.1849
17 | 1.0791 | 0.08744 | 0.0407 | 12.341
18 | 0.7107 | 0.19381 | -0.017 | 3.667
18.5 | 0.7231 | 0.2017 | -0.0216 | 3.585
19 | 0.7326 | 0.21104 | -0.0266 | 3.4714
19.5 | 0.7404 | 0.22192 | -0.0317 | 3.3363

## 71. Re 4M Mach 0.50 (1)
BIGFOIL.COM POLAR EXPORT
NACA67-112
NACA67-112 |  |  |  | Cl Max: | 1.128 | at alpha= | 20 | deg
JavaFoil+Calcfoil stall+Eppler ext transition |  |  |  | L/D Max: | 123.292 | at alpha= | 2 | deg
Re: | 4000000 |  |  | Cd Min: | 0.00293 | at alpha= | -0.5 | deg
Mach: | 0.5 |  |  | Cl=0 at alpha= | -0.9058 | deg
|  |  |  | @ Cl=0.1, Cd= | 0.0029491
|  |  |  | @ Cl=0.4, Cd= | 0.00325
|  |  |  | @ Cl=0.6, Cd= | 0.0084467
alpha (deg) | Cl | Cd | Cm | Cl/Cd
-20 | -1.034 | 0.16053 | 0.01 | -6.443
-19.5 | -1.008 | 0.15566 | 0.009 | -6.475
-19 | -0.982 | 0.15112 | 0.009 | -6.495
-18.5 | -0.957 | 0.15056 | 0.008 | -6.355
-18 | -0.928 | 0.14588 | 0.007 | -6.361
-17.5 | -0.9 | 0.14046 | 0.007 | -6.411
-17 | -0.874 | 0.13537 | 0.006 | -6.454
-16.5 | -0.847 | 0.1312 | 0.006 | -6.459
-16 | -0.822 | 0.12947 | 0.005 | -6.347
-15.5 | -0.794 | 0.12081 | 0.004 | -6.571
-15 | -0.766 | 0.11668 | 0.004 | -6.564
-14.5 | -0.739 | 0.11208 | 0.003 | -6.596
-14 | -0.713 | 0.10868 | 0.003 | -6.558
-13.5 | -0.686 | 0.10495 | 0.002 | -6.537
-13 | -0.659 | 0.09919 | 0.001 | -6.643
-12.5 | -0.631 | 0.09123 | 0.001 | -6.92
-12 | -0.605 | 0.08332 | 0 | -7.256
-11.5 | -0.578 | 0.07689 | 0 | -7.515
-11 | -0.551 | 0.07103 | -0.001 | -7.758
-10.5 | -0.523 | 0.08116 | -0.001 | -6.448
-10 | -0.496 | 0.06988 | -0.002 | -7.098
-9.5 | -0.469 | 0.06299 | -0.002 | -7.449
-9 | -0.442 | 0.05718 | -0.003 | -7.736
-8.5 | -0.414 | 0.0633 | -0.003 | -6.543
-8 | -0.388 | 0.05432 | -0.004 | -7.137
-7.5 | -0.361 | 0.04884 | -0.005 | -7.394
-7 | -0.515 | 0.01112 | -0.011 | -46.286
-6.5 | -0.622 | 0.01053 | -0.012 | -59.031
-6 | -0.613 | 0.00994 | -0.013 | -61.685
-5.5 | -0.579 | 0.00937 | -0.014 | -61.766
-5 | -0.531 | 0.0088 | -0.015 | -60.311
-4.5 | -0.475 | 0.00836 | -0.016 | -56.852
-4 | -0.415 | 0.00788 | -0.018 | -52.704
-3.5 | -0.351 | 0.00754 | -0.019 | -46.636
-3 | -0.286 | 0.00726 | -0.02 | -39.367
-2.5 | -0.219 | 0.00699 | -0.021 | -31.291
-2 | -0.151 | 0.00326 | -0.022 | -46.424
-1.5 | -0.082 | 0.00315 | -0.024 | -26.163
-1 | -0.013 | 0.00297 | -0.025 | -4.492
-0.5 | 0.056 | 0.00293 | -0.026 | 19.127
0 | 0.125 | 0.00296 | -0.027 | 42.422
0.5 | 0.195 | 0.00299 | -0.028 | 65.126
1 | 0.263 | 0.00302 | -0.029 | 87.156
1.5 | 0.332 | 0.00306 | -0.031 | 108.561
2 | 0.4 | 0.00325 | -0.032 | 123.292
2.5 | 0.467 | 0.00459 | -0.033 | 101.799
3 | 0.531 | 0.00807 | -0.034 | 65.766
3.5 | 0.595 | 0.00841 | -0.035 | 70.711
4 | 0.655 | 0.00885 | -0.036 | 74.068
4.5 | 0.712 | 0.00945 | -0.037 | 75.323
5 | 0.762 | 0.00996 | -0.038 | 76.523
5.5 | 0.803 | 0.01061 | -0.039 | 75.675
6 | 0.828 | 0.01132 | -0.04 | 73.122
6.5 | 0.822 | 0.01203 | -0.041 | 68.379
7 | 0.431 | 0.0475 | -0.021 | 9.075
7.5 | 0.46 | 0.04778 | -0.024 | 9.635
8 | 0.485 | 0.05463 | -0.022 | 8.874
8.5 | 0.51 | 0.0652 | -0.021 | 7.83
9 | 0.539 | 0.05859 | -0.024 | 9.199
9.5 | 0.565 | 0.0642 | -0.023 | 8.806
10 | 0.592 | 0.07352 | -0.024 | 8.048
10.5 | 0.62 | 0.06702 | -0.026 | 9.245
11 | 0.646 | 0.07251 | -0.026 | 8.907
11.5 | 0.672 | 0.0786 | -0.026 | 8.554
12 | 0.699 | 0.08758 | -0.027 | 7.979
12.5 | 0.726 | 0.0949 | -0.028 | 7.65
13 | 0.753 | 0.09834 | -0.029 | 7.657
13.5 | 0.779 | 0.10169 | -0.029 | 7.664
14 | 0.806 | 0.10563 | -0.03 | 7.627
14.5 | 0.832 | 0.11491 | -0.03 | 7.239
15 | 0.86 | 0.11726 | -0.033 | 7.336
15.5 | 0.886 | 0.12337 | -0.033 | 7.184
16 | 0.912 | 0.12731 | -0.034 | 7.166
16.5 | 0.938 | 0.13147 | -0.034 | 7.138
17 | 0.965 | 0.13574 | -0.035 | 7.11
17.5 | 0.994 | 0.1361 | -0.037 | 7.303
18 | 1.019 | 0.14115 | -0.037 | 7.217
18.5 | 1.045 | 0.14692 | -0.038 | 7.111
19 | 1.071 | 0.15585 | -0.039 | 6.871
19.5 | 1.099 | 0.15711 | -0.04 | 6.993
20 | 1.128 | 0.1609 | -0.042 | 7.008

## 72. Re 4M Mach 0.50 (2)
BIGFOIL.COM POLAR EXPORT
NACA67-112
NACA67-112 |  |  |  | Cl Max: | 0.8779 | at alpha= | 8.5 | deg
XFOIL ncrit=9 |  |  |  | L/D Max: | 71.1317 | at alpha= | 6 | deg
Re: | 4000000 |  |  | Cd Min: | 0.13451 | at alpha= | 13.5 | deg
Mach: | 0.5 |  |  | Cl=0 at alpha= | -0.93135 | deg
|  |  |  | @ Cl=0.1, Cd= | 0.0030665
|  |  |  | @ Cl=0.4, Cd= | 0.0072328
|  |  |  | @ Cl=0.6, Cd= | 0.0087564
alpha (deg) | Cl | Cd | Cm | Cl/Cd
-12.5 | -0.4508 | 0.10885 | -0.0715 | -4.1415
-12 | -0.4504 | 0.09926 | -0.0767 | -4.5376
-11.5 | -0.4566 | 0.08905 | -0.0822 | -5.1275
-11 | -0.4718 | 0.07771 | -0.0886 | -6.0713
-10.5 | -0.4953 | 0.06418 | -0.0978 | -7.7174
-10 | -0.5293 | 0.05073 | -0.1073 | -10.4337
-9.5 | -0.5707 | 0.04206 | -0.1071 | -13.5687
-9 | -0.6122 | 0.03512 | -0.1012 | -17.4317
-8.5 | -0.6496 | 0.02892 | -0.0916 | -22.462
-8 | -0.6854 | 0.02262 | -0.079 | -30.3006
-7.5 | -0.6935 | 0.01513 | -0.0691 | -45.8361
-7 | -0.6415 | 0.01154 | -0.0654 | -55.5893
-6.5 | -0.5913 | 0.01 | -0.0607 | -59.13
-6 | -0.5403 | 0.00904 | -0.0561 | -59.7677
-5.5 | -0.4877 | 0.00839 | -0.0521 | -58.1287
-5 | -0.4357 | 0.00787 | -0.0482 | -55.3621
-4.5 | -0.382 | 0.0075 | -0.045 | -50.9333
-4 | -0.3242 | 0.00714 | -0.0428 | -45.4062
-3.5 | -0.2649 | 0.00685 | -0.0412 | -38.6715
-3 | -0.2048 | 0.00659 | -0.0399 | -31.0774
-2.5 | -0.1459 | 0.00629 | -0.0386 | -23.1955
-2 | -0.0948 | 0.00571 | -0.036 | -16.6025
-1 | -0.0067 | 0.00399 | -0.0286 | -1.6792
-0.5 | 0.0421 | 0.00311 | -0.0257 | 13.537
0 | 0.1087 | 0.00306 | -0.0261 | 35.5229
0.5 | 0.1759 | 0.00308 | -0.0265 | 57.1104
1 | 0.2327 | 0.00344 | -0.0248 | 67.6453
1.5 | 0.2601 | 0.00463 | -0.0174 | 56.1771
2 | 0.2948 | 0.00547 | -0.0116 | 53.894
2.5 | 0.3291 | 0.00625 | -0.0055 | 52.656
3 | 0.3658 | 0.00694 | 0.0002 | 52.7089
3.5 | 0.4172 | 0.00738 | 0.003 | 56.5312
4 | 0.4721 | 0.00776 | 0.0054 | 60.8376
4.5 | 0.528 | 0.00815 | 0.0078 | 64.7853
5 | 0.5825 | 0.00859 | 0.0106 | 67.8114
5.5 | 0.6372 | 0.00911 | 0.0137 | 69.9451
6 | 0.6914 | 0.00972 | 0.0172 | 71.1317
6.5 | 0.7448 | 0.01048 | 0.0211 | 71.0687
7 | 0.7935 | 0.01161 | 0.026 | 68.3463
8 | 0.8772 | 0.01721 | 0.0376 | 50.9704
8.5 | 0.8779 | 0.02373 | 0.0466 | 36.9954
9 | 0.8568 | 0.02969 | 0.0565 | 28.8582
9.5 | 0.8166 | 0.03668 | 0.0653 | 22.2628
10 | 0.7752 | 0.04437 | 0.0703 | 17.4713
10.5 | 0.7313 | 0.05391 | 0.0702 | 13.5652
11 | 0.6967 | 0.06586 | 0.0634 | 10.5785
11.5 | 0.6711 | 0.083 | 0.0502 | 8.0855
12 | 0.6468 | 0.09728 | 0.0412 | 6.6488
12.5 | 0.6299 | 0.11063 | 0.0333 | 5.6938
13 | 0.6218 | 0.12301 | 0.0262 | 5.0549
13.5 | 0.6206 | 0.13451 | 0.0198 | 4.6138

## 73. Re 5M Mach 0.00 (1)
BIGFOIL.COM POLAR EXPORT
NACA67-112
NACA67-112 |  |  |  | Cl Max: | 1.04 | at alpha= | 11 | deg
JavaFoil+Calcfoil stall+Eppler ext transition |  |  |  | L/D Max: | 96.541 | at alpha= | 2 | deg
Re: | 5000000 |  |  | Cd Min: | 0.00303 | at alpha= | -1 | deg
Mach: | 0 |  |  | Cl=0 at alpha= | -0.90164 | deg
|  |  |  | @ Cl=0.1, Cd= | 0.003043
|  |  |  | @ Cl=0.4, Cd= | 0.0044725
|  |  |  | @ Cl=0.6, Cd= | 0.006848
alpha (deg) | Cl | Cd | Cm | Cl/Cd
-16.5 | -0.64 | 0.12112 | 0.005 | -5.28
-16 | -0.66 | 0.1156 | 0.004 | -5.708
-15.5 | -0.679 | 0.10806 | 0.004 | -6.285
-15 | -0.697 | 0.10361 | 0.003 | -6.728
-14.5 | -0.713 | 0.09898 | 0.003 | -7.206
-14 | -0.728 | 0.09247 | 0.002 | -7.872
-13.5 | -0.742 | 0.08513 | 0.002 | -8.716
-13 | -0.751 | 0.08083 | 0.001 | -9.293
-12.5 | -0.769 | 0.06806 | 0.001 | -11.297
-12 | -0.901 | 0.01648 | 0 | -54.644
-11.5 | -0.913 | 0.01376 | 0 | -66.375
-11 | -0.911 | 0.01274 | -0.001 | -71.488
-10.5 | -0.902 | 0.01194 | -0.002 | -75.516
-10 | -0.887 | 0.01132 | -0.003 | -78.282
-9.5 | -0.866 | 0.01074 | -0.004 | -80.593
-9 | -0.837 | 0.01026 | -0.005 | -81.582
-8.5 | -0.803 | 0.00981 | -0.006 | -81.883
-8 | -0.765 | 0.00937 | -0.007 | -81.668
-7.5 | -0.724 | 0.00901 | -0.008 | -80.384
-7 | -0.68 | 0.00866 | -0.009 | -78.516
-6.5 | -0.633 | 0.00832 | -0.01 | -76.042
-6 | -0.583 | 0.008 | -0.011 | -72.852
-5.5 | -0.531 | 0.00768 | -0.012 | -69.146
-5 | -0.478 | 0.00738 | -0.013 | -64.717
-4.5 | -0.422 | 0.00707 | -0.014 | -59.732
-4 | -0.366 | 0.00572 | -0.015 | -63.955
-3.5 | -0.308 | 0.00599 | -0.016 | -51.472
-3 | -0.25 | 0.00579 | -0.017 | -43.177
-2.5 | -0.191 | 0.00429 | -0.018 | -44.526
-2 | -0.131 | 0.00339 | -0.019 | -38.817
-1.5 | -0.072 | 0.00315 | -0.02 | -22.747
-1 | -0.012 | 0.00303 | -0.021 | -3.814
-0.5 | 0.049 | 0.00306 | -0.022 | 15.883
0 | 0.109 | 0.00304 | -0.023 | 35.814
0.5 | 0.169 | 0.00307 | -0.024 | 55.05
1 | 0.229 | 0.00308 | -0.026 | 74.154
1.5 | 0.288 | 0.00344 | -0.027 | 83.868
2 | 0.348 | 0.0036 | -0.027 | 96.541
2.5 | 0.407 | 0.00459 | -0.028 | 88.633
3 | 0.464 | 0.0063 | -0.029 | 73.728
3.5 | 0.522 | 0.00652 | -0.03 | 80.032
4 | 0.578 | 0.00618 | -0.031 | 93.541
4.5 | 0.633 | 0.00785 | -0.032 | 80.663
5 | 0.687 | 0.00823 | -0.033 | 83.453
5.5 | 0.738 | 0.00855 | -0.034 | 86.376
6 | 0.788 | 0.00891 | -0.035 | 88.445
6.5 | 0.835 | 0.00929 | -0.036 | 89.907
7 | 0.878 | 0.00964 | -0.037 | 91.107
7.5 | 0.916 | 0.01002 | -0.038 | 91.413
8 | 0.95 | 0.0105 | -0.039 | 90.441
8.5 | 0.978 | 0.011 | -0.04 | 88.952
9 | 1.002 | 0.01146 | -0.041 | 87.397
9.5 | 1.02 | 0.01197 | -0.042 | 85.204
10 | 1.032 | 0.01256 | -0.042 | 82.23
10.5 | 1.039 | 0.01331 | -0.043 | 78.087
11 | 1.04 | 0.01412 | -0.044 | 73.651
11.5 | 1.036 | 0.01488 | -0.045 | 69.615
12 | 1.022 | 0.01648 | -0.045 | 62.009
12.5 | 0.847 | 0.07411 | -0.029 | 11.429
13 | 0.838 | 0.07579 | -0.031 | 11.054
13.5 | 0.813 | 0.08742 | -0.028 | 9.3
14 | 0.794 | 0.09375 | -0.027 | 8.469
14.5 | 0.774 | 0.09936 | -0.027 | 7.787
15 | 0.752 | 0.10451 | -0.028 | 7.197
15.5 | 0.729 | 0.11111 | -0.027 | 6.557
16 | 0.705 | 0.1186 | -0.027 | 5.943

## 74. Re 5M Mach 0.00 (2)
BIGFOIL.COM POLAR EXPORT
NACA67-112
NACA67-112 |  |  |  | Cl Max: | 1.559 | at alpha= | 19.5 | deg
XFOIL ncrit=9 |  |  |  | L/D Max: | 93.3878 | at alpha= | 8.5 | deg
Re: | 5000000 |  |  | Cd Min: | 0.04901 | at alpha= | -20 | deg
Mach: | 0 |  |  | Cl=0 at alpha= | -0.93579 | deg
|  |  |  | @ Cl=0.1, Cd= | 0.0027251
|  |  |  | @ Cl=0.4, Cd= | 0.0063801
|  |  |  | @ Cl=0.6, Cd= | 0.0074685
alpha (deg) | Cl | Cd | Cm | Cl/Cd
-20 | -1.396 | 0.04901 | -0.0768 | -28.484
-19.5 | -1.4002 | 0.0433 | -0.0779 | -32.3372
-19 | -1.4124 | 0.03754 | -0.0774 | -37.6239
-18.5 | -1.4304 | 0.03218 | -0.0746 | -44.45
-18 | -1.4224 | 0.02936 | -0.072 | -48.4469
-17.5 | -1.4376 | 0.02567 | -0.0656 | -56.0031
-17 | -1.3925 | 0.02332 | -0.0687 | -59.7127
-16 | -1.329 | 0.02033 | -0.0664 | -65.3714
-15.5 | -1.3038 | 0.01919 | -0.063 | -67.9416
-15 | -1.2743 | 0.01822 | -0.0601 | -69.9396
-14.5 | -1.2486 | 0.01694 | -0.0565 | -73.7072
-14 | -1.2147 | 0.0162 | -0.0539 | -74.9815
-13.5 | -1.1806 | 0.01537 | -0.0512 | -76.812
-13 | -1.1458 | 0.01461 | -0.0485 | -78.4257
-12.5 | -1.1079 | 0.01397 | -0.0462 | -79.3057
-12 | -1.0696 | 0.01337 | -0.0438 | -80
-11.5 | -1.0311 | 0.01276 | -0.0414 | -80.8072
-11 | -0.9974 | 0.01164 | -0.0381 | -85.6873
-10 | -0.9138 | 0.01063 | -0.034 | -85.9643
-9.5 | -0.8679 | 0.01012 | -0.0327 | -85.7609
-9 | -0.8204 | 0.00971 | -0.0317 | -84.4902
-8 | -0.7228 | 0.00896 | -0.0302 | -80.6696
-7.5 | -0.6746 | 0.00845 | -0.0292 | -79.8343
-7 | -0.6249 | 0.00805 | -0.0285 | -77.6273
-6.5 | -0.574 | 0.00773 | -0.0281 | -74.2561
-6 | -0.5223 | 0.00746 | -0.0277 | -70.0134
-5.5 | -0.4711 | 0.00714 | -0.0273 | -65.9804
-5 | -0.4188 | 0.00685 | -0.027 | -61.1387
-4.5 | -0.3658 | 0.00658 | -0.0269 | -55.5927
-4 | -0.3121 | 0.00635 | -0.0269 | -49.1496
-3.5 | -0.2578 | 0.00615 | -0.027 | -41.9187
-3 | -0.2041 | 0.00591 | -0.027 | -34.5347
-2.5 | -0.1517 | 0.00559 | -0.0268 | -27.1377
-2 | -0.1027 | 0.00508 | -0.026 | -20.2165
-1.5 | -0.0542 | 0.00448 | -0.025 | -12.0982
-1 | -0.0061 | 0.00387 | -0.024 | -1.5762
-0.5 | 0.0414 | 0.00309 | -0.023 | 13.3981
0 | 0.0942 | 0.00272 | -0.0227 | 34.6324
0.5 | 0.151 | 0.00277 | -0.0232 | 54.5126
1 | 0.193 | 0.00365 | -0.0208 | 52.8767
1.5 | 0.2354 | 0.00444 | -0.0185 | 53.018
2 | 0.2816 | 0.00503 | -0.0171 | 55.9841
3 | 0.3741 | 0.00619 | -0.0142 | 60.4362
3.5 | 0.4245 | 0.00656 | -0.0135 | 64.7104
4 | 0.4768 | 0.00682 | -0.0132 | 69.912
4.5 | 0.5288 | 0.0071 | -0.0129 | 74.4789
5 | 0.5807 | 0.00735 | -0.0125 | 79.0068
5.5 | 0.6312 | 0.00766 | -0.012 | 82.4021
6 | 0.6809 | 0.00798 | -0.0112 | 85.3258
6.5 | 0.7305 | 0.0083 | -0.0104 | 88.012
7 | 0.7792 | 0.00866 | -0.0095 | 89.9769
7.5 | 0.8263 | 0.0091 | -0.0083 | 90.8022
8 | 0.8716 | 0.00943 | -0.0067 | 92.4284
8.5 | 0.9152 | 0.0098 | -0.0048 | 93.3878
9 | 0.9578 | 0.01026 | -0.0028 | 93.3528
9.5 | 0.9981 | 0.01095 | -0.0004 | 91.1507
10 | 1.0412 | 0.01142 | 0.0014 | 91.1734
10.5 | 1.083 | 0.01194 | 0.0033 | 90.7035
11 | 1.1244 | 0.01249 | 0.0052 | 90.024
11.5 | 1.1649 | 0.01308 | 0.0072 | 89.0596
12 | 1.2046 | 0.01369 | 0.0093 | 87.9912
12.5 | 1.2419 | 0.01449 | 0.0117 | 85.7074
13 | 1.2735 | 0.01566 | 0.0148 | 81.3218
13.5 | 1.308 | 0.0166 | 0.0174 | 78.7952
14 | 1.3421 | 0.0174 | 0.02 | 77.1322
14.5 | 1.3752 | 0.01832 | 0.0225 | 75.0655
15 | 1.4028 | 0.01954 | 0.0257 | 71.7912
15.5 | 1.4304 | 0.02069 | 0.0288 | 69.1348
16 | 1.4557 | 0.02189 | 0.0321 | 66.5007
16.5 | 1.4846 | 0.02347 | 0.0339 | 63.2552
17 | 1.507 | 0.02515 | 0.0367 | 59.9205
17.5 | 1.5256 | 0.02716 | 0.0396 | 56.1708
18 | 1.539 | 0.02959 | 0.0426 | 52.0108
18.5 | 1.5527 | 0.03209 | 0.0451 | 48.3858
19 | 1.5563 | 0.03561 | 0.0478 | 43.704
19.5 | 1.559 | 0.03949 | 0.0497 | 39.4783
20 | 1.5525 | 0.04468 | 0.0509 | 34.7471

## 75. Re 5M Mach 0.10 (1)
BIGFOIL.COM POLAR EXPORT
NACA67-112
NACA67-112 |  |  |  | Cl Max: | 1.029 | at alpha= | 10.5 | deg
JavaFoil+Calcfoil stall+Eppler ext transition |  |  |  | L/D Max: | 96.797 | at alpha= | 2 | deg
Re: | 5000000 |  |  | Cd Min: | 0.00303 | at alpha= | -1 | deg
Mach: | 0.1 |  |  | Cl=0 at alpha= | -0.90164 | deg
|  |  |  | @ Cl=0.1, Cd= | 0.0030485
|  |  |  | @ Cl=0.4, Cd= | 0.0044685
|  |  |  | @ Cl=0.6, Cd= | 0.0067935
alpha (deg) | Cl | Cd | Cm | Cl/Cd
-16 | -0.619 | 0.11621 | 0.004 | -5.324
-15.5 | -0.642 | 0.11071 | 0.004 | -5.796
-15 | -0.663 | 0.10497 | 0.003 | -6.317
-14.5 | -0.683 | 0.09956 | 0.003 | -6.857
-14 | -0.701 | 0.09381 | 0.002 | -7.471
-13.5 | -0.718 | 0.08672 | 0.002 | -8.277
-13 | -0.73 | 0.0823 | 0.001 | -8.875
-12.5 | -0.744 | 0.07443 | 0.001 | -9.995
-12 | -0.765 | 0.06065 | 0 | -12.61
-11.5 | -0.899 | 0.01408 | 0 | -63.872
-11 | -0.9 | 0.01303 | -0.001 | -69.073
-10.5 | -0.895 | 0.0121 | -0.002 | -73.975
-10 | -0.882 | 0.01145 | -0.003 | -77.058
-9.5 | -0.863 | 0.01085 | -0.004 | -79.52
-9 | -0.836 | 0.01042 | -0.005 | -80.212
-8.5 | -0.803 | 0.00993 | -0.006 | -80.885
-8 | -0.766 | 0.00944 | -0.007 | -81.184
-7.5 | -0.725 | 0.00906 | -0.008 | -80.076
-7 | -0.681 | 0.0087 | -0.009 | -78.371
-6.5 | -0.635 | 0.00835 | -0.01 | -76.022
-6 | -0.585 | 0.00801 | -0.011 | -73.007
-5.5 | -0.533 | 0.00771 | -0.012 | -69.185
-5 | -0.48 | 0.00742 | -0.013 | -64.624
-4.5 | -0.424 | 0.0071 | -0.014 | -59.723
-4 | -0.367 | 0.00573 | -0.015 | -64.173
-3.5 | -0.31 | 0.00601 | -0.016 | -51.554
-3 | -0.251 | 0.00582 | -0.017 | -43.149
-2.5 | -0.192 | 0.00433 | -0.018 | -44.318
-2 | -0.132 | 0.00339 | -0.02 | -38.973
-1.5 | -0.072 | 0.00314 | -0.021 | -22.908
-1 | -0.012 | 0.00303 | -0.022 | -3.828
-0.5 | 0.049 | 0.00304 | -0.023 | 16.049
0 | 0.109 | 0.00305 | -0.024 | 35.876
0.5 | 0.17 | 0.00305 | -0.025 | 55.626
1 | 0.23 | 0.00309 | -0.026 | 74.28
1.5 | 0.29 | 0.00346 | -0.027 | 83.733
2 | 0.349 | 0.00361 | -0.028 | 96.797
2.5 | 0.409 | 0.00462 | -0.029 | 88.451
3 | 0.467 | 0.00633 | -0.03 | 73.71
3.5 | 0.524 | 0.00652 | -0.031 | 80.396
4 | 0.581 | 0.00622 | -0.032 | 93.359
4.5 | 0.636 | 0.00788 | -0.033 | 80.639
5 | 0.689 | 0.00828 | -0.033 | 83.316
5.5 | 0.741 | 0.0086 | -0.034 | 86.217
6 | 0.791 | 0.00896 | -0.035 | 88.213
6.5 | 0.838 | 0.00935 | -0.036 | 89.588
7 | 0.881 | 0.00973 | -0.037 | 90.511
7.5 | 0.918 | 0.01012 | -0.038 | 90.679
8 | 0.95 | 0.01057 | -0.039 | 89.899
8.5 | 0.978 | 0.01108 | -0.04 | 88.227
9 | 0.999 | 0.01154 | -0.041 | 86.604
9.5 | 1.015 | 0.01211 | -0.042 | 83.85
10 | 1.025 | 0.0127 | -0.043 | 80.713
10.5 | 1.029 | 0.01355 | -0.044 | 75.907
11 | 1.025 | 0.01445 | -0.044 | 70.943
11.5 | 1.018 | 0.01523 | -0.045 | 66.822
12 | 0.993 | 0.01782 | -0.045 | 55.731
12.5 | 0.823 | 0.07676 | -0.028 | 10.716
13 | 0.804 | 0.08334 | -0.027 | 9.644
13.5 | 0.783 | 0.08951 | -0.027 | 8.749
14 | 0.761 | 0.0962 | -0.027 | 7.906
14.5 | 0.737 | 0.10284 | -0.027 | 7.162
15 | 0.711 | 0.1082 | -0.027 | 6.573
15.5 | 0.685 | 0.11432 | -0.027 | 5.99

## 76. Re 5M Mach 0.10 (2)
BIGFOIL.COM POLAR EXPORT
NACA67-112
NACA67-112 |  |  |  | Cl Max: | 1.5263 | at alpha= | 18.5 | deg
XFOIL ncrit=9 |  |  |  | L/D Max: | 92.7733 | at alpha= | 8.5 | deg
Re: | 5000000 |  |  | Cd Min: | 0.0725 | at alpha= | -20 | deg
Mach: | 0.1 |  |  | Cl=0 at alpha= | -0.93698 | deg
|  |  |  | @ Cl=0.1, Cd= | 0.0027338
|  |  |  | @ Cl=0.4, Cd= | 0.006387
|  |  |  | @ Cl=0.6, Cd= | 0.007488
alpha (deg) | Cl | Cd | Cm | Cl/Cd
-20 | -1.2617 | 0.0725 | -0.0663 | -17.4028
-19.5 | -1.3244 | 0.05534 | -0.0766 | -23.9321
-19 | -1.3467 | 0.0465 | -0.08 | -28.9613
-17.5 | -1.4006 | 0.03082 | -0.071 | -45.4445
-17 | -1.3864 | 0.02554 | -0.0728 | -54.2835
-16.5 | -1.346 | 0.02298 | -0.0748 | -58.5727
-16 | -1.3232 | 0.0216 | -0.0714 | -61.2593
-15 | -1.2707 | 0.01922 | -0.0647 | -66.1134
-14.5 | -1.2487 | 0.01768 | -0.0604 | -70.6278
-14 | -1.215 | 0.01688 | -0.0576 | -71.9787
-13.5 | -1.1818 | 0.01597 | -0.0546 | -74.0013
-13 | -1.1481 | 0.01506 | -0.0515 | -76.2351
-12.5 | -1.1103 | 0.01437 | -0.049 | -77.2651
-12 | -1.0722 | 0.01369 | -0.0464 | -78.3199
-11.5 | -1.0334 | 0.01303 | -0.0438 | -79.3093
-11 | -0.9987 | 0.01195 | -0.0405 | -83.5732
-10 | -0.9172 | 0.01077 | -0.0356 | -85.1625
-9.5 | -0.8714 | 0.01024 | -0.0341 | -85.0977
-9 | -0.8238 | 0.00981 | -0.033 | -83.9755
-8 | -0.7257 | 0.00902 | -0.0311 | -80.4545
-7.5 | -0.6771 | 0.00852 | -0.0301 | -79.4718
-7 | -0.6274 | 0.00809 | -0.0293 | -77.5525
-6.5 | -0.5763 | 0.00777 | -0.0287 | -74.1699
-6 | -0.5244 | 0.00749 | -0.0283 | -70.0134
-5.5 | -0.4729 | 0.00717 | -0.0278 | -65.9554
-5 | -0.4204 | 0.00686 | -0.0275 | -61.2828
-4.5 | -0.3671 | 0.0066 | -0.0273 | -55.6212
-4 | -0.3131 | 0.00637 | -0.0273 | -49.1523
-3.5 | -0.2586 | 0.00617 | -0.0274 | -41.9125
-3 | -0.2046 | 0.00593 | -0.0274 | -34.5025
-2.5 | -0.1519 | 0.00561 | -0.0271 | -27.0766
-2 | -0.1028 | 0.0051 | -0.0262 | -20.1569
-1 | -0.006 | 0.00387 | -0.0242 | -1.5504
-0.5 | 0.0416 | 0.00309 | -0.0231 | 13.4628
0 | 0.0946 | 0.00273 | -0.0228 | 34.652
0.5 | 0.1518 | 0.00277 | -0.0233 | 54.8014
1 | 0.1938 | 0.00366 | -0.0208 | 52.9508
1.5 | 0.2362 | 0.00445 | -0.0185 | 53.0787
2 | 0.2824 | 0.00505 | -0.017 | 55.9208
2.5 | 0.3273 | 0.00568 | -0.0152 | 57.6232
3 | 0.3751 | 0.0062 | -0.014 | 60.5
3.5 | 0.4257 | 0.00658 | -0.0133 | 64.696
4 | 0.4782 | 0.00684 | -0.013 | 69.9123
4.5 | 0.5304 | 0.00711 | -0.0126 | 74.5992
5 | 0.5823 | 0.00738 | -0.0121 | 78.9024
5.5 | 0.6331 | 0.00769 | -0.0115 | 82.3277
6 | 0.6829 | 0.00802 | -0.0106 | 85.1496
6.5 | 0.7327 | 0.00834 | -0.0098 | 87.8537
7 | 0.7814 | 0.00871 | -0.0087 | 89.713
7.5 | 0.828 | 0.00913 | -0.0072 | 90.69
8 | 0.8726 | 0.00949 | -0.0053 | 91.9494
8.5 | 0.9166 | 0.00988 | -0.0034 | 92.7733
9 | 0.9596 | 0.01037 | -0.0013 | 92.5362
9.5 | 1.0004 | 0.01107 | 0.0012 | 90.3704
10 | 1.0439 | 0.01156 | 0.003 | 90.3028
10.5 | 1.0861 | 0.01211 | 0.0051 | 89.6862
11 | 1.1276 | 0.0127 | 0.0072 | 88.7874
11.5 | 1.1687 | 0.01332 | 0.0093 | 87.7402
12 | 1.208 | 0.01399 | 0.0116 | 86.3474
12.5 | 1.2439 | 0.01499 | 0.0143 | 82.982
13 | 1.2763 | 0.01613 | 0.0176 | 79.1259
14 | 1.345 | 0.01798 | 0.0231 | 74.8053
14.5 | 1.377 | 0.01901 | 0.026 | 72.4356
15 | 1.4031 | 0.0204 | 0.0295 | 68.7794
15.5 | 1.4285 | 0.02176 | 0.033 | 65.648
16 | 1.4524 | 0.02311 | 0.0366 | 62.8473
16.5 | 1.4794 | 0.02497 | 0.0386 | 59.2471
17 | 1.4994 | 0.02695 | 0.0416 | 55.6364
17.5 | 1.5137 | 0.02938 | 0.0448 | 51.5214
18 | 1.5216 | 0.03242 | 0.048 | 46.934
18.5 | 1.5263 | 0.03594 | 0.0507 | 42.468
19 | 1.5001 | 0.04264 | 0.0535 | 35.1806
19.5 | 1.5007 | 0.04751 | 0.0539 | 31.587
20 | 1.4755 | 0.05602 | 0.0526 | 26.3388

## 77. Re 5M Mach 0.25 (1)
BIGFOIL.COM POLAR EXPORT
NACA67-112
NACA67-112 |  |  |  | Cl Max: | 0.973 | at alpha= | 9 | deg
JavaFoil+Calcfoil stall+Eppler ext transition |  |  |  | L/D Max: | 97.746 | at alpha= | 2 | deg
Re: | 5000000 |  |  | Cd Min: | 0.00302 | at alpha= | -1.5 | deg
Mach: | 0.25 |  |  | Cl=0 at alpha= | -0.90323 | deg
|  |  |  | @ Cl=0.1, Cd= | 0.00307
|  |  |  | @ Cl=0.4, Cd= | 0.0041674
|  |  |  | @ Cl=0.6, Cd= | 0.10227
alpha (deg) | Cl | Cd | Cm | Cl/Cd
-15 | -0.345 | 0.11374 | 0.003 | -3.035
-14.5 | -0.405 | 0.10825 | 0.003 | -3.744
-14 | -0.461 | 0.10084 | 0.002 | -4.567
-13.5 | -0.511 | 0.09465 | 0.002 | -5.402
-13 | -0.557 | 0.0875 | 0.001 | -6.363
-12.5 | -0.597 | 0.08213 | 0.001 | -7.269
-12 | -0.63 | 0.07636 | 0 | -8.256
-11.5 | -0.657 | 0.0725 | 0 | -9.057
-11 | -0.677 | 0.06659 | -0.001 | -10.171
-10.5 | -0.706 | 0.05254 | -0.002 | -13.438
-10 | -0.838 | 0.01249 | -0.003 | -67.135
-9.5 | -0.837 | 0.01157 | -0.004 | -72.36
-9 | -0.822 | 0.01093 | -0.005 | -75.206
-8.5 | -0.797 | 0.01045 | -0.006 | -76.277
-8 | -0.767 | 0.00985 | -0.008 | -77.838
-7.5 | -0.73 | 0.00941 | -0.009 | -77.659
-7 | -0.69 | 0.00899 | -0.01 | -76.724
-6.5 | -0.645 | 0.00859 | -0.011 | -75.034
-6 | -0.596 | 0.00826 | -0.012 | -72.134
-5.5 | -0.545 | 0.00791 | -0.013 | -68.851
-5 | -0.491 | 0.0076 | -0.014 | -64.579
-4.5 | -0.434 | 0.00725 | -0.015 | -59.891
-4 | -0.377 | 0.00695 | -0.016 | -54.215
-3.5 | -0.318 | 0.00673 | -0.017 | -47.227
-3 | -0.258 | 0.00546 | -0.018 | -47.211
-2.5 | -0.197 | 0.00441 | -0.019 | -44.724
-2 | -0.136 | 0.00341 | -0.02 | -39.779
-1.5 | -0.074 | 0.00302 | -0.021 | -24.436
-1 | -0.012 | 0.00304 | -0.022 | -3.921
-0.5 | 0.05 | 0.00307 | -0.023 | 16.324
0 | 0.112 | 0.00307 | -0.024 | 36.607
0.5 | 0.174 | 0.00309 | -0.025 | 56.55
1 | 0.236 | 0.00312 | -0.026 | 75.615
1.5 | 0.298 | 0.00328 | -0.027 | 90.676
2 | 0.359 | 0.00367 | -0.028 | 97.746
2.5 | 0.42 | 0.00441 | -0.029 | 95.035
3 | 0.479 | 0.00592 | -0.03 | 80.834
3.5 | 0.538 | 0.00748 | -0.031 | 71.845
4 | 0.595 | 0.00776 | -0.032 | 76.669
4.5 | 0.651 | 0.0081 | -0.033 | 80.412
5 | 0.705 | 0.00851 | -0.034 | 82.816
5.5 | 0.757 | 0.00887 | -0.035 | 85.311
6 | 0.806 | 0.00927 | -0.036 | 86.952
6.5 | 0.851 | 0.00967 | -0.037 | 88.023
7 | 0.891 | 0.01011 | -0.038 | 88.064
7.5 | 0.923 | 0.01055 | -0.039 | 87.457
8 | 0.948 | 0.01106 | -0.04 | 85.671
8.5 | 0.965 | 0.01169 | -0.041 | 82.535
9 | 0.973 | 0.01226 | -0.042 | 79.394
9.5 | 0.972 | 0.0129 | -0.043 | 75.376
10 | 0.959 | 0.01404 | -0.044 | 68.331
10.5 | 0.786 | 0.05876 | -0.029 | 13.369
11 | 0.751 | 0.06875 | -0.025 | 10.927
11.5 | 0.719 | 0.07359 | -0.025 | 9.771
12 | 0.679 | 0.07985 | -0.024 | 8.507
12.5 | 0.635 | 0.08478 | -0.025 | 7.485
13 | 0.583 | 0.0922 | -0.024 | 6.325
13.5 | 0.528 | 0.09705 | -0.025 | 5.439
14 | 0.468 | 0.10227 | -0.026 | 4.573

## 78. Re 5M Mach 0.25 (2)
BIGFOIL.COM POLAR EXPORT
NACA67-112
NACA67-112 |  |  |  | Cl Max: | 1.3294 | at alpha= | 14.5 | deg
XFOIL ncrit=9 |  |  |  | L/D Max: | 89.0283 | at alpha= | 8 | deg
Re: | 5000000 |  |  | Cd Min: | 0.21932 | at alpha= | 19.5 | deg
Mach: | 0.25 |  |  | Cl=0 at alpha= | -0.94947 | deg
|  |  |  | @ Cl=0.1, Cd= | 0.0027418
|  |  |  | @ Cl=0.4, Cd= | 0.0064555
|  |  |  | @ Cl=0.6, Cd= | 0.0075733
alpha (deg) | Cl | Cd | Cm | Cl/Cd
-19.5 | -0.6373 | 0.20961 | -0.0019 | -3.0404
-19 | -0.6202 | 0.20466 | -0.0053 | -3.0304
-18.5 | -0.611 | 0.19607 | -0.0092 | -3.1162
-18 | -0.5966 | 0.19 | -0.0126 | -3.14
-17.5 | -0.6079 | 0.18245 | -0.0108 | -3.3319
-17 | -0.6183 | 0.16343 | -0.0214 | -3.7833
-16.5 | -1.0412 | 0.06964 | -0.072 | -14.9512
-16 | -1.0672 | 0.05238 | -0.0892 | -20.3742
-15.5 | -1.1016 | 0.03902 | -0.0996 | -28.2317
-15 | -1.1093 | 0.03426 | -0.0971 | -32.3789
-14.5 | -1.1639 | 0.02731 | -0.0891 | -42.6181
-14 | -1.1485 | 0.0251 | -0.0843 | -45.757
-13.5 | -1.1343 | 0.02285 | -0.0789 | -49.6411
-13 | -1.1287 | 0.01992 | -0.0721 | -56.6616
-12.5 | -1.1012 | 0.01839 | -0.0674 | -59.8804
-12 | -1.0731 | 0.01674 | -0.0625 | -64.1039
-11.5 | -1.038 | 0.01555 | -0.0584 | -66.7524
-11 | -1.0012 | 0.01436 | -0.0545 | -69.7214
-10 | -0.9269 | 0.01175 | -0.0466 | -78.8851
-9.5 | -0.8842 | 0.01098 | -0.0434 | -80.5282
-9 | -0.8391 | 0.01047 | -0.0406 | -80.1433
-8.5 | -0.791 | 0.00993 | -0.0385 | -79.6576
-8 | -0.7407 | 0.00942 | -0.0369 | -78.6306
-7.5 | -0.6894 | 0.00898 | -0.0355 | -76.7706
-7 | -0.6401 | 0.00837 | -0.0338 | -76.4755
-6.5 | -0.5883 | 0.00797 | -0.0325 | -73.8143
-6 | -0.5354 | 0.00765 | -0.0316 | -69.9869
-5.5 | -0.482 | 0.00732 | -0.0308 | -65.847
-5 | -0.4281 | 0.00699 | -0.0302 | -61.2446
-4.5 | -0.3738 | 0.00669 | -0.0297 | -55.8744
-4 | -0.3183 | 0.00646 | -0.0295 | -49.2724
-3.5 | -0.2626 | 0.00623 | -0.0293 | -42.1509
-3 | -0.207 | 0.00601 | -0.0292 | -34.4426
-2.5 | -0.1527 | 0.00571 | -0.0288 | -26.7426
-2 | -0.1025 | 0.0052 | -0.0277 | -19.7115
-1.5 | -0.0533 | 0.00457 | -0.0265 | -11.663
-1 | -0.0048 | 0.00393 | -0.0252 | -1.2214
-0.5 | 0.0427 | 0.00309 | -0.0237 | 13.8188
0 | 0.0973 | 0.00274 | -0.0234 | 35.5109
0.5 | 0.1564 | 0.00278 | -0.024 | 56.259
1 | 0.1985 | 0.00367 | -0.0211 | 54.0872
1.5 | 0.2399 | 0.00452 | -0.0183 | 53.0752
2 | 0.2861 | 0.00514 | -0.0163 | 55.6615
2.5 | 0.3311 | 0.00579 | -0.0142 | 57.1848
3 | 0.3792 | 0.00632 | -0.0126 | 60
3.5 | 0.4314 | 0.00666 | -0.0118 | 64.7748
4 | 0.485 | 0.00693 | -0.0112 | 69.9856
4.5 | 0.5383 | 0.00721 | -0.0105 | 74.6602
5 | 0.5908 | 0.00751 | -0.0096 | 78.6684
6 | 0.6926 | 0.00821 | -0.0071 | 84.3605
6.5 | 0.7406 | 0.00853 | -0.0051 | 86.823
7 | 0.7859 | 0.00899 | -0.0026 | 87.4194
7.5 | 0.8329 | 0.00941 | -0.0004 | 88.5122
8 | 0.8796 | 0.00988 | 0.0019 | 89.0283
8.5 | 0.9255 | 0.01043 | 0.0043 | 88.7344
9 | 0.9682 | 0.01122 | 0.0073 | 86.2923
9.5 | 1.014 | 0.01183 | 0.0097 | 85.7143
10 | 1.0584 | 0.01254 | 0.0124 | 84.4019
10.5 | 1.1016 | 0.01332 | 0.0153 | 82.7027
11 | 1.1443 | 0.01412 | 0.0182 | 81.0411
11.5 | 1.1843 | 0.01516 | 0.0216 | 78.1201
12 | 1.2149 | 0.0169 | 0.0261 | 71.8876
12.5 | 1.2477 | 0.01837 | 0.0303 | 67.9205
13 | 1.2765 | 0.02002 | 0.0348 | 63.7612
13.5 | 1.3004 | 0.02199 | 0.0397 | 59.136
14 | 1.3155 | 0.02454 | 0.0451 | 53.6064
14.5 | 1.3294 | 0.02708 | 0.0502 | 49.0916
15 | 1.3182 | 0.03143 | 0.0565 | 41.9408
15.5 | 1.2979 | 0.03657 | 0.0622 | 35.4908
16.5 | 1.2624 | 0.05055 | 0.0636 | 24.9733
17 | 1.2286 | 0.06115 | 0.0599 | 20.0916
17.5 | 1.1519 | 0.08235 | 0.0456 | 13.9879
18 | 0.9086 | 0.14005 | 0.009 | 6.4877
18.5 | 0.7463 | 0.19304 | -0.0189 | 3.866
19 | 0.7399 | 0.20795 | -0.0258 | 3.5581
19.5 | 0.7457 | 0.21932 | -0.0312 | 3.4001

## 79. Re 5M Mach 0.50 (1)
BIGFOIL.COM POLAR EXPORT
NACA67-112
NACA67-112 |  |  |  | Cl Max: | 1.131 | at alpha= | 20 | deg
JavaFoil+Calcfoil stall+Eppler ext transition |  |  |  | L/D Max: | 111.851 | at alpha= | 2 | deg
Re: | 5000000 |  |  | Cd Min: | 0.00286 | at alpha= | -0.5 | deg
Mach: | 0.5 |  |  | Cl=0 at alpha= | -0.9058 | deg
|  |  |  | @ Cl=0.1, Cd= | 0.00286
|  |  |  | @ Cl=0.4, Cd= | 0.00357
|  |  |  | @ Cl=0.6, Cd= | 0.0081353
alpha (deg) | Cl | Cd | Cm | Cl/Cd
-20 | -1.035 | 0.15702 | 0.01 | -6.589
-19.5 | -1.008 | 0.15194 | 0.009 | -6.637
-19 | -0.982 | 0.14607 | 0.009 | -6.722
-18.5 | -0.958 | 0.14569 | 0.008 | -6.575
-18 | -0.929 | 0.14153 | 0.008 | -6.565
-17.5 | -0.901 | 0.1368 | 0.007 | -6.584
-17 | -0.874 | 0.13187 | 0.006 | -6.628
-16.5 | -0.848 | 0.1277 | 0.006 | -6.638
-16 | -0.822 | 0.12605 | 0.005 | -6.521
-15.5 | -0.794 | 0.11794 | 0.004 | -6.735
-15 | -0.766 | 0.11381 | 0.004 | -6.733
-14.5 | -0.74 | 0.10908 | 0.003 | -6.782
-14 | -0.713 | 0.10586 | 0.003 | -6.737
-13.5 | -0.686 | 0.10215 | 0.002 | -6.72
-13 | -0.659 | 0.09809 | 0.001 | -6.72
-12.5 | -0.632 | 0.0898 | 0.001 | -7.036
-12 | -0.605 | 0.08136 | 0 | -7.439
-11.5 | -0.579 | 0.07495 | 0 | -7.719
-11 | -0.552 | 0.06882 | -0.001 | -8.019
-10.5 | -0.523 | 0.08012 | -0.001 | -6.533
-10 | -0.496 | 0.06867 | -0.002 | -7.226
-9.5 | -0.469 | 0.06176 | -0.002 | -7.602
-9 | -0.443 | 0.05639 | -0.003 | -7.857
-8.5 | -0.414 | 0.06067 | -0.003 | -6.829
-8 | -0.388 | 0.05342 | -0.004 | -7.26
-7.5 | -0.362 | 0.04836 | -0.005 | -7.478
-7 | -0.515 | 0.01071 | -0.011 | -48.14
-6.5 | -0.622 | 0.01012 | -0.012 | -61.516
-6 | -0.614 | 0.00955 | -0.013 | -64.268
-5.5 | -0.579 | 0.009 | -0.014 | -64.314
-5 | -0.531 | 0.00847 | -0.015 | -62.736
-4.5 | -0.476 | 0.00803 | -0.016 | -59.23
-4 | -0.415 | 0.00759 | -0.018 | -54.745
-3.5 | -0.352 | 0.00724 | -0.019 | -48.575
-3 | -0.286 | 0.00695 | -0.02 | -41.137
-2.5 | -0.219 | 0.00672 | -0.021 | -32.581
-2 | -0.151 | 0.00348 | -0.022 | -43.51
-1.5 | -0.082 | 0.00312 | -0.024 | -26.472
-1 | -0.013 | 0.00301 | -0.025 | -4.427
-0.5 | 0.056 | 0.00286 | -0.026 | 19.582
0 | 0.125 | 0.00286 | -0.027 | 43.857
0.5 | 0.195 | 0.00288 | -0.028 | 67.553
1 | 0.263 | 0.00292 | -0.029 | 90.098
1.5 | 0.332 | 0.00331 | -0.031 | 100.309
2 | 0.4 | 0.00357 | -0.032 | 111.851
2.5 | 0.467 | 0.00529 | -0.033 | 88.152
3 | 0.531 | 0.00774 | -0.034 | 68.688
3.5 | 0.595 | 0.0081 | -0.035 | 73.406
4 | 0.656 | 0.00853 | -0.036 | 76.902
4.5 | 0.712 | 0.00909 | -0.037 | 78.375
5 | 0.763 | 0.00958 | -0.038 | 79.637
5.5 | 0.803 | 0.01021 | -0.039 | 78.708
6 | 0.829 | 0.01088 | -0.04 | 76.174
6.5 | 0.823 | 0.01158 | -0.041 | 71.057
7 | 0.432 | 0.04672 | -0.022 | 9.241
7.5 | 0.465 | 0.04492 | -0.027 | 10.342
8 | 0.485 | 0.05331 | -0.022 | 9.097
8.5 | 0.511 | 0.06292 | -0.021 | 8.115
9 | 0.54 | 0.05725 | -0.025 | 9.431
9.5 | 0.566 | 0.06337 | -0.024 | 8.926
10 | 0.592 | 0.07237 | -0.024 | 8.179
10.5 | 0.621 | 0.06529 | -0.027 | 9.511
11 | 0.647 | 0.07046 | -0.027 | 9.182
11.5 | 0.673 | 0.07774 | -0.027 | 8.661
12 | 0.699 | 0.08406 | -0.027 | 8.321
12.5 | 0.726 | 0.09362 | -0.028 | 7.759
13 | 0.753 | 0.09568 | -0.029 | 7.874
13.5 | 0.78 | 0.09897 | -0.03 | 7.878
14 | 0.806 | 0.10295 | -0.03 | 7.829
14.5 | 0.832 | 0.11126 | -0.031 | 7.48
15 | 0.861 | 0.11389 | -0.033 | 7.558
15.5 | 0.887 | 0.11991 | -0.033 | 7.393
16 | 0.913 | 0.12386 | -0.034 | 7.367
16.5 | 0.939 | 0.12642 | -0.034 | 7.426
17 | 0.966 | 0.12958 | -0.036 | 7.453
17.5 | 0.996 | 0.13463 | -0.038 | 7.395
18 | 1.019 | 0.13831 | -0.038 | 7.369
18.5 | 1.045 | 0.14182 | -0.038 | 7.369
19 | 1.071 | 0.15109 | -0.039 | 7.09
19.5 | 1.1 | 0.15217 | -0.041 | 7.232
20 | 1.131 | 0.15514 | -0.043 | 7.29

## 80. Re 5M Mach 0.50 (2)
BIGFOIL.COM POLAR EXPORT
NACA67-112
NACA67-112 |  |  |  | Cl Max: | 0.8935 | at alpha= | 8 | deg
XFOIL ncrit=9 |  |  |  | L/D Max: | 75.89 | at alpha= | 6 | deg
Re: | 5000000 |  |  | Cd Min: | 0.11947 | at alpha= | 13 | deg
Mach: | 0.5 |  |  | Cl=0 at alpha= | -1.0261 | deg
|  |  |  | @ Cl=0.1, Cd= | 0.0028738
|  |  |  | @ Cl=0.4, Cd= | 0.0068779
|  |  |  | @ Cl=0.6, Cd= | 0.0082869
alpha (deg) | Cl | Cd | Cm | Cl/Cd
-12.5 | -0.4566 | 0.10737 | -0.0722 | -4.2526
-12 | -0.4705 | 0.09551 | -0.0786 | -4.9262
-11.5 | -0.4798 | 0.08489 | -0.0847 | -5.652
-11 | -0.4959 | 0.07351 | -0.0914 | -6.746
-10.5 | -0.5171 | 0.05907 | -0.1028 | -8.754
-10 | -0.5523 | 0.04808 | -0.1085 | -11.4871
-9.5 | -0.5969 | 0.03983 | -0.1067 | -14.9862
-9 | -0.6337 | 0.03346 | -0.1 | -18.939
-8.5 | -0.6663 | 0.02785 | -0.09 | -23.9246
-8 | -0.6984 | 0.0219 | -0.0773 | -31.8904
-7.5 | -0.7052 | 0.01424 | -0.0676 | -49.5225
-7 | -0.655 | 0.01066 | -0.0635 | -61.4447
-6.5 | -0.6047 | 0.00939 | -0.0585 | -64.3983
-6 | -0.5524 | 0.00856 | -0.054 | -64.5327
-5.5 | -0.4987 | 0.00798 | -0.0501 | -62.4937
-5 | -0.4462 | 0.00752 | -0.0462 | -59.3351
-4.5 | -0.3896 | 0.00716 | -0.0435 | -54.4134
-4 | -0.3312 | 0.00681 | -0.0414 | -48.6344
-3.5 | -0.2711 | 0.00655 | -0.0399 | -41.3893
-3 | -0.2102 | 0.00633 | -0.0388 | -33.207
-2.5 | -0.1499 | 0.00607 | -0.0378 | -24.6952
-1.5 | -0.0453 | 0.0049 | -0.0332 | -9.2449
-1 | 0.0025 | 0.00414 | -0.0302 | 0.60386
-0.5 | 0.0474 | 0.00313 | -0.0266 | 15.1438
0 | 0.109 | 0.00283 | -0.0261 | 38.5159
0.5 | 0.1761 | 0.00286 | -0.0266 | 61.5734
1 | 0.2168 | 0.00376 | -0.0218 | 57.6596
1.5 | 0.2505 | 0.00476 | -0.0157 | 52.6261
2 | 0.2921 | 0.00548 | -0.0112 | 53.3029
2.5 | 0.3325 | 0.00618 | -0.0064 | 53.8026
3 | 0.374 | 0.0067 | -0.0016 | 55.8209
3.5 | 0.4266 | 0.00706 | 0.0012 | 60.4249
4 | 0.4816 | 0.00741 | 0.0036 | 64.9933
4.5 | 0.5373 | 0.00779 | 0.0061 | 68.973
5 | 0.5928 | 0.00822 | 0.0088 | 72.1168
5.5 | 0.6477 | 0.00873 | 0.0119 | 74.1924
6 | 0.7035 | 0.00927 | 0.0151 | 75.89
6.5 | 0.7567 | 0.00999 | 0.0191 | 75.7457
7 | 0.8079 | 0.01094 | 0.0238 | 73.8483
7.5 | 0.8532 | 0.01249 | 0.0297 | 68.3106
8 | 0.8935 | 0.01575 | 0.0359 | 56.7302
9 | 0.8646 | 0.02926 | 0.0558 | 29.5489
9.5 | 0.8237 | 0.03622 | 0.0649 | 22.7416
10 | 0.7829 | 0.0437 | 0.0702 | 17.9153
10.5 | 0.7411 | 0.05279 | 0.0707 | 14.0386
11 | 0.7073 | 0.06407 | 0.0648 | 11.0395
11.5 | 0.6816 | 0.0809 | 0.0517 | 8.4252
12 | 0.6617 | 0.0946 | 0.0428 | 6.9947
12.5 | 0.6463 | 0.10757 | 0.0349 | 6.0082
13 | 0.6387 | 0.11947 | 0.0279 | 5.3461

## 81. Re 6M Mach 0.00 (1)
BIGFOIL.COM POLAR EXPORT
NACA67-112
NACA67-112 |  |  |  | Cl Max: | 1.041 | at alpha= | 11 | deg
JavaFoil+Calcfoil stall+Eppler ext transition |  |  |  | L/D Max: | 102.119 | at alpha= | 4.5 | deg
Re: | 6000000 |  |  | Cd Min: | 0.00298 | at alpha= | 0 | deg
Mach: | 0 |  |  | Cl=0 at alpha= | -0.90164 | deg
|  |  |  | @ Cl=0.1, Cd= | 0.002983
|  |  |  | @ Cl=0.4, Cd= | 0.0048352
|  |  |  | @ Cl=0.6, Cd= | 0.006398
alpha (deg) | Cl | Cd | Cm | Cl/Cd
-16.5 | -0.64 | 0.12117 | 0.005 | -5.279
-16 | -0.66 | 0.11308 | 0.004 | -5.839
-15.5 | -0.68 | 0.10729 | 0.004 | -6.338
-15 | -0.698 | 0.10161 | 0.003 | -6.87
-14.5 | -0.714 | 0.09711 | 0.003 | -7.353
-14 | -0.729 | 0.09049 | 0.002 | -8.06
-13.5 | -0.745 | 0.08251 | 0.002 | -9.026
-13 | -0.754 | 0.07811 | 0.001 | -9.655
-12.5 | -0.807 | 0.0463 | 0.001 | -17.418
-12 | -0.913 | 0.0143 | 0 | -63.8
-11.5 | -0.916 | 0.01307 | 0 | -70.073
-11 | -0.912 | 0.01225 | -0.001 | -74.466
-10.5 | -0.903 | 0.01152 | -0.002 | -78.361
-10 | -0.887 | 0.01095 | -0.003 | -81.024
-9.5 | -0.866 | 0.01038 | -0.004 | -83.43
-9 | -0.838 | 0.00993 | -0.005 | -84.392
-8.5 | -0.804 | 0.00948 | -0.006 | -84.788
-8 | -0.766 | 0.00908 | -0.007 | -84.358
-7.5 | -0.724 | 0.00871 | -0.008 | -83.141
-7 | -0.68 | 0.00837 | -0.009 | -81.286
-6.5 | -0.633 | 0.00805 | -0.01 | -78.627
-6 | -0.583 | 0.00775 | -0.011 | -75.245
-5.5 | -0.531 | 0.00744 | -0.012 | -71.452
-5 | -0.478 | 0.00717 | -0.013 | -66.625
-4.5 | -0.423 | 0.00569 | -0.014 | -74.203
-4 | -0.366 | 0.00599 | -0.015 | -61.139
-3.5 | -0.308 | 0.00578 | -0.016 | -53.377
-3 | -0.25 | 0.00564 | -0.017 | -44.345
-2.5 | -0.191 | 0.00464 | -0.018 | -41.101
-2 | -0.131 | 0.004 | -0.019 | -32.838
-1.5 | -0.072 | 0.00327 | -0.02 | -21.848
-1 | -0.012 | 0.00311 | -0.021 | -3.717
-0.5 | 0.049 | 0.003 | -0.022 | 16.21
0 | 0.109 | 0.00298 | -0.023 | 36.525
0.5 | 0.169 | 0.00303 | -0.024 | 55.727
1 | 0.229 | 0.00339 | -0.026 | 67.529
1.5 | 0.288 | 0.00353 | -0.027 | 81.824
2 | 0.348 | 0.00436 | -0.027 | 79.693
2.5 | 0.406 | 0.00489 | -0.028 | 83.132
3 | 0.465 | 0.0061 | -0.029 | 76.188
3.5 | 0.522 | 0.00633 | -0.03 | 82.496
4 | 0.578 | 0.00653 | -0.031 | 88.495
4.5 | 0.633 | 0.0062 | -0.032 | 102.119
5 | 0.687 | 0.00799 | -0.033 | 85.991
5.5 | 0.739 | 0.00829 | -0.034 | 89.105
6 | 0.788 | 0.00863 | -0.035 | 91.397
6.5 | 0.836 | 0.00899 | -0.036 | 92.943
7 | 0.879 | 0.00933 | -0.037 | 94.184
7.5 | 0.917 | 0.00971 | -0.038 | 94.434
8 | 0.95 | 0.01016 | -0.039 | 93.577
8.5 | 0.979 | 0.01062 | -0.04 | 92.199
9 | 1.002 | 0.01108 | -0.041 | 90.471
9.5 | 1.021 | 0.01159 | -0.042 | 88.079
10 | 1.033 | 0.01215 | -0.043 | 85.046
10.5 | 1.04 | 0.01287 | -0.043 | 80.816
11 | 1.041 | 0.01365 | -0.044 | 76.231
11.5 | 1.037 | 0.0144 | -0.045 | 71.98
12 | 1.026 | 0.01549 | -0.046 | 66.213
12.5 | 0.854 | 0.06938 | -0.031 | 12.313
13 | 0.859 | 0.06284 | -0.035 | 13.668
13.5 | 0.815 | 0.085 | -0.029 | 9.591
14 | 0.795 | 0.09181 | -0.028 | 8.658
14.5 | 0.775 | 0.09713 | -0.028 | 7.976
15 | 0.753 | 0.1037 | -0.028 | 7.259
15.5 | 0.729 | 0.11004 | -0.028 | 6.627
16 | 0.705 | 0.11634 | -0.028 | 6.063

## 82. Re 6M Mach 0.00 (2)
BIGFOIL.COM POLAR EXPORT
NACA67-112
NACA67-112 |  |  |  | Cl Max: | 1.5758 | at alpha= | 19 | deg
XFOIL ncrit=9 |  |  |  | L/D Max: | 97.8013 | at alpha= | 8.5 | deg
Re: | 6000000 |  |  | Cd Min: | 0.04285 | at alpha= | 20 | deg
Mach: | 0 |  |  | Cl=0 at alpha= | -0.97427 | deg
|  |  |  | @ Cl=0.1, Cd= | 0.0026366
|  |  |  | @ Cl=0.4, Cd= | 0.0061903
|  |  |  | @ Cl=0.6, Cd= | 0.0071975
alpha (deg) | Cl | Cd | Cm | Cl/Cd
-20 | -1.4828 | 0.03995 | -0.077 | -37.1164
-19.5 | -1.4772 | 0.03618 | -0.0762 | -40.8292
-18 | -1.4816 | 0.02643 | -0.065 | -56.0575
-17.5 | -1.4295 | 0.02484 | -0.0685 | -57.5483
-17 | -1.3961 | 0.0217 | -0.0704 | -64.3364
-16.5 | -1.3779 | 0.02018 | -0.0664 | -68.2805
-16 | -1.3544 | 0.01894 | -0.0629 | -71.51
-15.5 | -1.3268 | 0.01786 | -0.0598 | -74.2889
-15 | -1.2964 | 0.01692 | -0.057 | -76.6194
-14.5 | -1.2676 | 0.01585 | -0.0536 | -79.9748
-14 | -1.2326 | 0.01513 | -0.0511 | -81.4673
-13.5 | -1.1979 | 0.01438 | -0.0484 | -83.3032
-13 | -1.1613 | 0.01366 | -0.046 | -85.0146
-12.5 | -1.1232 | 0.01307 | -0.0436 | -85.9373
-12 | -1.0843 | 0.01251 | -0.0413 | -86.6747
-11.5 | -1.0454 | 0.01194 | -0.0389 | -87.5544
-11 | -1.0055 | 0.0115 | -0.0365 | -87.4348
-10.5 | -0.9675 | 0.01065 | -0.0338 | -90.8451
-10 | -0.9223 | 0.01014 | -0.0324 | -90.9566
-9.5 | -0.8761 | 0.00968 | -0.0312 | -90.5062
-9 | -0.8279 | 0.00928 | -0.0303 | -89.2134
-8.5 | -0.779 | 0.00889 | -0.0295 | -87.6265
-8 | -0.7292 | 0.00854 | -0.0289 | -85.3864
-7.5 | -0.6788 | 0.00822 | -0.0284 | -82.5791
-7 | -0.6296 | 0.00779 | -0.0276 | -80.8216
-6.5 | -0.5787 | 0.00748 | -0.0271 | -77.3663
-5.5 | -0.4743 | 0.00689 | -0.0266 | -68.8389
-5 | -0.4218 | 0.00659 | -0.0264 | -64.0061
-4.5 | -0.3686 | 0.00634 | -0.0264 | -58.1388
-4 | -0.3145 | 0.00614 | -0.0264 | -51.2215
-3.5 | -0.2603 | 0.00594 | -0.0265 | -43.8215
-3 | -0.2062 | 0.00574 | -0.0266 | -35.9233
-2.5 | -0.1528 | 0.00549 | -0.0265 | -27.8324
-2 | -0.1023 | 0.00499 | -0.026 | -20.501
-1.5 | -0.0521 | 0.00452 | -0.0253 | -11.5265
-0.5 | 0.047 | 0.00339 | -0.0239 | 13.8643
0 | 0.0948 | 0.0026 | -0.0228 | 36.4615
0.5 | 0.1459 | 0.00296 | -0.0222 | 49.2905
1 | 0.187 | 0.00387 | -0.0197 | 48.3204
1.5 | 0.2327 | 0.00452 | -0.0181 | 51.4823
2 | 0.2806 | 0.00502 | -0.017 | 55.8964
2.5 | 0.327 | 0.00565 | -0.0156 | 57.8761
3 | 0.3766 | 0.00605 | -0.0148 | 62.2479
3.5 | 0.4283 | 0.00636 | -0.0143 | 67.3428
4 | 0.4809 | 0.00659 | -0.0141 | 72.9742
4.5 | 0.5334 | 0.00684 | -0.0139 | 77.9825
5 | 0.5851 | 0.00711 | -0.0135 | 82.2925
5.5 | 0.6362 | 0.00741 | -0.013 | 85.857
6 | 0.6864 | 0.00775 | -0.0123 | 88.5677
6.5 | 0.7369 | 0.00804 | -0.0117 | 91.6542
7 | 0.7854 | 0.00841 | -0.0108 | 93.3888
7.5 | 0.8341 | 0.00875 | -0.0099 | 95.3257
8 | 0.8815 | 0.00909 | -0.0088 | 96.9747
8.5 | 0.9252 | 0.00946 | -0.0068 | 97.8013
9 | 0.9671 | 0.00997 | -0.0046 | 97.001
9.5 | 1.0093 | 0.01045 | -0.0026 | 96.5837
10 | 1.0521 | 0.01089 | -0.0007 | 96.6116
10.5 | 1.0944 | 0.0114 | 0.0012 | 96
11 | 1.1358 | 0.01192 | 0.0032 | 95.2852
11.5 | 1.1765 | 0.01249 | 0.0052 | 94.1954
12 | 1.2158 | 0.01315 | 0.0073 | 92.4563
12.5 | 1.2505 | 0.01413 | 0.0102 | 88.4996
13 | 1.2886 | 0.01482 | 0.0124 | 86.9501
13.5 | 1.3238 | 0.01562 | 0.015 | 84.7503
14.5 | 1.3929 | 0.01725 | 0.0199 | 80.7478
15 | 1.423 | 0.01835 | 0.0228 | 77.5477
15.5 | 1.4521 | 0.01944 | 0.0258 | 74.6965
16 | 1.4794 | 0.0206 | 0.0288 | 71.8155
16.5 | 1.502 | 0.02196 | 0.0324 | 68.3971
17 | 1.5311 | 0.02351 | 0.0341 | 65.1255
17.5 | 1.5497 | 0.02544 | 0.0372 | 60.9159
18 | 1.5647 | 0.02767 | 0.0404 | 56.5486
18.5 | 1.5746 | 0.03038 | 0.0435 | 51.8302
19 | 1.5758 | 0.03394 | 0.0467 | 46.429
19.5 | 1.5701 | 0.03844 | 0.0493 | 40.8455
20 | 1.57 | 0.04285 | 0.0507 | 36.6394

## 83. Re 6M Mach 0.10 (1)
BIGFOIL.COM POLAR EXPORT
NACA67-112
NACA67-112 |  |  |  | Cl Max: | 1.03 | at alpha= | 10.5 | deg
JavaFoil+Calcfoil stall+Eppler ext transition |  |  |  | L/D Max: | 102.195 | at alpha= | 4.5 | deg
Re: | 6000000 |  |  | Cd Min: | 0.00298 | at alpha= | -0.5 | deg
Mach: | 0.1 |  |  | Cl=0 at alpha= | -0.90164 | deg
|  |  |  | @ Cl=0.1, Cd= | 0.00298
|  |  |  | @ Cl=0.4, Cd= | 0.0048235
|  |  |  | @ Cl=0.6, Cd= | 0.0064229
alpha (deg) | Cl | Cd | Cm | Cl/Cd
-16.5 | -0.595 | 0.12205 | 0.005 | -4.877
-16 | -0.619 | 0.11644 | 0.004 | -5.315
-15.5 | -0.642 | 0.10833 | 0.004 | -5.927
-15 | -0.664 | 0.10348 | 0.003 | -6.413
-14.5 | -0.683 | 0.09896 | 0.003 | -6.905
-14 | -0.702 | 0.0925 | 0.002 | -7.585
-13.5 | -0.719 | 0.08503 | 0.002 | -8.461
-13 | -0.732 | 0.08053 | 0.001 | -9.091
-12.5 | -0.749 | 0.07068 | 0.001 | -10.594
-12 | -0.888 | 0.01589 | 0 | -55.881
-11.5 | -0.903 | 0.01327 | 0 | -68.07
-11 | -0.902 | 0.01249 | -0.001 | -72.232
-10.5 | -0.896 | 0.01167 | -0.002 | -76.77
-10 | -0.883 | 0.01105 | -0.003 | -79.873
-9.5 | -0.864 | 0.01049 | -0.004 | -82.333
-9 | -0.837 | 0.0101 | -0.005 | -82.862
-8.5 | -0.803 | 0.00962 | -0.006 | -83.562
-8 | -0.767 | 0.00913 | -0.007 | -83.987
-7.5 | -0.726 | 0.00877 | -0.008 | -82.807
-7 | -0.682 | 0.00842 | -0.009 | -80.998
-6.5 | -0.635 | 0.00808 | -0.01 | -78.615
-6 | -0.585 | 0.00776 | -0.011 | -75.411
-5.5 | -0.534 | 0.00746 | -0.012 | -71.482
-5 | -0.48 | 0.00721 | -0.013 | -66.535
-4.5 | -0.424 | 0.0057 | -0.014 | -74.432
-4 | -0.368 | 0.00598 | -0.015 | -61.488
-3.5 | -0.31 | 0.00579 | -0.016 | -53.475
-3 | -0.251 | 0.00565 | -0.017 | -44.441
-2.5 | -0.192 | 0.00465 | -0.018 | -41.234
-2 | -0.132 | 0.00408 | -0.02 | -32.371
-1.5 | -0.072 | 0.0033 | -0.021 | -21.77
-1 | -0.012 | 0.00313 | -0.022 | -3.712
-0.5 | 0.049 | 0.00298 | -0.023 | 16.381
0 | 0.109 | 0.00298 | -0.024 | 36.636
0.5 | 0.17 | 0.00304 | -0.025 | 55.863
1 | 0.23 | 0.00339 | -0.026 | 67.787
1.5 | 0.29 | 0.00354 | -0.027 | 81.834
2 | 0.349 | 0.00439 | -0.028 | 79.581
2.5 | 0.409 | 0.0049 | -0.029 | 83.327
3 | 0.467 | 0.00615 | -0.03 | 75.938
3.5 | 0.524 | 0.00631 | -0.031 | 83.113
4 | 0.581 | 0.00653 | -0.032 | 89.01
4.5 | 0.636 | 0.00622 | -0.033 | 102.195
5 | 0.69 | 0.00802 | -0.034 | 86.03
5.5 | 0.742 | 0.00833 | -0.034 | 89.081
6 | 0.791 | 0.00869 | -0.035 | 91.078
6.5 | 0.838 | 0.00904 | -0.036 | 92.782
7 | 0.881 | 0.0094 | -0.037 | 93.733
7.5 | 0.918 | 0.00981 | -0.038 | 93.663
8 | 0.951 | 0.01024 | -0.039 | 92.894
8.5 | 0.978 | 0.01073 | -0.04 | 91.184
9 | 1 | 0.01117 | -0.041 | 89.526
9.5 | 1.016 | 0.01172 | -0.042 | 86.68
10 | 1.026 | 0.01228 | -0.043 | 83.539
10.5 | 1.03 | 0.01309 | -0.044 | 78.659
11 | 1.027 | 0.01392 | -0.044 | 73.76
11.5 | 1.019 | 0.01472 | -0.045 | 69.194
12 | 1 | 0.01645 | -0.046 | 60.788
12.5 | 0.827 | 0.07349 | -0.03 | 11.256
13 | 0.806 | 0.08107 | -0.028 | 9.944
13.5 | 0.784 | 0.08798 | -0.027 | 8.915
14 | 0.762 | 0.09442 | -0.027 | 8.065
14.5 | 0.737 | 0.10026 | -0.027 | 7.35
15 | 0.712 | 0.10653 | -0.027 | 6.683
15.5 | 0.685 | 0.11204 | -0.027 | 6.117

## 84. Re 6M Mach 0.10 (2)
BIGFOIL.COM POLAR EXPORT
NACA67-112
NACA67-112 |  |  |  | Cl Max: | 1.5553 | at alpha= | 19 | deg
XFOIL ncrit=9 |  |  |  | L/D Max: | 97.1069 | at alpha= | 8.5 | deg
Re: | 6000000 |  |  | Cd Min: | 0.04955 | at alpha= | 20 | deg
Mach: | 0.1 |  |  | Cl=0 at alpha= | -0.97586 | deg
|  |  |  | @ Cl=0.1, Cd= | 0.002674
|  |  |  | @ Cl=0.4, Cd= | 0.0061991
|  |  |  | @ Cl=0.6, Cd= | 0.0072081
alpha (deg) | Cl | Cd | Cm | Cl/Cd
-20 | -1.4249 | 0.049 | -0.0788 | -29.0796
-19.5 | -1.4352 | 0.04253 | -0.0799 | -33.7456
-19 | -1.4419 | 0.03727 | -0.0794 | -38.688
-18 | -1.4709 | 0.02927 | -0.0695 | -50.2528
-17.5 | -1.4253 | 0.02698 | -0.0725 | -52.828
-16.5 | -1.3649 | 0.02195 | -0.0727 | -62.1822
-16 | -1.3501 | 0.02012 | -0.068 | -67.1024
-15.5 | -1.3255 | 0.0188 | -0.0644 | -70.5053
-15 | -1.2967 | 0.01773 | -0.0611 | -73.1359
-14.5 | -1.2699 | 0.01647 | -0.0574 | -77.1038
-14 | -1.2347 | 0.0157 | -0.0547 | -78.6433
-13.5 | -1.2002 | 0.01489 | -0.0517 | -80.6044
-13 | -1.1645 | 0.01406 | -0.0489 | -82.8236
-12.5 | -1.1265 | 0.01341 | -0.0463 | -84.0045
-12 | -1.0875 | 0.01278 | -0.0438 | -85.0939
-11.5 | -1.0481 | 0.01217 | -0.0413 | -86.1216
-11 | -1.008 | 0.01167 | -0.0387 | -86.3753
-10.5 | -0.9703 | 0.01083 | -0.0357 | -89.5937
-10 | -0.9262 | 0.01028 | -0.0339 | -90.0973
-9.5 | -0.88 | 0.00979 | -0.0325 | -89.8876
-9 | -0.8315 | 0.00938 | -0.0315 | -88.6461
-8.5 | -0.7824 | 0.00896 | -0.0306 | -87.3214
-8 | -0.7325 | 0.00859 | -0.0298 | -85.2736
-7.5 | -0.6818 | 0.00826 | -0.0292 | -82.5424
-7 | -0.6322 | 0.00784 | -0.0283 | -80.6378
-6.5 | -0.5811 | 0.00751 | -0.0278 | -77.3768
-6 | -0.5287 | 0.00722 | -0.0274 | -73.2271
-5.5 | -0.4761 | 0.00692 | -0.0272 | -68.8006
-5 | -0.4234 | 0.00661 | -0.0269 | -64.0545
-4.5 | -0.37 | 0.00635 | -0.0267 | -58.2677
-4 | -0.3156 | 0.00616 | -0.0268 | -51.2338
-3.5 | -0.2612 | 0.00595 | -0.0268 | -43.8992
-3 | -0.2068 | 0.00576 | -0.0269 | -35.9028
-2.5 | -0.153 | 0.00551 | -0.0268 | -27.7677
-1.5 | -0.0521 | 0.00452 | -0.0255 | -11.5265
-0.5 | 0.0473 | 0.00339 | -0.024 | 13.9528
0 | 0.0953 | 0.00261 | -0.023 | 36.5134
1 | 0.1878 | 0.00387 | -0.0197 | 48.5271
1.5 | 0.2333 | 0.00452 | -0.0181 | 51.615
2 | 0.2814 | 0.00503 | -0.0169 | 55.9443
2.5 | 0.3278 | 0.00567 | -0.0154 | 57.8131
3 | 0.3777 | 0.00607 | -0.0146 | 62.2241
3.5 | 0.4295 | 0.00637 | -0.0141 | 67.4254
4 | 0.4824 | 0.00661 | -0.0138 | 72.9803
4.5 | 0.5351 | 0.00685 | -0.0136 | 78.1168
5 | 0.5871 | 0.00713 | -0.0131 | 82.3422
5.5 | 0.6383 | 0.00744 | -0.0125 | 85.793
6 | 0.6887 | 0.00778 | -0.0118 | 88.5219
6.5 | 0.7393 | 0.00808 | -0.0111 | 91.4975
7 | 0.7877 | 0.00847 | -0.01 | 92.9988
7.5 | 0.8368 | 0.00879 | -0.009 | 95.1991
8 | 0.8829 | 0.00914 | -0.0075 | 96.5974
8.5 | 0.9264 | 0.00954 | -0.0053 | 97.1069
9 | 0.9683 | 0.01011 | -0.003 | 95.7765
9.5 | 1.0117 | 0.01055 | -0.001 | 95.8957
10 | 1.0549 | 0.01102 | 0.001 | 95.726
10.5 | 1.0974 | 0.01156 | 0.003 | 94.9308
11 | 1.1395 | 0.01211 | 0.0051 | 94.0958
11.5 | 1.1801 | 0.01272 | 0.0073 | 92.7752
12 | 1.2188 | 0.0135 | 0.0097 | 90.2815
12.5 | 1.2548 | 0.01442 | 0.0126 | 87.018
13.5 | 1.3282 | 0.01604 | 0.0177 | 82.8055
14 | 1.3631 | 0.01692 | 0.0204 | 80.5615
14.5 | 1.3961 | 0.01787 | 0.0233 | 78.1253
15 | 1.4254 | 0.01909 | 0.0265 | 74.6674
15.5 | 1.4528 | 0.02036 | 0.0298 | 71.3556
16 | 1.4783 | 0.02168 | 0.0333 | 68.1873
16.5 | 1.4979 | 0.02324 | 0.0374 | 64.4535
17.5 | 1.5376 | 0.02765 | 0.0428 | 55.6094
18 | 1.5475 | 0.03042 | 0.0462 | 50.8711
18.5 | 1.5388 | 0.03486 | 0.0501 | 44.1423
19 | 1.5553 | 0.03755 | 0.0517 | 41.4194
19.5 | 1.5402 | 0.04339 | 0.0537 | 35.4967
20 | 1.53 | 0.04955 | 0.0539 | 30.8779

## 85. Re 6M Mach 0.25 (1)
BIGFOIL.COM POLAR EXPORT
NACA67-112
NACA67-112 |  |  |  | Cl Max: | 0.974 | at alpha= | 9 | deg
JavaFoil+Calcfoil stall+Eppler ext transition |  |  |  | L/D Max: | 91.19 | at alpha= | 3.5 | deg
Re: | 6000000 |  |  | Cd Min: | 0.00301 | at alpha= | -0.5 | deg
Mach: | 0.25 |  |  | Cl=0 at alpha= | -0.90323 | deg
|  |  |  | @ Cl=0.1, Cd= | 0.00301
|  |  |  | @ Cl=0.4, Cd= | 0.0046313
|  |  |  | @ Cl=0.6, Cd= | 0.10179
alpha (deg) | Cl | Cd | Cm | Cl/Cd
-15 | -0.345 | 0.11251 | 0.003 | -3.069
-14.5 | -0.406 | 0.10671 | 0.003 | -3.8
-14 | -0.461 | 0.10024 | 0.002 | -4.597
-13.5 | -0.512 | 0.093 | 0.002 | -5.501
-13 | -0.557 | 0.08653 | 0.001 | -6.44
-12.5 | -0.598 | 0.0806 | 0.001 | -7.415
-12 | -0.632 | 0.07507 | 0 | -8.412
-11.5 | -0.658 | 0.07108 | 0 | -9.253
-11 | -0.68 | 0.06458 | -0.001 | -10.526
-10.5 | -0.83 | 0.01326 | -0.002 | -62.564
-10 | -0.84 | 0.01197 | -0.003 | -70.189
-9.5 | -0.838 | 0.01117 | -0.004 | -75.02
-9 | -0.823 | 0.01057 | -0.005 | -77.83
-8.5 | -0.798 | 0.01011 | -0.006 | -78.905
-8 | -0.767 | 0.00954 | -0.008 | -80.434
-7.5 | -0.731 | 0.0091 | -0.009 | -80.344
-7 | -0.69 | 0.00867 | -0.01 | -79.592
-6.5 | -0.645 | 0.00832 | -0.011 | -77.529
-6 | -0.596 | 0.00802 | -0.012 | -74.317
-5.5 | -0.545 | 0.00766 | -0.013 | -71.115
-5 | -0.491 | 0.00739 | -0.014 | -66.453
-4.5 | -0.435 | 0.00701 | -0.015 | -62.026
-4 | -0.377 | 0.00675 | -0.016 | -55.842
-3.5 | -0.318 | 0.00543 | -0.017 | -58.53
-3 | -0.258 | 0.0057 | -0.018 | -45.196
-2.5 | -0.197 | 0.00448 | -0.019 | -43.99
-2 | -0.136 | 0.00415 | -0.02 | -32.666
-1.5 | -0.074 | 0.00334 | -0.021 | -22.086
-1 | -0.012 | 0.00313 | -0.022 | -3.816
-0.5 | 0.05 | 0.00301 | -0.023 | 16.659
0 | 0.112 | 0.00301 | -0.024 | 37.37
0.5 | 0.174 | 0.00307 | -0.025 | 56.816
1 | 0.236 | 0.00342 | -0.026 | 69.033
1.5 | 0.298 | 0.0036 | -0.027 | 82.545
2 | 0.359 | 0.00447 | -0.028 | 80.211
2.5 | 0.42 | 0.00471 | -0.029 | 89.087
3 | 0.479 | 0.00622 | -0.03 | 76.982
3.5 | 0.538 | 0.0059 | -0.031 | 91.19
4 | 0.595 | 0.00752 | -0.032 | 79.213
4.5 | 0.651 | 0.00783 | -0.033 | 83.149
5 | 0.706 | 0.00825 | -0.034 | 85.515
5.5 | 0.757 | 0.00862 | -0.035 | 87.862
6 | 0.806 | 0.00899 | -0.036 | 89.625
6.5 | 0.852 | 0.00938 | -0.037 | 90.767
7 | 0.891 | 0.0098 | -0.038 | 90.975
7.5 | 0.923 | 0.01022 | -0.039 | 90.363
8 | 0.948 | 0.01071 | -0.04 | 88.537
8.5 | 0.965 | 0.01132 | -0.041 | 85.309
9 | 0.974 | 0.01186 | -0.042 | 82.14
9.5 | 0.973 | 0.01248 | -0.043 | 77.993
10 | 0.961 | 0.01352 | -0.044 | 71.077
10.5 | 0.923 | 0.01659 | -0.044 | 55.632
11 | 0.753 | 0.06711 | -0.026 | 11.226
11.5 | 0.721 | 0.0723 | -0.026 | 9.966
12 | 0.68 | 0.07906 | -0.025 | 8.602
12.5 | 0.635 | 0.08448 | -0.025 | 7.514
13 | 0.584 | 0.09142 | -0.025 | 6.385
13.5 | 0.528 | 0.0965 | -0.026 | 5.474
14 | 0.468 | 0.10179 | -0.026 | 4.597

## 86. Re 6M Mach 0.25 (2)
BIGFOIL.COM POLAR EXPORT
NACA67-112
NACA67-112 |  |  |  | Cl Max: | 1.3741 | at alpha= | 15 | deg
XFOIL ncrit=9 |  |  |  | L/D Max: | 93.6105 | at alpha= | 8 | deg
Re: | 6000000 |  |  | Cd Min: | 0.22412 | at alpha= | 20 | deg
Mach: | 0.25 |  |  | Cl=0 at alpha= | -0.98902 | deg
|  |  |  | @ Cl=0.1, Cd= | 0.002621
|  |  |  | @ Cl=0.4, Cd= | 0.0062826
|  |  |  | @ Cl=0.6, Cd= | 0.0072737
alpha (deg) | Cl | Cd | Cm | Cl/Cd
-20 | -0.6497 | 0.21803 | 0.0025 | -2.9799
-18 | -0.7342 | 0.15827 | -0.0178 | -4.6389
-17.5 | -0.8218 | 0.12828 | -0.036 | -6.4063
-17 | -1.0377 | 0.08103 | -0.0645 | -12.8064
-16.5 | -1.0656 | 0.06174 | -0.0816 | -17.2595
-16 | -1.1281 | 0.04229 | -0.0987 | -26.6753
-15.5 | -1.1667 | 0.03396 | -0.0982 | -34.3551
-15 | -1.1961 | 0.02856 | -0.0922 | -41.8803
-14.5 | -1.218 | 0.02405 | -0.0845 | -50.6445
-14 | -1.2016 | 0.0219 | -0.0792 | -54.8676
-13.5 | -1.1772 | 0.0202 | -0.0744 | -58.2772
-13 | -1.1605 | 0.01798 | -0.0683 | -64.5439
-12.5 | -1.1272 | 0.01674 | -0.0641 | -67.3357
-12 | -1.0949 | 0.01535 | -0.0595 | -71.329
-11.5 | -1.0574 | 0.01427 | -0.0556 | -74.0995
-11 | -1.0187 | 0.01324 | -0.0518 | -76.9411
-10.5 | -0.9761 | 0.01246 | -0.0486 | -78.3387
-10 | -0.9376 | 0.01129 | -0.0447 | -83.0469
-9 | -0.8493 | 0.00996 | -0.0388 | -85.2711
-8.5 | -0.7993 | 0.00944 | -0.037 | -84.6716
-8 | -0.7487 | 0.00896 | -0.0354 | -83.5603
-7.5 | -0.697 | 0.00855 | -0.034 | -81.5205
-7 | -0.6448 | 0.00818 | -0.0329 | -78.8264
-6.5 | -0.5935 | 0.00771 | -0.0315 | -76.978
-6 | -0.5401 | 0.00736 | -0.0307 | -73.3832
-5.5 | -0.4855 | 0.00708 | -0.0302 | -68.5734
-5 | -0.4315 | 0.00675 | -0.0295 | -63.9259
-4.5 | -0.3768 | 0.00646 | -0.0291 | -58.3282
-4 | -0.3213 | 0.00624 | -0.0288 | -51.4904
-3.5 | -0.2657 | 0.00602 | -0.0287 | -44.1362
-3 | -0.2098 | 0.00582 | -0.0286 | -36.0481
-2.5 | -0.1541 | 0.00557 | -0.0285 | -27.6661
-2 | -0.1022 | 0.00509 | -0.0277 | -20.0786
-1.5 | -0.0512 | 0.00458 | -0.0268 | -11.179
-1 | -0.0011 | 0.00402 | -0.0258 | -0.27363
-0.5 | 0.049 | 0.00339 | -0.0248 | 14.4543
0 | 0.0981 | 0.00261 | -0.0236 | 37.5862
0.5 | 0.1516 | 0.00292 | -0.023 | 51.9178
1 | 0.1919 | 0.00389 | -0.0199 | 49.3316
1.5 | 0.2368 | 0.00458 | -0.0178 | 51.7031
2 | 0.2852 | 0.00511 | -0.0163 | 55.8121
2.5 | 0.3321 | 0.00574 | -0.0145 | 57.8571
3 | 0.3824 | 0.00619 | -0.0133 | 61.7771
3.5 | 0.4356 | 0.00647 | -0.0127 | 67.3261
4 | 0.4896 | 0.00672 | -0.0122 | 72.8571
4.5 | 0.5437 | 0.00696 | -0.0116 | 78.1178
5 | 0.5965 | 0.00725 | -0.0108 | 82.2759
5.5 | 0.6482 | 0.0076 | -0.0097 | 85.2895
6 | 0.6999 | 0.00793 | -0.0086 | 88.2598
6.5 | 0.75 | 0.0083 | -0.007 | 90.3614
7 | 0.7962 | 0.00867 | -0.0046 | 91.8339
7.5 | 0.843 | 0.00904 | -0.0023 | 93.2522
8 | 0.8893 | 0.0095 | 0 | 93.6105
8.5 | 0.9333 | 0.01017 | 0.0029 | 91.7699
9 | 0.98 | 0.01068 | 0.0052 | 91.7603
9.5 | 1.0257 | 0.01125 | 0.0077 | 91.1733
10 | 1.0703 | 0.01191 | 0.0104 | 89.8657
10.5 | 1.1146 | 0.01264 | 0.0132 | 88.1804
11 | 1.1576 | 0.0134 | 0.0161 | 86.3881
11.5 | 1.1933 | 0.0148 | 0.0202 | 80.6284
12 | 1.2333 | 0.01576 | 0.0236 | 78.2551
12.5 | 1.2687 | 0.01704 | 0.0275 | 74.4542
13 | 1.3012 | 0.0185 | 0.0318 | 70.3351
13.5 | 1.3292 | 0.02019 | 0.0364 | 65.8346
14 | 1.351 | 0.02227 | 0.0415 | 60.6646
14.5 | 1.373 | 0.02432 | 0.0462 | 56.4556
15 | 1.3741 | 0.02775 | 0.0524 | 49.5171
15.5 | 1.3673 | 0.03183 | 0.0582 | 42.9563
16 | 1.359 | 0.03606 | 0.0631 | 37.6872
17 | 1.3025 | 0.05215 | 0.0642 | 24.976
17.5 | 1.2461 | 0.06626 | 0.0578 | 18.8062
18 | 1.1999 | 0.0828 | 0.0465 | 14.4915
18.5 | 1.0631 | 0.11846 | 0.0233 | 8.9743
19 | 0.8977 | 0.16171 | -0.0045 | 5.5513
19.5 | 0.752 | 0.21631 | -0.0306 | 3.4765
20 | 0.7654 | 0.22412 | -0.0352 | 3.4151

## 87. Re 6M Mach 0.50 (1)
BIGFOIL.COM POLAR EXPORT
NACA67-112
NACA67-112 |  |  |  | Cl Max: | 1.133 | at alpha= | 20 | deg
JavaFoil+Calcfoil stall+Eppler ext transition |  |  |  | L/D Max: | 92.997 | at alpha= | 1.5 | deg
Re: | 6000000 |  |  | Cd Min: | 0.00279 | at alpha= | -0.5 | deg
Mach: | 0.5 |  |  | Cl=0 at alpha= | -0.9058 | deg
|  |  |  | @ Cl=0.1, Cd= | 0.00279
|  |  |  | @ Cl=0.4, Cd= | 0.00489
|  |  |  | @ Cl=0.6, Cd= | 0.0078736
alpha (deg) | Cl | Cd | Cm | Cl/Cd
-20 | -1.035 | 0.15394 | 0.01 | -6.725
-19.5 | -1.009 | 0.14912 | 0.009 | -6.764
-19 | -0.982 | 0.14351 | 0.009 | -6.844
-18.5 | -0.959 | 0.14304 | 0.009 | -6.703
-18 | -0.93 | 0.13684 | 0.008 | -6.796
-17.5 | -0.901 | 0.13399 | 0.007 | -6.726
-17 | -0.874 | 0.12911 | 0.006 | -6.772
-16.5 | -0.848 | 0.12495 | 0.006 | -6.787
-16 | -0.822 | 0.12355 | 0.005 | -6.653
-15.5 | -0.795 | 0.11764 | 0.004 | -6.758
-15 | -0.767 | 0.11027 | 0.004 | -6.953
-14.5 | -0.74 | 0.10202 | 0.003 | -7.255
-14 | -0.714 | 0.09499 | 0.003 | -7.514
-13.5 | -0.687 | 0.08853 | 0.002 | -7.762
-13 | -0.659 | 0.09693 | 0.001 | -6.803
-12.5 | -0.632 | 0.08758 | 0.001 | -7.22
-12 | -0.606 | 0.07946 | 0 | -7.624
-11.5 | -0.579 | 0.0734 | 0 | -7.893
-11 | -0.553 | 0.06771 | -0.001 | -8.174
-10.5 | -0.523 | 0.07881 | -0.001 | -6.642
-10 | -0.496 | 0.06816 | -0.002 | -7.283
-9.5 | -0.47 | 0.06082 | -0.003 | -7.729
-9 | -0.444 | 0.05537 | -0.003 | -8.013
-8.5 | -0.414 | 0.05928 | -0.003 | -6.992
-8 | -0.388 | 0.05273 | -0.004 | -7.357
-7.5 | -0.362 | 0.04743 | -0.005 | -7.63
-7 | -0.516 | 0.01037 | -0.011 | -49.717
-6.5 | -0.623 | 0.00979 | -0.012 | -63.595
-6 | -0.614 | 0.00923 | -0.013 | -66.566
-5.5 | -0.579 | 0.00871 | -0.014 | -66.552
-5 | -0.532 | 0.0082 | -0.015 | -64.799
-4.5 | -0.476 | 0.00779 | -0.016 | -61.129
-4 | -0.416 | 0.00736 | -0.018 | -56.494
-3.5 | -0.352 | 0.00702 | -0.019 | -50.144
-3 | -0.286 | 0.00674 | -0.02 | -42.448
-2.5 | -0.219 | 0.00647 | -0.021 | -33.841
-2 | -0.151 | 0.00458 | -0.022 | -32.993
-1.5 | -0.082 | 0.00331 | -0.024 | -24.932
-1 | -0.013 | 0.00319 | -0.025 | -4.173
-0.5 | 0.056 | 0.00279 | -0.026 | 20.117
0 | 0.125 | 0.00279 | -0.027 | 45.04
0.5 | 0.195 | 0.00285 | -0.028 | 68.383
1 | 0.263 | 0.0032 | -0.029 | 82.202
1.5 | 0.332 | 0.00357 | -0.031 | 92.997
2 | 0.4 | 0.00489 | -0.032 | 81.695
2.5 | 0.466 | 0.00584 | -0.033 | 79.901
3 | 0.532 | 0.0075 | -0.034 | 70.873
3.5 | 0.595 | 0.00784 | -0.035 | 75.917
4 | 0.656 | 0.00825 | -0.036 | 79.487
4.5 | 0.713 | 0.00882 | -0.037 | 80.827
5 | 0.763 | 0.00927 | -0.038 | 82.3
5.5 | 0.804 | 0.00988 | -0.039 | 81.353
6 | 0.829 | 0.01052 | -0.04 | 78.779
6.5 | 0.824 | 0.01124 | -0.042 | 73.29
7 | 0.432 | 0.04601 | -0.023 | 9.393
7.5 | 0.559 | 0.01282 | -0.043 | 43.584
8 | 0.486 | 0.05249 | -0.023 | 9.25
8.5 | 0.511 | 0.06072 | -0.021 | 8.412
9 | 0.541 | 0.05622 | -0.026 | 9.631
9.5 | 0.566 | 0.06294 | -0.025 | 8.999
10 | 0.592 | 0.07019 | -0.024 | 8.436
10.5 | 0.63 | 0.05967 | -0.032 | 10.564
11 | 0.649 | 0.06881 | -0.029 | 9.435
11.5 | 0.674 | 0.07552 | -0.028 | 8.927
12 | 0.7 | 0.08382 | -0.028 | 8.354
12.5 | 0.727 | 0.08981 | -0.028 | 8.091
13 | 0.754 | 0.09356 | -0.029 | 8.054
13.5 | 0.78 | 0.09685 | -0.03 | 8.053
14 | 0.807 | 0.0981 | -0.031 | 8.221
14.5 | 0.832 | 0.10773 | -0.031 | 7.726
15 | 0.861 | 0.11126 | -0.033 | 7.74
15.5 | 0.887 | 0.11721 | -0.033 | 7.567
16 | 0.913 | 0.12114 | -0.034 | 7.536
16.5 | 0.939 | 0.12372 | -0.035 | 7.59
17 | 0.967 | 0.12614 | -0.036 | 7.668
17.5 | 0.997 | 0.13149 | -0.039 | 7.586
18 | 1.019 | 0.13561 | -0.038 | 7.517
18.5 | 1.046 | 0.13995 | -0.038 | 7.471
19 | 1.072 | 0.14621 | -0.039 | 7.334
19.5 | 1.104 | 0.14719 | -0.042 | 7.497
20 | 1.133 | 0.15099 | -0.044 | 7.505

## 88. Re 6M Mach 0.50 (2)
BIGFOIL.COM POLAR EXPORT
NACA67-112
NACA67-112 |  |  |  | Cl Max: | 0.9109 | at alpha= | 8.5 | deg
XFOIL ncrit=9 |  |  |  | L/D Max: | 79.7648 | at alpha= | 6 | deg
Re: | 6000000 |  |  | Cd Min: | 0.12831 | at alpha= | 13.5 | deg
Mach: | 0.5 |  |  | Cl=0 at alpha= | -1.069 | deg
|  |  |  | @ Cl=0.1, Cd= | 0.0028136
|  |  |  | @ Cl=0.4, Cd= | 0.0066306
|  |  |  | @ Cl=0.6, Cd= | 0.0079232
alpha (deg) | Cl | Cd | Cm | Cl/Cd
-12.5 | -0.4654 | 0.10568 | -0.0731 | -4.4039
-12 | -0.4732 | 0.09477 | -0.0791 | -4.9931
-11.5 | -0.4983 | 0.08172 | -0.0868 | -6.0977
-11 | -0.5173 | 0.06982 | -0.0942 | -7.4091
-10.5 | -0.541 | 0.05521 | -0.1061 | -9.7989
-10 | -0.5774 | 0.04556 | -0.1093 | -12.6734
-9.5 | -0.6207 | 0.03789 | -0.1061 | -16.3816
-9 | -0.6566 | 0.03185 | -0.0986 | -20.6154
-8.5 | -0.6852 | 0.02651 | -0.0883 | -25.8469
-8 | -0.7139 | 0.02093 | -0.0755 | -34.1089
-7.5 | -0.715 | 0.01353 | -0.0663 | -52.8455
-7 | -0.6634 | 0.01033 | -0.0621 | -64.2207
-6.5 | -0.6138 | 0.00898 | -0.057 | -68.3519
-6 | -0.5615 | 0.00818 | -0.0524 | -68.643
-5.5 | -0.5081 | 0.00765 | -0.0484 | -66.4183
-5 | -0.454 | 0.00729 | -0.0447 | -62.2771
-4.5 | -0.396 | 0.00692 | -0.0423 | -57.2254
-4 | -0.3366 | 0.00661 | -0.0404 | -50.9228
-3.5 | -0.2758 | 0.00634 | -0.039 | -43.5016
-3 | -0.2142 | 0.00609 | -0.038 | -35.1724
-2.5 | -0.1526 | 0.00585 | -0.0372 | -26.0855
-2 | -0.0958 | 0.00543 | -0.0357 | -17.6427
-1.5 | -0.0428 | 0.00486 | -0.0335 | -8.8066
-0.5 | 0.0565 | 0.00342 | -0.0282 | 16.5205
0 | 0.1103 | 0.00267 | -0.0264 | 41.3109
0.5 | 0.1735 | 0.00283 | -0.0261 | 61.3074
1 | 0.2068 | 0.00397 | -0.02 | 52.0907
1.5 | 0.2458 | 0.0048 | -0.015 | 51.2083
2.5 | 0.3353 | 0.00609 | -0.0071 | 55.0575
3 | 0.3814 | 0.00652 | -0.0031 | 58.4969
3.5 | 0.4352 | 0.00684 | -0.0005 | 63.6257
4 | 0.4902 | 0.00715 | 0.0019 | 68.5594
4.5 | 0.5457 | 0.00751 | 0.0045 | 72.6631
5 | 0.6009 | 0.00793 | 0.0073 | 75.7755
5.5 | 0.6564 | 0.0084 | 0.0104 | 78.1429
6 | 0.7123 | 0.00893 | 0.0136 | 79.7648
6.5 | 0.7659 | 0.00963 | 0.0177 | 79.5327
7 | 0.8195 | 0.01047 | 0.0221 | 78.2713
7.5 | 0.8658 | 0.01187 | 0.0279 | 72.9402
8 | 0.9067 | 0.01468 | 0.0344 | 61.7643
8.5 | 0.9109 | 0.02152 | 0.0432 | 42.3281
9.5 | 0.8349 | 0.03538 | 0.0644 | 23.5981
10 | 0.7953 | 0.04262 | 0.0701 | 18.6603
10.5 | 0.7556 | 0.05122 | 0.0712 | 14.752
11 | 0.7223 | 0.06172 | 0.0667 | 11.7029
11.5 | 0.6958 | 0.07809 | 0.0538 | 8.9102
12 | 0.679 | 0.09146 | 0.0449 | 7.424
12.5 | 0.6639 | 0.1042 | 0.037 | 6.3714
13 | 0.6557 | 0.1161 | 0.0298 | 5.6477
13.5 | 0.6488 | 0.12831 | 0.0226 | 5.0565

## 89. Re 7M Mach 0.00 (1)
BIGFOIL.COM POLAR EXPORT
NACA67-112
NACA67-112 |  |  |  | Cl Max: | 1.042 | at alpha= | 11 | deg
JavaFoil+Calcfoil stall+Eppler ext transition |  |  |  | L/D Max: | 109.152 | at alpha= | 5 | deg
Re: | 7000000 |  |  | Cd Min: | 0.00298 | at alpha= | 0 | deg
Mach: | 0 |  |  | Cl=0 at alpha= | -0.90164 | deg
|  |  |  | @ Cl=0.1, Cd= | 0.0030085
|  |  |  | @ Cl=0.4, Cd= | 0.0050907
|  |  |  | @ Cl=0.6, Cd= | 0.0064325
alpha (deg) | Cl | Cd | Cm | Cl/Cd
-16.5 | -0.64 | 0.1188 | 0.005 | -5.387
-16 | -0.66 | 0.11374 | 0.004 | -5.806
-15.5 | -0.681 | 0.1059 | 0.004 | -6.426
-15 | -0.699 | 0.10032 | 0.003 | -6.968
-14.5 | -0.715 | 0.09553 | 0.003 | -7.485
-14 | -0.73 | 0.08926 | 0.002 | -8.184
-13.5 | -0.748 | 0.07981 | 0.002 | -9.369
-13 | -0.758 | 0.07525 | 0.001 | -10.068
-12.5 | -0.902 | 0.01579 | 0.001 | -57.129
-12 | -0.916 | 0.01357 | 0 | -67.481
-11.5 | -0.918 | 0.01251 | 0 | -73.385
-11 | -0.913 | 0.01187 | -0.001 | -76.953
-10.5 | -0.904 | 0.01118 | -0.002 | -80.793
-10 | -0.888 | 0.01062 | -0.003 | -83.631
-9.5 | -0.867 | 0.01011 | -0.004 | -85.77
-9 | -0.838 | 0.00965 | -0.005 | -86.864
-8.5 | -0.804 | 0.00922 | -0.006 | -87.176
-8 | -0.766 | 0.00882 | -0.007 | -86.825
-7.5 | -0.725 | 0.00847 | -0.008 | -85.63
-7 | -0.68 | 0.00815 | -0.009 | -83.524
-6.5 | -0.633 | 0.00785 | -0.01 | -80.664
-6 | -0.584 | 0.00755 | -0.011 | -77.255
-5.5 | -0.532 | 0.00725 | -0.012 | -73.375
-5 | -0.478 | 0.0058 | -0.013 | -82.457
-4.5 | -0.423 | 0.00606 | -0.014 | -69.742
-4 | -0.366 | 0.0058 | -0.015 | -63.097
-3.5 | -0.308 | 0.00564 | -0.016 | -54.73
-3 | -0.25 | 0.00547 | -0.017 | -45.711
-2.5 | -0.191 | 0.00483 | -0.018 | -39.557
-2 | -0.131 | 0.00419 | -0.019 | -31.352
-1.5 | -0.072 | 0.00376 | -0.02 | -19.031
-1 | -0.012 | 0.00338 | -0.021 | -3.422
-0.5 | 0.049 | 0.00317 | -0.022 | 15.323
0 | 0.109 | 0.00298 | -0.023 | 36.458
0.5 | 0.169 | 0.0033 | -0.024 | 51.235
1 | 0.229 | 0.00365 | -0.026 | 62.678
1.5 | 0.288 | 0.00409 | -0.026 | 70.415
2 | 0.348 | 0.00449 | -0.027 | 77.442
2.5 | 0.406 | 0.00516 | -0.028 | 78.845
3 | 0.465 | 0.00594 | -0.029 | 78.286
3.5 | 0.522 | 0.00616 | -0.03 | 84.808
4 | 0.578 | 0.00635 | -0.031 | 91.047
4.5 | 0.634 | 0.00656 | -0.032 | 96.561
5 | 0.687 | 0.0063 | -0.033 | 109.152
5.5 | 0.739 | 0.00807 | -0.034 | 91.576
6 | 0.789 | 0.00842 | -0.035 | 93.708
6.5 | 0.836 | 0.00876 | -0.036 | 95.432
7 | 0.879 | 0.00909 | -0.037 | 96.761
7.5 | 0.917 | 0.00945 | -0.038 | 97.078
8 | 0.951 | 0.00987 | -0.039 | 96.31
8.5 | 0.979 | 0.01034 | -0.04 | 94.734
9 | 1.003 | 0.01077 | -0.041 | 93.129
9.5 | 1.021 | 0.01125 | -0.042 | 90.784
10 | 1.034 | 0.01181 | -0.043 | 87.551
10.5 | 1.041 | 0.01249 | -0.043 | 83.287
11 | 1.042 | 0.01325 | -0.044 | 78.581
11.5 | 1.038 | 0.01396 | -0.045 | 74.332
12 | 1.028 | 0.01494 | -0.046 | 68.791
12.5 | 0.872 | 0.05943 | -0.035 | 14.671
13 | 0.975 | 0.02072 | -0.046 | 47.081
13.5 | 0.818 | 0.08273 | -0.03 | 9.888
14 | 0.797 | 0.09017 | -0.029 | 8.837
14.5 | 0.776 | 0.09585 | -0.029 | 8.094
15 | 0.754 | 0.10177 | -0.029 | 7.404
15.5 | 0.73 | 0.10913 | -0.028 | 6.689
16 | 0.706 | 0.11599 | -0.028 | 6.086

## 90. Re 7M Mach 0.00 (2)
BIGFOIL.COM POLAR EXPORT
NACA67-112
NACA67-112 |  |  |  | Cl Max: | 1.5397 | at alpha= | 17 | deg
XFOIL ncrit=9 |  |  |  | L/D Max: | 100.996 | at alpha= | 8.5 | deg
Re: | 7000000 |  |  | Cd Min: | 0.03558 | at alpha= | -20 | deg
Mach: | 0 |  |  | Cl=0 at alpha= | -0.99514 | deg
|  |  |  | @ Cl=0.1, Cd= | 0.0026745
|  |  |  | @ Cl=0.4, Cd= | 0.0060639
|  |  |  | @ Cl=0.6, Cd= | 0.0069717
alpha (deg) | Cl | Cd | Cm | Cl/Cd
-20 | -1.5343 | 0.03558 | -0.0751 | -43.1225
-19.5 | -1.5254 | 0.03248 | -0.0735 | -46.9643
-18.5 | -1.5259 | 0.02733 | -0.0641 | -55.8324
-18 | -1.491 | 0.02427 | -0.0665 | -61.4339
-17 | -1.4067 | 0.02119 | -0.0691 | -66.3851
-16.5 | -1.3893 | 0.01963 | -0.0649 | -70.7743
-16 | -1.368 | 0.01819 | -0.0611 | -75.2062
-15.5 | -1.3413 | 0.01708 | -0.0578 | -78.5304
-15 | -1.3118 | 0.01608 | -0.0547 | -81.5796
-14.5 | -1.2809 | 0.0151 | -0.0516 | -84.8278
-14 | -1.2456 | 0.01441 | -0.0491 | -86.44
-13.5 | -1.2098 | 0.01369 | -0.0465 | -88.3711
-13 | -1.1731 | 0.01302 | -0.044 | -90.0998
-12.5 | -1.1345 | 0.01245 | -0.0417 | -91.1245
-12 | -1.0954 | 0.01192 | -0.0393 | -91.896
-11.5 | -1.0566 | 0.0114 | -0.0368 | -92.6842
-11 | -1.0159 | 0.01098 | -0.0345 | -92.5228
-10.5 | -0.9735 | 0.01039 | -0.0326 | -93.6959
-9.5 | -0.8819 | 0.00935 | -0.0301 | -94.3209
-9 | -0.8334 | 0.00896 | -0.0292 | -93.0134
-8.5 | -0.7843 | 0.00858 | -0.0285 | -91.4103
-8 | -0.7344 | 0.00824 | -0.0279 | -89.1262
-7.5 | -0.6838 | 0.00795 | -0.0274 | -86.0126
-7 | -0.6329 | 0.0076 | -0.0269 | -83.2763
-6.5 | -0.5817 | 0.00725 | -0.0265 | -80.2345
-6 | -0.5295 | 0.00697 | -0.0263 | -75.9684
-5.5 | -0.4766 | 0.00671 | -0.0262 | -71.0283
-5 | -0.4241 | 0.00641 | -0.026 | -66.1622
-4.5 | -0.371 | 0.00617 | -0.0259 | -60.1297
-4 | -0.3168 | 0.00599 | -0.026 | -52.8881
-3.5 | -0.2626 | 0.00579 | -0.0261 | -45.3541
-3 | -0.2079 | 0.00559 | -0.0263 | -37.1914
-2.5 | -0.1536 | 0.00534 | -0.0264 | -28.764
-2 | -0.1023 | 0.00492 | -0.0259 | -20.7927
-1.5 | -0.051 | 0.00452 | -0.0255 | -11.2832
-1 | -0.0005 | 0.00402 | -0.0249 | -0.12438
-0.5 | 0.0509 | 0.00358 | -0.0246 | 14.2179
0 | 0.0955 | 0.0026 | -0.023 | 36.7308
0.5 | 0.1384 | 0.00331 | -0.0208 | 41.8127
1 | 0.1834 | 0.00402 | -0.0191 | 45.6219
1.5 | 0.2311 | 0.00455 | -0.0179 | 50.7912
2 | 0.2804 | 0.00499 | -0.017 | 56.1924
2.5 | 0.328 | 0.00554 | -0.0158 | 59.2058
3 | 0.3786 | 0.00595 | -0.0152 | 63.6303
3.5 | 0.4312 | 0.00623 | -0.015 | 69.2135
4 | 0.4842 | 0.00644 | -0.0148 | 75.1863
4.5 | 0.5372 | 0.00665 | -0.0146 | 80.782
5 | 0.5891 | 0.00691 | -0.0143 | 85.2533
5.5 | 0.6403 | 0.0072 | -0.0138 | 88.9306
6 | 0.691 | 0.00752 | -0.0133 | 91.8883
6.5 | 0.7415 | 0.00783 | -0.0127 | 94.6999
7 | 0.7908 | 0.00819 | -0.0119 | 96.5568
7.5 | 0.8402 | 0.0085 | -0.0111 | 98.8471
8 | 0.8883 | 0.00884 | -0.0101 | 100.4864
8.5 | 0.9332 | 0.00924 | -0.0085 | 100.9957
9 | 0.9751 | 0.0097 | -0.0062 | 100.5258
9.5 | 1.0184 | 0.01009 | -0.0043 | 100.9316
10 | 1.0612 | 0.01052 | -0.0024 | 100.8745
10.5 | 1.1032 | 0.011 | -0.0004 | 100.2909
11 | 1.1449 | 0.01151 | 0.0015 | 99.47
11.5 | 1.1854 | 0.01209 | 0.0036 | 98.048
12 | 1.2233 | 0.01283 | 0.006 | 95.3468
12.5 | 1.2619 | 0.01353 | 0.0083 | 93.2668
13 | 1.2998 | 0.01418 | 0.0106 | 91.6643
13.5 | 1.3364 | 0.01494 | 0.0129 | 89.4511
14 | 1.3722 | 0.01567 | 0.0153 | 87.5686
14.5 | 1.4063 | 0.01652 | 0.0179 | 85.1271
15 | 1.4377 | 0.0175 | 0.0207 | 82.1543
15.5 | 1.4676 | 0.01857 | 0.0236 | 79.0307
16 | 1.4949 | 0.01977 | 0.0267 | 75.6146
16.5 | 1.5192 | 0.02108 | 0.03 | 72.0683
17 | 1.5397 | 0.02249 | 0.0338 | 68.4615

## 91. Re 7M Mach 0.10 (1)
BIGFOIL.COM POLAR EXPORT
NACA67-112
NACA67-112 |  |  |  | Cl Max: | 1.03 | at alpha= | 10.5 | deg
JavaFoil+Calcfoil stall+Eppler ext transition |  |  |  | L/D Max: | 109.32 | at alpha= | 5 | deg
Re: | 7000000 |  |  | Cd Min: | 0.003 | at alpha= | 0 | deg
Mach: | 0.1 |  |  | Cl=0 at alpha= | -0.90164 | deg
|  |  |  | @ Cl=0.1, Cd= | 0.0030225
|  |  |  | @ Cl=0.4, Cd= | 0.0050655
|  |  |  | @ Cl=0.6, Cd= | 0.0062726
alpha (deg) | Cl | Cd | Cm | Cl/Cd
-16.5 | -0.595 | 0.12214 | 0.005 | -4.875
-16 | -0.619 | 0.11417 | 0.004 | -5.423
-15.5 | -0.642 | 0.10833 | 0.004 | -5.927
-15 | -0.664 | 0.10176 | 0.003 | -6.527
-14.5 | -0.684 | 0.0973 | 0.003 | -7.028
-14 | -0.703 | 0.09157 | 0.002 | -7.672
-13.5 | -0.721 | 0.08289 | 0.002 | -8.704
-13 | -0.734 | 0.07842 | 0.001 | -9.363
-12.5 | -0.756 | 0.06559 | 0.001 | -11.527
-12 | -0.897 | 0.01423 | 0 | -62.983
-11.5 | -0.905 | 0.01278 | 0 | -70.805
-11 | -0.903 | 0.01208 | -0.001 | -74.747
-10.5 | -0.897 | 0.01133 | -0.002 | -79.143
-10 | -0.883 | 0.01074 | -0.003 | -82.23
-9.5 | -0.864 | 0.01019 | -0.004 | -84.777
-9 | -0.837 | 0.0098 | -0.005 | -85.402
-8.5 | -0.804 | 0.00935 | -0.006 | -86.007
-8 | -0.767 | 0.00887 | -0.007 | -86.455
-7.5 | -0.726 | 0.00852 | -0.008 | -85.295
-7 | -0.682 | 0.0082 | -0.009 | -83.237
-6.5 | -0.635 | 0.00788 | -0.01 | -80.667
-6 | -0.586 | 0.00757 | -0.011 | -77.416
-5.5 | -0.534 | 0.00727 | -0.012 | -73.416
-5 | -0.48 | 0.00582 | -0.013 | -82.41
-4.5 | -0.425 | 0.00604 | -0.014 | -70.286
-4 | -0.368 | 0.00583 | -0.015 | -63.036
-3.5 | -0.31 | 0.00565 | -0.016 | -54.839
-3 | -0.251 | 0.0055 | -0.017 | -45.693
-2.5 | -0.192 | 0.00479 | -0.018 | -40.054
-2 | -0.132 | 0.00423 | -0.02 | -31.226
-1.5 | -0.072 | 0.00377 | -0.021 | -19.049
-1 | -0.012 | 0.00342 | -0.022 | -3.396
-0.5 | 0.049 | 0.00315 | -0.023 | 15.496
0 | 0.109 | 0.003 | -0.024 | 36.469
0.5 | 0.17 | 0.00331 | -0.025 | 51.308
1 | 0.23 | 0.00368 | -0.026 | 62.503
1.5 | 0.29 | 0.00408 | -0.027 | 70.954
2 | 0.349 | 0.00453 | -0.028 | 77.075
2.5 | 0.409 | 0.00516 | -0.029 | 79.104
3 | 0.467 | 0.00596 | -0.03 | 78.288
3.5 | 0.525 | 0.00618 | -0.031 | 84.829
4 | 0.581 | 0.00639 | -0.032 | 90.895
4.5 | 0.636 | 0.00605 | -0.033 | 105.138
5 | 0.69 | 0.00631 | -0.034 | 109.32
5.5 | 0.742 | 0.0081 | -0.034 | 91.551
6 | 0.792 | 0.00846 | -0.035 | 93.606
6.5 | 0.839 | 0.0088 | -0.036 | 95.276
7 | 0.882 | 0.00915 | -0.037 | 96.305
7.5 | 0.919 | 0.00953 | -0.038 | 96.438
8 | 0.951 | 0.00996 | -0.039 | 95.567
8.5 | 0.979 | 0.01043 | -0.04 | 93.856
9 | 1.001 | 0.01087 | -0.041 | 92.019
9.5 | 1.017 | 0.01139 | -0.042 | 89.221
10 | 1.027 | 0.01194 | -0.043 | 86
10.5 | 1.03 | 0.01271 | -0.044 | 81.049
11 | 1.028 | 0.01351 | -0.044 | 76.079
11.5 | 1.02 | 0.01425 | -0.045 | 71.579
12 | 1.004 | 0.01563 | -0.046 | 64.204
12.5 | 0.833 | 0.06957 | -0.031 | 11.972
13 | 0.809 | 0.07879 | -0.029 | 10.266
13.5 | 0.786 | 0.08624 | -0.028 | 9.113
14 | 0.762 | 0.09294 | -0.028 | 8.202
14.5 | 0.738 | 0.09985 | -0.027 | 7.389
15 | 0.713 | 0.10427 | -0.028 | 6.834
15.5 | 0.686 | 0.11034 | -0.028 | 6.215

## 92. Re 7M Mach 0.10 (2)
BIGFOIL.COM POLAR EXPORT
NACA67-112
NACA67-112 |  |  |  | Cl Max: | 1.591 | at alpha= | 19 | deg
XFOIL ncrit=9 |  |  |  | L/D Max: | 100.225 | at alpha= | 8.5 | deg
Re: | 7000000 |  |  | Cd Min: | 0.04402 | at alpha= | 20 | deg
Mach: | 0.1 |  |  | Cl=0 at alpha= | -0.99806 | deg
|  |  |  | @ Cl=0.1, Cd= | 0.002657
|  |  |  | @ Cl=0.4, Cd= | 0.0060673
|  |  |  | @ Cl=0.6, Cd= | 0.0069815
alpha (deg) | Cl | Cd | Cm | Cl/Cd
-20 | -1.4939 | 0.0419 | -0.0793 | -35.6539
-19.5 | -1.4961 | 0.03708 | -0.0787 | -40.3479
-18 | -1.4869 | 0.02655 | -0.0709 | -56.0038
-17.5 | -1.4368 | 0.0245 | -0.0743 | -58.6449
-17 | -1.3936 | 0.023 | -0.0754 | -60.5913
-16.5 | -1.379 | 0.0212 | -0.071 | -65.0472
-16 | -1.3613 | 0.01953 | -0.0666 | -69.703
-15.5 | -1.3402 | 0.01803 | -0.0624 | -74.3317
-15 | -1.313 | 0.0168 | -0.0589 | -78.1548
-14.5 | -1.2839 | 0.01567 | -0.0553 | -81.9336
-14 | -1.2489 | 0.01491 | -0.0525 | -83.7626
-13.5 | -1.2133 | 0.01413 | -0.0497 | -85.8669
-13 | -1.1768 | 0.01337 | -0.0469 | -88.018
-12.5 | -1.138 | 0.01275 | -0.0444 | -89.2549
-12 | -1.0987 | 0.01215 | -0.0419 | -90.428
-11.5 | -1.0595 | 0.01159 | -0.0392 | -91.415
-11 | -1.0187 | 0.01112 | -0.0367 | -91.6097
-10.5 | -0.9765 | 0.01065 | -0.0346 | -91.6901
-9.5 | -0.8858 | 0.00946 | -0.0314 | -93.6364
-9 | -0.8372 | 0.00904 | -0.0304 | -92.6106
-8.5 | -0.7879 | 0.00865 | -0.0295 | -91.0867
-8 | -0.7378 | 0.0083 | -0.0288 | -88.8916
-7.5 | -0.6869 | 0.00799 | -0.0282 | -85.97
-7 | -0.6355 | 0.00765 | -0.0277 | -83.0719
-6.5 | -0.5842 | 0.00729 | -0.0272 | -80.1372
-6 | -0.5317 | 0.00699 | -0.0268 | -76.0658
-5.5 | -0.4785 | 0.00673 | -0.0267 | -71.0996
-5 | -0.4257 | 0.00644 | -0.0264 | -66.1025
-4.5 | -0.3724 | 0.00619 | -0.0263 | -60.1616
-4 | -0.3179 | 0.006 | -0.0263 | -52.9833
-3.5 | -0.2636 | 0.0058 | -0.0264 | -45.4483
-3 | -0.2085 | 0.0056 | -0.0266 | -37.2321
-2.5 | -0.1539 | 0.00535 | -0.0267 | -28.7664
-2 | -0.1023 | 0.00493 | -0.0262 | -20.7505
-1.5 | -0.0509 | 0.00453 | -0.0257 | -11.2362
-1 | -0.0002 | 0.00403 | -0.0251 | -0.049628
-0.5 | 0.0513 | 0.00358 | -0.0247 | 14.3296
0 | 0.096 | 0.00259 | -0.0231 | 37.0656
0.5 | 0.139 | 0.00331 | -0.0209 | 41.994
1 | 0.184 | 0.00402 | -0.0191 | 45.7711
1.5 | 0.2318 | 0.00456 | -0.0179 | 50.8333
2 | 0.2813 | 0.005 | -0.017 | 56.26
2.5 | 0.3289 | 0.00556 | -0.0157 | 59.1547
3 | 0.3798 | 0.00596 | -0.015 | 63.7248
3.5 | 0.4325 | 0.00624 | -0.0147 | 69.3109
4 | 0.4857 | 0.00646 | -0.0145 | 75.1858
4.5 | 0.539 | 0.00667 | -0.0144 | 80.8096
5 | 0.5912 | 0.00693 | -0.014 | 85.3102
5.5 | 0.6425 | 0.00723 | -0.0134 | 88.8658
6 | 0.6935 | 0.00755 | -0.0128 | 91.8543
6.5 | 0.744 | 0.00787 | -0.0121 | 94.5362
7 | 0.7936 | 0.00823 | -0.0112 | 96.4277
7.5 | 0.8431 | 0.00854 | -0.0103 | 98.7237
8 | 0.891 | 0.0089 | -0.0091 | 100.1124
8.5 | 0.9341 | 0.00932 | -0.0069 | 100.2253
9 | 0.977 | 0.00977 | -0.0047 | 100
9.5 | 1.0209 | 0.01019 | -0.0027 | 100.1865
10 | 1.0639 | 0.01064 | -0.0007 | 99.9906
10.5 | 1.1065 | 0.01115 | 0.0014 | 99.2377
11 | 1.1485 | 0.01169 | 0.0034 | 98.2464
11.5 | 1.1889 | 0.01233 | 0.0058 | 96.4234
12 | 1.2267 | 0.01316 | 0.0084 | 93.2143
12.5 | 1.2664 | 0.0138 | 0.0107 | 91.7681
13 | 1.3047 | 0.0145 | 0.0131 | 89.9793
13.5 | 1.3409 | 0.01533 | 0.0158 | 87.469
14 | 1.3765 | 0.01615 | 0.0184 | 85.2322
14.5 | 1.4103 | 0.01708 | 0.0212 | 82.5703
15 | 1.4407 | 0.01819 | 0.0244 | 79.2029
15.5 | 1.4689 | 0.01942 | 0.0277 | 75.6385
17 | 1.5375 | 0.02414 | 0.0382 | 63.691
17.5 | 1.5458 | 0.02709 | 0.0422 | 57.0616
18 | 1.5568 | 0.02974 | 0.0456 | 52.347
18.5 | 1.5743 | 0.03202 | 0.048 | 49.1661
19 | 1.591 | 0.0345 | 0.05 | 46.1159
19.5 | 1.5853 | 0.03913 | 0.0526 | 40.5137
20 | 1.5822 | 0.04402 | 0.0538 | 35.9428

## 93. Re 7M Mach 0.25 (1)
BIGFOIL.COM POLAR EXPORT
NACA67-112
NACA67-112 |  |  |  | Cl Max: | 0.974 | at alpha= | 9 | deg
JavaFoil+Calcfoil stall+Eppler ext transition |  |  |  | L/D Max: | 100.327 | at alpha= | 4 | deg
Re: | 7000000 |  |  | Cd Min: | 0.00301 | at alpha= | 0 | deg
Mach: | 0.25 |  |  | Cl=0 at alpha= | -0.90323 | deg
|  |  |  | @ Cl=0.1, Cd= | 0.0030429
|  |  |  | @ Cl=0.4, Cd= | 0.0047851
|  |  |  | @ Cl=0.6, Cd= | 0.10123
alpha (deg) | Cl | Cd | Cm | Cl/Cd
-15 | -0.345 | 0.11274 | 0.003 | -3.064
-14.5 | -0.406 | 0.10594 | 0.003 | -3.829
-14 | -0.461 | 0.09859 | 0.002 | -4.676
-13.5 | -0.512 | 0.09209 | 0.002 | -5.557
-13 | -0.558 | 0.08647 | 0.001 | -6.448
-12.5 | -0.598 | 0.07995 | 0.001 | -7.478
-12 | -0.632 | 0.07395 | 0 | -8.552
-11.5 | -0.659 | 0.06987 | 0 | -9.429
-11 | -0.683 | 0.06203 | -0.001 | -11.017
-10.5 | -0.833 | 0.01254 | -0.002 | -66.451
-10 | -0.841 | 0.0116 | -0.003 | -72.514
-9.5 | -0.839 | 0.01085 | -0.004 | -77.289
-9 | -0.823 | 0.01027 | -0.005 | -80.127
-8.5 | -0.798 | 0.00983 | -0.006 | -81.216
-8 | -0.767 | 0.00926 | -0.008 | -82.91
-7.5 | -0.731 | 0.00884 | -0.009 | -82.732
-7 | -0.69 | 0.00845 | -0.01 | -81.657
-6.5 | -0.645 | 0.00811 | -0.011 | -79.538
-6 | -0.597 | 0.00779 | -0.012 | -76.596
-5.5 | -0.545 | 0.00747 | -0.013 | -72.99
-5 | -0.491 | 0.00719 | -0.014 | -68.263
-4.5 | -0.435 | 0.00683 | -0.015 | -63.696
-4 | -0.377 | 0.00544 | -0.016 | -69.284
-3.5 | -0.318 | 0.00574 | -0.017 | -55.391
-3 | -0.258 | 0.00557 | -0.018 | -46.257
-2.5 | -0.197 | 0.00461 | -0.019 | -42.73
-2 | -0.136 | 0.00427 | -0.02 | -31.726
-1.5 | -0.074 | 0.00384 | -0.021 | -19.254
-1 | -0.012 | 0.00326 | -0.022 | -3.658
-0.5 | 0.05 | 0.00318 | -0.023 | 15.764
0 | 0.112 | 0.00301 | -0.024 | 37.283
0.5 | 0.174 | 0.00334 | -0.025 | 52.219
1 | 0.236 | 0.00349 | -0.026 | 67.53
1.5 | 0.297 | 0.0042 | -0.027 | 70.899
2 | 0.359 | 0.00457 | -0.028 | 78.577
2.5 | 0.42 | 0.00489 | -0.029 | 85.743
3 | 0.479 | 0.00605 | -0.03 | 79.207
3.5 | 0.538 | 0.00627 | -0.031 | 85.794
4 | 0.596 | 0.00594 | -0.032 | 100.327
4.5 | 0.652 | 0.00763 | -0.033 | 85.469
5 | 0.706 | 0.00801 | -0.034 | 88.163
5.5 | 0.758 | 0.00838 | -0.035 | 90.366
6 | 0.806 | 0.00875 | -0.036 | 92.211
6.5 | 0.852 | 0.00912 | -0.037 | 93.379
7 | 0.892 | 0.00953 | -0.038 | 93.572
7.5 | 0.924 | 0.00993 | -0.039 | 93.027
8 | 0.949 | 0.01043 | -0.04 | 90.976
8.5 | 0.966 | 0.011 | -0.041 | 87.806
9 | 0.974 | 0.01154 | -0.042 | 84.425
9.5 | 0.974 | 0.01213 | -0.043 | 80.292
10 | 0.962 | 0.01312 | -0.044 | 73.33
10.5 | 0.935 | 0.0147 | -0.044 | 63.623
11 | 0.756 | 0.06505 | -0.028 | 11.624
11.5 | 0.722 | 0.07063 | -0.027 | 10.224
12 | 0.681 | 0.07799 | -0.025 | 8.727
12.5 | 0.635 | 0.08383 | -0.026 | 7.579
13 | 0.584 | 0.09067 | -0.025 | 6.442
13.5 | 0.529 | 0.09549 | -0.026 | 5.535
14 | 0.468 | 0.10123 | -0.026 | 4.625

## 94. Re 7M Mach 0.25 (2)
BIGFOIL.COM POLAR EXPORT
NACA67-112
NACA67-112 |  |  |  | Cl Max: | 1.4111 | at alpha= | 15 | deg
XFOIL ncrit=9 |  |  |  | L/D Max: | 97.0996 | at alpha= | 8 | deg
Re: | 7000000 |  |  | Cd Min: | 0.2008 | at alpha= | 20 | deg
Mach: | 0.25 |  |  | Cl=0 at alpha= | -1.0135 | deg
|  |  |  | @ Cl=0.1, Cd= | 0.0026087
|  |  |  | @ Cl=0.4, Cd= | 0.0061093
|  |  |  | @ Cl=0.6, Cd= | 0.0070645
alpha (deg) | Cl | Cd | Cm | Cl/Cd
-19 | -0.6384 | 0.1982 | -0.006 | -3.221
-18.5 | -0.6278 | 0.19109 | -0.0095 | -3.2854
-18 | -0.7666 | 0.14455 | -0.03 | -5.3034
-17.5 | -0.9153 | 0.10798 | -0.0514 | -8.4766
-17 | -1.1126 | 0.06398 | -0.0796 | -17.3898
-16.5 | -1.1448 | 0.04773 | -0.0953 | -23.9849
-16 | -1.1463 | 0.03924 | -0.1017 | -29.2125
-15.5 | -1.1865 | 0.03267 | -0.0972 | -36.3177
-15 | -1.2251 | 0.02685 | -0.09 | -45.6276
-14.5 | -1.228 | 0.02352 | -0.0836 | -52.2109
-14 | -1.2316 | 0.02012 | -0.0761 | -61.2127
-13.5 | -1.207 | 0.01845 | -0.071 | -65.4201
-13 | -1.1827 | 0.0166 | -0.0656 | -71.247
-12.5 | -1.1463 | 0.01557 | -0.0615 | -73.6224
-12 | -1.1105 | 0.01437 | -0.0573 | -77.2791
-11.5 | -1.0717 | 0.01341 | -0.0535 | -79.918
-11 | -1.0311 | 0.01246 | -0.0499 | -82.7528
-10.5 | -0.9882 | 0.01176 | -0.0466 | -84.0306
-10 | -0.9454 | 0.0111 | -0.0433 | -85.1712
-9.5 | -0.9036 | 0.01024 | -0.0399 | -88.2422
-9 | -0.8563 | 0.00958 | -0.0375 | -89.3841
-8.5 | -0.8061 | 0.00909 | -0.0357 | -88.6799
-8 | -0.7551 | 0.00865 | -0.0342 | -87.2948
-7.5 | -0.703 | 0.00826 | -0.0329 | -85.109
-7 | -0.6497 | 0.00789 | -0.0319 | -82.3447
-6.5 | -0.5969 | 0.00749 | -0.0309 | -79.6929
-6 | -0.5435 | 0.00713 | -0.03 | -76.2272
-5.5 | -0.4889 | 0.00686 | -0.0295 | -71.2682
-5 | -0.4345 | 0.00656 | -0.0289 | -66.2348
-4.5 | -0.3797 | 0.00629 | -0.0285 | -60.3657
-4 | -0.3243 | 0.00607 | -0.0283 | -53.4267
-3.5 | -0.2681 | 0.00586 | -0.0282 | -45.7509
-3 | -0.2114 | 0.00565 | -0.0283 | -37.4159
-2.5 | -0.1551 | 0.00542 | -0.0283 | -28.6162
-2 | -0.1025 | 0.00499 | -0.0276 | -20.5411
-1 | 0.0014 | 0.00407 | -0.0262 | 0.34398
-0.5 | 0.0533 | 0.00358 | -0.0255 | 14.8883
0 | 0.0988 | 0.00259 | -0.0237 | 38.1467
0.5 | 0.1432 | 0.00328 | -0.0214 | 43.6585
1 | 0.1876 | 0.00403 | -0.0192 | 46.5509
1.5 | 0.2352 | 0.00462 | -0.0176 | 50.9091
2 | 0.2849 | 0.00508 | -0.0163 | 56.0827
2.5 | 0.3332 | 0.00565 | -0.0148 | 58.9735
3 | 0.3852 | 0.00603 | -0.0139 | 63.8806
3.5 | 0.4393 | 0.00632 | -0.0135 | 69.5095
4 | 0.4936 | 0.00656 | -0.013 | 75.2439
4.5 | 0.5479 | 0.00678 | -0.0125 | 80.8112
5 | 0.601 | 0.00707 | -0.0117 | 85.0071
5.5 | 0.653 | 0.0074 | -0.0107 | 88.2432
6 | 0.7054 | 0.00771 | -0.0097 | 91.4916
6.5 | 0.7561 | 0.0081 | -0.0082 | 93.3457
7 | 0.805 | 0.00842 | -0.0064 | 95.6057
7.5 | 0.8515 | 0.00879 | -0.004 | 96.8714
8 | 0.8972 | 0.00924 | -0.0015 | 97.0996
8.5 | 0.9425 | 0.00978 | 0.0012 | 96.3701
9 | 0.9891 | 0.01027 | 0.0035 | 96.3096
9.5 | 1.035 | 0.01084 | 0.0061 | 95.4797
10 | 1.0802 | 0.01145 | 0.0087 | 94.3406
10.5 | 1.1241 | 0.01215 | 0.0116 | 92.5185
11 | 1.1666 | 0.013 | 0.0147 | 89.7385
11.5 | 1.206 | 0.01406 | 0.0183 | 85.7752
12 | 1.247 | 0.01495 | 0.0216 | 83.4114
12.5 | 1.2844 | 0.01611 | 0.0254 | 79.7269
13 | 1.3187 | 0.01742 | 0.0296 | 75.7003
13.5 | 1.3499 | 0.0189 | 0.034 | 71.4233
14 | 1.3766 | 0.02068 | 0.0388 | 66.5667
14.5 | 1.4002 | 0.0226 | 0.0436 | 61.9558
15 | 1.4111 | 0.02541 | 0.0492 | 55.5333
15.5 | 1.4049 | 0.02941 | 0.0555 | 47.7695
16 | 1.3737 | 0.03534 | 0.0619 | 38.871
16.5 | 1.3538 | 0.042 | 0.064 | 32.2333
17 | 1.3277 | 0.0494 | 0.0651 | 26.8765
17.5 | 1.2624 | 0.06382 | 0.0594 | 19.7806
18.5 | 1.1234 | 0.10729 | 0.0304 | 10.4707
19 | 0.9814 | 0.14333 | 0.0072 | 6.8471
19.5 | 0.8756 | 0.1772 | -0.0139 | 4.9413
20 | 0.8284 | 0.2008 | -0.0271 | 4.1255

## 95. Re 7M Mach 0.50 (1)
BIGFOIL.COM POLAR EXPORT
NACA67-112
NACA67-112 |  |  |  | Cl Max: | 1.136 | at alpha= | 20 | deg
JavaFoil+Calcfoil stall+Eppler ext transition |  |  |  | L/D Max: | 84.418 | at alpha= | 5 | deg
Re: | 7000000 |  |  | Cd Min: | 0.00278 | at alpha= | 0 | deg
Mach: | 0.5 |  |  | Cl=0 at alpha= | -0.9058 | deg
|  |  |  | @ Cl=0.1, Cd= | 0.0028633
|  |  |  | @ Cl=0.4, Cd= | 0.00523
|  |  |  | @ Cl=0.6, Cd= | 0.0077673
alpha (deg) | Cl | Cd | Cm | Cl/Cd
-20 | -1.036 | 0.15187 | 0.01 | -6.825
-19.5 | -1.009 | 0.14743 | 0.009 | -6.843
-19 | -0.982 | 0.14269 | 0.009 | -6.885
-18.5 | -0.96 | 0.13982 | 0.009 | -6.865
-18 | -0.931 | 0.13399 | 0.008 | -6.948
-17.5 | -0.902 | 0.13195 | 0.007 | -6.836
-17 | -0.875 | 0.12625 | 0.006 | -6.927
-16.5 | -0.848 | 0.12208 | 0.006 | -6.948
-16 | -0.822 | 0.12266 | 0.005 | -6.704
-15.5 | -0.795 | 0.11407 | 0.004 | -6.971
-15 | -0.767 | 0.10962 | 0.004 | -7.001
-14.5 | -0.741 | 0.10057 | 0.003 | -7.367
-14 | -0.715 | 0.09324 | 0.003 | -7.665
-13.5 | -0.688 | 0.08638 | 0.002 | -7.967
-13 | -0.66 | 0.09492 | 0.001 | -6.948
-12.5 | -0.633 | 0.08762 | 0.001 | -7.22
-12 | -0.606 | 0.07853 | 0 | -7.72
-11.5 | -0.58 | 0.07262 | 0 | -7.992
-11 | -0.556 | 0.06572 | -0.001 | -8.453
-10.5 | -0.524 | 0.07797 | -0.001 | -6.714
-10 | -0.496 | 0.06653 | -0.002 | -7.463
-9.5 | -0.47 | 0.06045 | -0.003 | -7.783
-9 | -0.445 | 0.05452 | -0.003 | -8.157
-8.5 | -0.415 | 0.05889 | -0.003 | -7.04
-8 | -0.388 | 0.05232 | -0.004 | -7.418
-7.5 | -0.363 | 0.04578 | -0.005 | -7.939
-7 | -0.516 | 0.0101 | -0.011 | -51.083
-6.5 | -0.623 | 0.00956 | -0.012 | -65.211
-6 | -0.615 | 0.00901 | -0.013 | -68.221
-5.5 | -0.58 | 0.00848 | -0.014 | -68.355
-5 | -0.532 | 0.008 | -0.015 | -66.523
-4.5 | -0.476 | 0.00758 | -0.016 | -62.806
-4 | -0.416 | 0.00716 | -0.018 | -58.088
-3.5 | -0.352 | 0.00682 | -0.019 | -51.62
-3 | -0.286 | 0.00657 | -0.02 | -43.588
-2.5 | -0.219 | 0.00633 | -0.021 | -34.62
-2 | -0.151 | 0.0049 | -0.022 | -30.813
-1.5 | -0.082 | 0.00393 | -0.024 | -20.955
-1 | -0.013 | 0.00333 | -0.025 | -3.997
-0.5 | 0.056 | 0.00301 | -0.026 | 18.649
0 | 0.125 | 0.00278 | -0.027 | 45.114
0.5 | 0.195 | 0.00312 | -0.028 | 62.444
1 | 0.263 | 0.00351 | -0.029 | 75.081
1.5 | 0.332 | 0.00409 | -0.031 | 81.057
2 | 0.4 | 0.00523 | -0.032 | 76.345
2.5 | 0.466 | 0.00692 | -0.033 | 67.388
3 | 0.532 | 0.00741 | -0.034 | 71.746
3.5 | 0.596 | 0.00774 | -0.035 | 76.933
4 | 0.656 | 0.00815 | -0.036 | 80.565
4.5 | 0.713 | 0.00865 | -0.037 | 82.393
5 | 0.763 | 0.00904 | -0.038 | 84.418
5.5 | 0.804 | 0.00963 | -0.039 | 83.516
6 | 0.829 | 0.01025 | -0.04 | 80.898
6.5 | 0.824 | 0.01094 | -0.042 | 75.317
7 | 0.433 | 0.04519 | -0.023 | 9.579
7.5 | 0.56 | 0.01242 | -0.044 | 45.102
8 | 0.486 | 0.05194 | -0.023 | 9.356
8.5 | 0.511 | 0.06025 | -0.021 | 8.481
9 | 0.543 | 0.05487 | -0.027 | 9.897
9.5 | 0.567 | 0.06183 | -0.025 | 9.168
10 | 0.592 | 0.06993 | -0.024 | 8.469
10.5 | 0.749 | 0.01652 | -0.049 | 45.333
11 | 0.653 | 0.0666 | -0.031 | 9.799
11.5 | 0.676 | 0.07459 | -0.029 | 9.059
12 | 0.701 | 0.08233 | -0.028 | 8.509
12.5 | 0.727 | 0.08918 | -0.029 | 8.152
13 | 0.755 | 0.0832 | -0.031 | 9.079
13.5 | 0.782 | 0.089 | -0.031 | 8.787
14 | 0.808 | 0.09695 | -0.031 | 8.33
14.5 | 0.834 | 0.10624 | -0.032 | 7.846
15 | 0.862 | 0.10963 | -0.033 | 7.859
15.5 | 0.887 | 0.11432 | -0.034 | 7.759
16 | 0.913 | 0.11825 | -0.034 | 7.721
16.5 | 0.939 | 0.12278 | -0.035 | 7.65
17 | 0.97 | 0.12409 | -0.037 | 7.814
17.5 | 0.999 | 0.12833 | -0.039 | 7.783
18 | 1.02 | 0.13256 | -0.038 | 7.692
18.5 | 1.046 | 0.13822 | -0.039 | 7.567
19 | 1.074 | 0.14278 | -0.04 | 7.521
19.5 | 1.106 | 0.14373 | -0.043 | 7.695
20 | 1.136 | 0.14751 | -0.045 | 7.704

## 96. Re 7M Mach 0.50 (2)
BIGFOIL.COM POLAR EXPORT
NACA67-112
NACA67-112 |  |  |  | Cl Max: | 0.9182 | at alpha= | 8.5 | deg
XFOIL ncrit=9 |  |  |  | L/D Max: | 83.38 | at alpha= | 6.5 | deg
Re: | 7000000 |  |  | Cd Min: | 0.1278 | at alpha= | 13.5 | deg
Mach: | 0.5 |  |  | Cl=0 at alpha= | -1.1 | deg
|  |  |  | @ Cl=0.1, Cd= | 0.0028336
|  |  |  | @ Cl=0.4, Cd= | 0.0064019
|  |  |  | @ Cl=0.6, Cd= | 0.0076637
alpha (deg) | Cl | Cd | Cm | Cl/Cd
-13 | -0.4703 | 0.11458 | -0.0684 | -4.1046
-12.5 | -0.4722 | 0.10417 | -0.0741 | -4.533
-12 | -0.4832 | 0.09291 | -0.0804 | -5.2007
-11.5 | -0.5011 | 0.08116 | -0.0872 | -6.1742
-11 | -0.5218 | 0.06888 | -0.095 | -7.5755
-10.5 | -0.5533 | 0.05358 | -0.1074 | -10.3266
-10 | -0.5941 | 0.04398 | -0.1097 | -13.5084
-9 | -0.674 | 0.03061 | -0.0974 | -22.0189
-8.5 | -0.7029 | 0.02533 | -0.0867 | -27.7497
-8 | -0.7289 | 0.01997 | -0.0737 | -36.4997
-7.5 | -0.7225 | 0.01284 | -0.0655 | -56.2695
-7 | -0.6717 | 0.00986 | -0.0609 | -68.1237
-6.5 | -0.6197 | 0.00876 | -0.056 | -70.742
-6 | -0.5689 | 0.00793 | -0.0511 | -71.7402
-5.5 | -0.5166 | 0.00744 | -0.0468 | -69.4355
-5 | -0.4605 | 0.00709 | -0.0435 | -64.9506
-4.5 | -0.4007 | 0.00674 | -0.0414 | -59.451
-4 | -0.3406 | 0.00641 | -0.0396 | -53.1357
-3.5 | -0.2792 | 0.00614 | -0.0383 | -45.4723
-3 | -0.2174 | 0.0059 | -0.0374 | -36.8475
-2.5 | -0.1552 | 0.00567 | -0.0367 | -27.3721
-2 | -0.0968 | 0.0053 | -0.0354 | -18.2642
-1.5 | -0.0422 | 0.00485 | -0.0336 | -8.701
-0.5 | 0.0633 | 0.00362 | -0.0295 | 17.4862
0 | 0.1109 | 0.0026 | -0.0265 | 42.6538
0.5 | 0.1624 | 0.00312 | -0.0239 | 52.0513
1 | 0.2001 | 0.0041 | -0.0187 | 48.8049
1.5 | 0.2438 | 0.00484 | -0.0147 | 50.3719
2.5 | 0.3382 | 0.00598 | -0.0077 | 56.5552
3 | 0.3886 | 0.00634 | -0.0046 | 61.2934
3.5 | 0.442 | 0.00663 | -0.0019 | 66.6667
4 | 0.4974 | 0.00694 | 0.0005 | 71.6715
4.5 | 0.5529 | 0.00731 | 0.0031 | 75.6361
5 | 0.6075 | 0.00772 | 0.0061 | 78.6917
5.5 | 0.6637 | 0.00815 | 0.0091 | 81.4356
6 | 0.7189 | 0.00869 | 0.0125 | 82.7273
6.5 | 0.7746 | 0.00929 | 0.0163 | 83.38
7 | 0.8284 | 0.01008 | 0.0207 | 82.1825
7.5 | 0.8767 | 0.01137 | 0.0264 | 77.1064
8 | 0.9169 | 0.01408 | 0.0331 | 65.1207
8.5 | 0.9182 | 0.02115 | 0.0423 | 43.4137
9 | 0.8838 | 0.02804 | 0.0542 | 31.5193
9.5 | 0.8473 | 0.03448 | 0.0637 | 24.5737
10 | 0.8087 | 0.04146 | 0.0699 | 19.5055
10.5 | 0.771 | 0.04964 | 0.0718 | 15.5318
11 | 0.7381 | 0.0595 | 0.0683 | 12.405
11.5 | 0.7093 | 0.07462 | 0.0568 | 9.5055
12 | 0.6948 | 0.08869 | 0.0469 | 7.834
12.5 | 0.6796 | 0.10131 | 0.0389 | 6.7081
13 | 0.6691 | 0.11346 | 0.0315 | 5.8972
13.5 | 0.6515 | 0.1278 | 0.0228 | 5.0978

## 97. Re 8M Mach 0.00 (1)
BIGFOIL.COM POLAR EXPORT
NACA67-112
NACA67-112 |  |  |  | Cl Max: | 1.042 | at alpha= | 11 | deg
JavaFoil+Calcfoil stall+Eppler ext transition |  |  |  | L/D Max: | 116.053 | at alpha= | 5.5 | deg
Re: | 8000000 |  |  | Cd Min: | 0.00339 | at alpha= | -0.5 | deg
Mach: | 0 |  |  | Cl=0 at alpha= | -0.90164 | deg
|  |  |  | @ Cl=0.1, Cd= | 0.0034665
|  |  |  | @ Cl=0.4, Cd= | 0.0051854
|  |  |  | @ Cl=0.6, Cd= | 0.0062854
alpha (deg) | Cl | Cd | Cm | Cl/Cd
-16.5 | -0.641 | 0.11824 | 0.005 | -5.417
-16 | -0.661 | 0.11202 | 0.004 | -5.899
-15.5 | -0.681 | 0.10488 | 0.004 | -6.495
-15 | -0.7 | 0.09899 | 0.003 | -7.068
-14.5 | -0.715 | 0.09466 | 0.003 | -7.558
-14 | -0.734 | 0.08587 | 0.003 | -8.545
-13.5 | -0.751 | 0.07727 | 0.002 | -9.714
-13 | -0.769 | 0.06693 | 0.002 | -11.492
-12.5 | -0.908 | 0.0147 | 0.001 | -61.77
-12 | -0.918 | 0.01306 | 0 | -70.263
-11.5 | -0.919 | 0.01216 | 0 | -75.581
-11 | -0.914 | 0.0115 | -0.001 | -79.505
-10.5 | -0.904 | 0.01089 | -0.002 | -82.995
-10 | -0.888 | 0.01035 | -0.003 | -85.871
-9.5 | -0.867 | 0.00984 | -0.004 | -88.109
-9 | -0.839 | 0.00943 | -0.005 | -88.98
-8.5 | -0.805 | 0.00899 | -0.006 | -89.528
-8 | -0.767 | 0.00862 | -0.007 | -88.885
-7.5 | -0.725 | 0.00827 | -0.008 | -87.741
-7 | -0.681 | 0.00796 | -0.009 | -85.515
-6.5 | -0.634 | 0.00766 | -0.01 | -82.685
-6 | -0.584 | 0.00737 | -0.011 | -79.193
-5.5 | -0.532 | 0.00588 | -0.012 | -90.517
-5 | -0.478 | 0.00613 | -0.013 | -78.039
-4.5 | -0.423 | 0.00588 | -0.014 | -71.877
-4 | -0.366 | 0.00567 | -0.015 | -64.576
-3.5 | -0.309 | 0.00551 | -0.016 | -56.008
-3 | -0.25 | 0.00574 | -0.017 | -43.536
-2.5 | -0.191 | 0.0049 | -0.018 | -38.925
-2 | -0.131 | 0.0045 | -0.019 | -29.172
-1.5 | -0.072 | 0.00403 | -0.02 | -17.768
-1 | -0.012 | 0.00362 | -0.021 | -3.196
-0.5 | 0.049 | 0.00339 | -0.022 | 14.329
0 | 0.109 | 0.00348 | -0.023 | 31.229
0.5 | 0.169 | 0.00356 | -0.024 | 47.418
1 | 0.229 | 0.00386 | -0.026 | 59.278
1.5 | 0.288 | 0.00432 | -0.026 | 66.751
2 | 0.348 | 0.00478 | -0.027 | 72.654
2.5 | 0.407 | 0.00524 | -0.028 | 77.619
3 | 0.465 | 0.00631 | -0.029 | 73.65
3.5 | 0.522 | 0.006 | -0.03 | 87.049
4 | 0.579 | 0.00619 | -0.031 | 93.51
4.5 | 0.634 | 0.00644 | -0.032 | 98.468
5 | 0.687 | 0.00617 | -0.033 | 111.491
5.5 | 0.739 | 0.00637 | -0.034 | 116.053
6 | 0.789 | 0.00821 | -0.035 | 96.143
6.5 | 0.836 | 0.00857 | -0.036 | 97.612
7 | 0.88 | 0.00887 | -0.037 | 99.131
7.5 | 0.918 | 0.00922 | -0.038 | 99.492
8 | 0.951 | 0.00965 | -0.039 | 98.55
8.5 | 0.98 | 0.01011 | -0.04 | 96.967
9 | 1.004 | 0.01051 | -0.041 | 95.442
9.5 | 1.022 | 0.01098 | -0.042 | 93.052
10 | 1.034 | 0.01151 | -0.043 | 89.851
10.5 | 1.041 | 0.01219 | -0.043 | 85.392
11 | 1.042 | 0.01292 | -0.044 | 80.709
11.5 | 1.038 | 0.01359 | -0.045 | 76.398
12 | 1.029 | 0.01451 | -0.046 | 70.929
12.5 | 0.992 | 0.01937 | -0.045 | 51.199
13 | 0.987 | 0.01827 | -0.047 | 54
13.5 | 0.82 | 0.08114 | -0.03 | 10.104
14 | 0.798 | 0.08908 | -0.029 | 8.957
14.5 | 0.777 | 0.09428 | -0.029 | 8.246
15 | 0.755 | 0.10033 | -0.029 | 7.521
15.5 | 0.731 | 0.10764 | -0.029 | 6.788
16 | 0.706 | 0.11484 | -0.029 | 6.152

## 98. Re 8M Mach 0.00 (2)
BIGFOIL.COM POLAR EXPORT
NACA67-112
NACA67-112 |  |  |  | Cl Max: | 1.6417 | at alpha= | 20 | deg
XFOIL ncrit=9 |  |  |  | L/D Max: | 104.821 | at alpha= | 9.5 | deg
Re: | 8000000 |  |  | Cd Min: | 0.03619 | at alpha= | 20 | deg
Mach: | 0 |  |  | Cl=0 at alpha= | -1.0136 | deg
|  |  |  | @ Cl=0.1, Cd= | 0.0029566
|  |  |  | @ Cl=0.4, Cd= | 0.0059118
|  |  |  | @ Cl=0.6, Cd= | 0.006803
alpha (deg) | Cl | Cd | Cm | Cl/Cd
-20 | -1.5708 | 0.03284 | -0.073 | -47.8319
-19.5 | -1.5593 | 0.03011 | -0.0711 | -51.7868
-19 | -1.549 | 0.02749 | -0.0685 | -56.3478
-18.5 | -1.535 | 0.02547 | -0.0653 | -60.267
-18 | -1.4942 | 0.02275 | -0.0682 | -65.6791
-17.5 | -1.4457 | 0.02149 | -0.0704 | -67.2732
-17 | -1.42 | 0.02051 | -0.0674 | -69.2345
-16.5 | -1.4004 | 0.01905 | -0.0635 | -73.5118
-16 | -1.3763 | 0.01782 | -0.0599 | -77.2334
-15.5 | -1.3502 | 0.01662 | -0.0565 | -81.2395
-15 | -1.3221 | 0.01554 | -0.0531 | -85.0772
-14.5 | -1.2908 | 0.01458 | -0.0501 | -88.5322
-14 | -1.2554 | 0.0139 | -0.0475 | -90.3165
-13.5 | -1.2191 | 0.01321 | -0.045 | -92.2861
-13 | -1.1822 | 0.01255 | -0.0424 | -94.1992
-12.5 | -1.1435 | 0.01199 | -0.0401 | -95.3711
-11.5 | -1.0655 | 0.01098 | -0.0351 | -97.0401
-11 | -1.0241 | 0.0106 | -0.033 | -96.6132
-10 | -0.9331 | 0.00961 | -0.0303 | -97.0968
-9.5 | -0.8863 | 0.00912 | -0.0292 | -97.182
-9 | -0.8378 | 0.00872 | -0.0284 | -96.078
-8.5 | -0.7887 | 0.00835 | -0.0277 | -94.4551
-8 | -0.7386 | 0.00802 | -0.0271 | -92.0948
-7.5 | -0.6873 | 0.00771 | -0.0267 | -89.144
-7 | -0.6354 | 0.00743 | -0.0265 | -85.5182
-6.5 | -0.5841 | 0.00708 | -0.0261 | -82.5
-6 | -0.532 | 0.00679 | -0.0258 | -78.3505
-5.5 | -0.4788 | 0.00656 | -0.0257 | -72.9878
-5 | -0.4262 | 0.00629 | -0.0255 | -67.7583
-4.5 | -0.3729 | 0.00605 | -0.0255 | -61.6364
-4 | -0.3186 | 0.00585 | -0.0256 | -54.4615
-3.5 | -0.264 | 0.00564 | -0.0258 | -46.8085
-3 | -0.2089 | 0.00545 | -0.026 | -38.3303
-2.5 | -0.1543 | 0.00523 | -0.0262 | -29.5029
-2 | -0.1027 | 0.00488 | -0.0258 | -21.0451
-1.5 | -0.0502 | 0.00448 | -0.0256 | -11.2054
-0.5 | 0.053 | 0.00369 | -0.0249 | 14.3631
0 | 0.098 | 0.00292 | -0.0234 | 33.5616
0.5 | 0.1335 | 0.00357 | -0.0199 | 37.395
1 | 0.1811 | 0.0041 | -0.0187 | 44.1707
1.5 | 0.2302 | 0.00456 | -0.0178 | 50.4825
2 | 0.2805 | 0.00499 | -0.0171 | 56.2124
2.5 | 0.3291 | 0.00546 | -0.0161 | 60.2747
3 | 0.3805 | 0.00582 | -0.0156 | 65.378
3.5 | 0.4336 | 0.00607 | -0.0155 | 71.4333
4 | 0.4869 | 0.00631 | -0.0154 | 77.1632
4.5 | 0.5402 | 0.00652 | -0.0153 | 82.8528
5 | 0.5924 | 0.00676 | -0.015 | 87.6331
5.5 | 0.6437 | 0.00705 | -0.0145 | 91.305
6 | 0.6949 | 0.00734 | -0.0141 | 94.673
6.5 | 0.7453 | 0.00765 | -0.0135 | 97.4248
7 | 0.7954 | 0.00797 | -0.0128 | 99.7992
7.5 | 0.8451 | 0.00829 | -0.0121 | 101.9421
8 | 0.8934 | 0.00865 | -0.0111 | 103.2832
8.5 | 0.9396 | 0.00908 | -0.0098 | 103.4802
9 | 0.9831 | 0.00943 | -0.0079 | 104.2524
9.5 | 1.0262 | 0.00979 | -0.0059 | 104.8212
10 | 1.0687 | 0.01023 | -0.0039 | 104.4673
10.5 | 1.1105 | 0.01071 | -0.0018 | 103.6881
11 | 1.1523 | 0.01119 | 0.0001 | 102.9759
11.5 | 1.1921 | 0.01182 | 0.0024 | 100.8545
12 | 1.2308 | 0.0125 | 0.0047 | 98.464
12.5 | 1.2708 | 0.01306 | 0.0068 | 97.3047
13 | 1.3092 | 0.01369 | 0.009 | 95.6318
13.5 | 1.3463 | 0.01441 | 0.0113 | 93.4282
14 | 1.3822 | 0.01514 | 0.0138 | 91.2946
14.5 | 1.4167 | 0.01595 | 0.0163 | 88.8213
15 | 1.4492 | 0.01688 | 0.019 | 85.8531
15.5 | 1.4785 | 0.01798 | 0.022 | 82.2303
16 | 1.5052 | 0.0192 | 0.0253 | 78.3958
16.5 | 1.5307 | 0.02049 | 0.0285 | 74.7047
17 | 1.5523 | 0.02194 | 0.0321 | 70.7521
17.5 | 1.5718 | 0.02395 | 0.035 | 65.6284
18 | 1.5875 | 0.02607 | 0.0383 | 60.8937
19 | 1.6287 | 0.02976 | 0.043 | 54.7278
19.5 | 1.6338 | 0.03297 | 0.046 | 49.5541
20 | 1.6417 | 0.03619 | 0.0481 | 45.3634

## 99. Re 8M Mach 0.10 (1)
BIGFOIL.COM POLAR EXPORT
NACA67-112
NACA67-112 |  |  |  | Cl Max: | 1.031 | at alpha= | 10.5 | deg
JavaFoil+Calcfoil stall+Eppler ext transition |  |  |  | L/D Max: | 111.68 | at alpha= | 5 | deg
Re: | 8000000 |  |  | Cd Min: | 0.00337 | at alpha= | -0.5 | deg
Mach: | 0.1 |  |  | Cl=0 at alpha= | -0.90164 | deg
|  |  |  | @ Cl=0.1, Cd= | 0.003472
|  |  |  | @ Cl=0.4, Cd= | 0.0051855
|  |  |  | @ Cl=0.6, Cd= | 0.0063046
alpha (deg) | Cl | Cd | Cm | Cl/Cd
-16.5 | -0.596 | 0.11936 | 0.005 | -4.993
-16 | -0.62 | 0.11388 | 0.004 | -5.441
-15.5 | -0.643 | 0.10736 | 0.004 | -5.985
-15 | -0.665 | 0.10091 | 0.003 | -6.59
-14.5 | -0.684 | 0.09709 | 0.003 | -7.046
-14 | -0.703 | 0.0901 | 0.002 | -7.804
-13.5 | -0.723 | 0.08143 | 0.002 | -8.879
-13 | -0.74 | 0.07422 | 0.002 | -9.964
-12.5 | -0.867 | 0.01907 | 0.001 | -45.436
-12 | -0.9 | 0.01351 | 0 | -66.591
-11.5 | -0.905 | 0.01248 | 0 | -72.568
-11 | -0.905 | 0.01168 | -0.001 | -77.443
-10.5 | -0.897 | 0.01104 | -0.002 | -81.306
-10 | -0.884 | 0.01048 | -0.003 | -84.356
-9.5 | -0.865 | 0.00993 | -0.004 | -87.091
-9 | -0.838 | 0.00953 | -0.005 | -87.914
-8.5 | -0.804 | 0.00909 | -0.006 | -88.482
-8 | -0.767 | 0.00867 | -0.007 | -88.495
-7.5 | -0.727 | 0.00836 | -0.008 | -86.951
-7 | -0.683 | 0.00801 | -0.009 | -85.228
-6.5 | -0.636 | 0.0077 | -0.01 | -82.49
-6 | -0.586 | 0.0074 | -0.011 | -79.208
-5.5 | -0.534 | 0.00591 | -0.012 | -90.406
-5 | -0.48 | 0.00617 | -0.013 | -77.841
-4.5 | -0.425 | 0.0059 | -0.014 | -71.958
-4 | -0.368 | 0.00569 | -0.015 | -64.687
-3.5 | -0.31 | 0.00552 | -0.016 | -56.123
-3 | -0.251 | 0.00576 | -0.017 | -43.601
-2.5 | -0.192 | 0.00553 | -0.018 | -34.704
-2 | -0.132 | 0.00448 | -0.02 | -29.443
-1.5 | -0.072 | 0.00406 | -0.021 | -17.707
-1 | -0.012 | 0.00359 | -0.022 | -3.232
-0.5 | 0.049 | 0.00337 | -0.023 | 14.503
0 | 0.109 | 0.00349 | -0.024 | 31.335
0.5 | 0.17 | 0.00354 | -0.025 | 47.956
1 | 0.23 | 0.00384 | -0.026 | 59.846
1.5 | 0.29 | 0.00433 | -0.027 | 66.809
2 | 0.349 | 0.00482 | -0.028 | 72.468
2.5 | 0.409 | 0.00525 | -0.029 | 77.857
3 | 0.467 | 0.00585 | -0.03 | 79.832
3.5 | 0.525 | 0.00603 | -0.031 | 87.072
4 | 0.581 | 0.00623 | -0.032 | 93.356
4.5 | 0.637 | 0.00645 | -0.033 | 98.687
5 | 0.69 | 0.00618 | -0.034 | 111.68
5.5 | 0.742 | 0.00793 | -0.034 | 93.561
6 | 0.792 | 0.00825 | -0.035 | 96.043
6.5 | 0.839 | 0.00862 | -0.036 | 97.331
7 | 0.882 | 0.00896 | -0.037 | 98.366
7.5 | 0.919 | 0.00932 | -0.038 | 98.616
8 | 0.952 | 0.00972 | -0.039 | 97.969
8.5 | 0.979 | 0.01019 | -0.04 | 96.077
9 | 1.001 | 0.0106 | -0.041 | 94.439
9.5 | 1.017 | 0.01112 | -0.042 | 91.43
10 | 1.027 | 0.01164 | -0.043 | 88.256
10.5 | 1.031 | 0.01239 | -0.044 | 83.183
11 | 1.029 | 0.01316 | -0.044 | 78.16
11.5 | 1.021 | 0.01386 | -0.045 | 73.643
12 | 1.006 | 0.01508 | -0.046 | 66.7
12.5 | 0.845 | 0.06264 | -0.034 | 13.484
13 | 0.812 | 0.07646 | -0.03 | 10.617
13.5 | 0.787 | 0.0847 | -0.029 | 9.296
14 | 0.763 | 0.0919 | -0.028 | 8.305
14.5 | 0.738 | 0.09857 | -0.028 | 7.491
15 | 0.713 | 0.1033 | -0.028 | 6.903
15.5 | 0.686 | 0.11001 | -0.028 | 6.237

## 100. Re 8M Mach 0.10 (2)
BIGFOIL.COM POLAR EXPORT
NACA67-112
NACA67-112 |  |  |  | Cl Max: | 1.6183 | at alpha= | 20 | deg
XFOIL ncrit=9 |  |  |  | L/D Max: | 103.984 | at alpha= | 9.5 | deg
Re: | 8000000 |  |  | Cd Min: | 0.04052 | at alpha= | 20 | deg
Mach: | 0.1 |  |  | Cl=0 at alpha= | -1.0098 | deg
|  |  |  | @ Cl=0.1, Cd= | 0.0029356
|  |  |  | @ Cl=0.4, Cd= | 0.0059196
|  |  |  | @ Cl=0.6, Cd= | 0.0068121
alpha (deg) | Cl | Cd | Cm | Cl/Cd
-20 | -1.5384 | 0.03795 | -0.0784 | -40.5375
-18.5 | -1.5306 | 0.02788 | -0.0699 | -54.8996
-18 | -1.4939 | 0.02472 | -0.0725 | -60.4328
-17.5 | -1.4429 | 0.02284 | -0.0757 | -63.1743
-17 | -1.4179 | 0.02167 | -0.0726 | -65.4315
-16.5 | -1.4008 | 0.02001 | -0.0683 | -70.005
-16 | -1.372 | 0.01901 | -0.0652 | -72.1725
-15.5 | -1.3484 | 0.01762 | -0.0613 | -76.5267
-15 | -1.3241 | 0.01625 | -0.0572 | -81.4831
-14.5 | -1.2938 | 0.01515 | -0.0539 | -85.3993
-14 | -1.2591 | 0.01437 | -0.0509 | -87.62
-13.5 | -1.2231 | 0.01361 | -0.0481 | -89.8677
-13 | -1.1865 | 0.01287 | -0.0453 | -92.1911
-12.5 | -1.1473 | 0.01227 | -0.0428 | -93.5045
-11.5 | -1.0685 | 0.01115 | -0.0376 | -95.8296
-11 | -1.0278 | 0.01072 | -0.035 | -95.8769
-10.5 | -0.9824 | 0.01039 | -0.0335 | -94.5525
-10 | -0.9371 | 0.00976 | -0.0319 | -96.0143
-9.5 | -0.8903 | 0.00922 | -0.0305 | -96.5618
-9 | -0.8418 | 0.0088 | -0.0295 | -95.6591
-8.5 | -0.7924 | 0.00842 | -0.0287 | -94.1093
-8 | -0.7421 | 0.00807 | -0.028 | -91.9579
-7.5 | -0.6905 | 0.00775 | -0.0275 | -89.0968
-7 | -0.6383 | 0.00746 | -0.0271 | -85.563
-6.5 | -0.5867 | 0.00712 | -0.0267 | -82.4017
-6 | -0.5343 | 0.00682 | -0.0263 | -78.3431
-5.5 | -0.4809 | 0.00658 | -0.0262 | -73.0851
-5 | -0.4279 | 0.00631 | -0.026 | -67.813
-4.5 | -0.3744 | 0.00607 | -0.0259 | -61.6804
-4 | -0.3198 | 0.00586 | -0.0259 | -54.5734
-3.5 | -0.2649 | 0.00565 | -0.0261 | -46.885
-3 | -0.2095 | 0.00546 | -0.0263 | -38.37
-2.5 | -0.1547 | 0.00524 | -0.0265 | -29.5229
-2 | -0.1028 | 0.00489 | -0.026 | -21.0225
-1.5 | -0.0501 | 0.0045 | -0.0258 | -11.1333
-1 | 0.001 | 0.00407 | -0.0253 | 0.2457
-0.5 | 0.0534 | 0.00369 | -0.025 | 14.4715
0 | 0.0986 | 0.00291 | -0.0235 | 33.8832
0.5 | 0.1341 | 0.00356 | -0.0199 | 37.6685
1 | 0.1817 | 0.00411 | -0.0187 | 44.2092
1.5 | 0.2309 | 0.00457 | -0.0177 | 50.5252
2 | 0.2814 | 0.005 | -0.017 | 56.28
2.5 | 0.3301 | 0.00547 | -0.016 | 60.3473
3 | 0.3816 | 0.00583 | -0.0154 | 65.4545
3.5 | 0.435 | 0.00609 | -0.0153 | 71.4286
4 | 0.4885 | 0.00632 | -0.0151 | 77.2943
4.5 | 0.5421 | 0.00654 | -0.015 | 82.8899
5 | 0.5945 | 0.00678 | -0.0147 | 87.6844
5.5 | 0.6459 | 0.00708 | -0.0141 | 91.2288
6 | 0.6974 | 0.00737 | -0.0136 | 94.6269
6.5 | 0.7479 | 0.00769 | -0.0129 | 97.2562
7 | 0.7983 | 0.00801 | -0.0121 | 99.6629
7.5 | 0.8481 | 0.00833 | -0.0113 | 101.8127
8.5 | 0.9415 | 0.00912 | -0.0084 | 103.2346
9 | 0.9849 | 0.00949 | -0.0062 | 103.7829
9.5 | 1.0284 | 0.00989 | -0.0042 | 103.9838
10 | 1.0715 | 0.01035 | -0.0021 | 103.5266
10.5 | 1.1138 | 0.01085 | 0 | 102.6544
11 | 1.1558 | 0.01137 | 0.0021 | 101.6535
11.5 | 1.1957 | 0.01208 | 0.0046 | 98.9818
12 | 1.2355 | 0.01271 | 0.0069 | 97.2069
12.5 | 1.2758 | 0.01331 | 0.0091 | 95.8527
13 | 1.3141 | 0.014 | 0.0116 | 93.8643
13.5 | 1.3511 | 0.01478 | 0.0142 | 91.4141
14 | 1.3871 | 0.01559 | 0.0168 | 88.9737
14.5 | 1.4207 | 0.01651 | 0.0197 | 86.0509
15 | 1.4526 | 0.01753 | 0.0227 | 82.8637
15.5 | 1.481 | 0.01879 | 0.0261 | 78.8185
16 | 1.5056 | 0.02022 | 0.0297 | 74.4609
16.5 | 1.5281 | 0.02176 | 0.0334 | 70.2252
17 | 1.545 | 0.02359 | 0.0377 | 65.4939
17.5 | 1.5666 | 0.02563 | 0.0402 | 61.1237
18 | 1.5786 | 0.02813 | 0.0438 | 56.118
18.5 | 1.6 | 0.03005 | 0.0462 | 53.2446
19 | 1.6169 | 0.03242 | 0.0485 | 49.8735
19.5 | 1.617 | 0.03635 | 0.0513 | 44.4842
20 | 1.6183 | 0.04052 | 0.0531 | 39.9383

## 101. Re 8M Mach 0.25 (1)
BIGFOIL.COM POLAR EXPORT
NACA67-112
NACA67-112 |  |  |  | Cl Max: | 0.975 | at alpha= | 9 | deg
JavaFoil+Calcfoil stall+Eppler ext transition |  |  |  | L/D Max: | 108.158 | at alpha= | 4.5 | deg
Re: | 8000000 |  |  | Cd Min: | 0.00339 | at alpha= | -0.5 | deg
Mach: | 0.25 |  |  | Cl=0 at alpha= | -0.90323 | deg
|  |  |  | @ Cl=0.1, Cd= | 0.0034868
|  |  |  | @ Cl=0.4, Cd= | 0.0052359
|  |  |  | @ Cl=0.6, Cd= | 0.10004
alpha (deg) | Cl | Cd | Cm | Cl/Cd
-15 | -0.346 | 0.11124 | 0.003 | -3.106
-14.5 | -0.406 | 0.10443 | 0.003 | -3.885
-14 | -0.461 | 0.0984 | 0.002 | -4.685
-13.5 | -0.512 | 0.09214 | 0.002 | -5.557
-13 | -0.558 | 0.08521 | 0.001 | -6.546
-12.5 | -0.599 | 0.0791 | 0.001 | -7.567
-12 | -0.633 | 0.07282 | 0 | -8.698
-11.5 | -0.662 | 0.06737 | 0 | -9.823
-11 | -0.701 | 0.05123 | -0.001 | -13.684
-10.5 | -0.833 | 0.01228 | -0.002 | -67.85
-10 | -0.842 | 0.01126 | -0.003 | -74.792
-9.5 | -0.839 | 0.01058 | -0.004 | -79.332
-9 | -0.824 | 0.01001 | -0.005 | -82.28
-8.5 | -0.799 | 0.00955 | -0.006 | -83.626
-8 | -0.768 | 0.00905 | -0.008 | -84.874
-7.5 | -0.732 | 0.00865 | -0.009 | -84.624
-7 | -0.691 | 0.00826 | -0.01 | -83.615
-6.5 | -0.646 | 0.00794 | -0.011 | -81.301
-6 | -0.597 | 0.00763 | -0.012 | -78.192
-5.5 | -0.545 | 0.00732 | -0.013 | -74.55
-5 | -0.491 | 0.00702 | -0.014 | -70.023
-4.5 | -0.435 | 0.00555 | -0.015 | -78.401
-4 | -0.377 | 0.00577 | -0.016 | -65.331
-3.5 | -0.318 | 0.00561 | -0.017 | -56.735
-3 | -0.258 | 0.00545 | -0.018 | -47.347
-2.5 | -0.197 | 0.0052 | -0.019 | -37.881
-2 | -0.136 | 0.00456 | -0.02 | -29.729
-1.5 | -0.074 | 0.00409 | -0.021 | -18.039
-1 | -0.012 | 0.00363 | -0.022 | -3.285
-0.5 | 0.05 | 0.00339 | -0.023 | 14.789
0 | 0.112 | 0.00351 | -0.024 | 32.03
0.5 | 0.174 | 0.00354 | -0.025 | 49.253
1 | 0.236 | 0.00388 | -0.026 | 60.863
1.5 | 0.297 | 0.00437 | -0.027 | 68.051
2 | 0.359 | 0.00492 | -0.028 | 72.864
2.5 | 0.42 | 0.00539 | -0.029 | 77.818
3 | 0.479 | 0.00592 | -0.03 | 80.945
3.5 | 0.538 | 0.00611 | -0.031 | 88.154
4 | 0.596 | 0.00581 | -0.032 | 102.525
4.5 | 0.652 | 0.00603 | -0.033 | 108.158
5 | 0.706 | 0.00785 | -0.034 | 89.915
5.5 | 0.758 | 0.00819 | -0.035 | 92.553
6 | 0.807 | 0.00854 | -0.036 | 94.467
6.5 | 0.852 | 0.00893 | -0.037 | 95.506
7 | 0.892 | 0.00932 | -0.038 | 95.676
7.5 | 0.924 | 0.00969 | -0.039 | 95.405
8 | 0.949 | 0.01018 | -0.04 | 93.261
8.5 | 0.966 | 0.01073 | -0.041 | 90.096
9 | 0.975 | 0.01125 | -0.042 | 86.641
9.5 | 0.974 | 0.0119 | -0.043 | 81.849
10 | 0.963 | 0.01278 | -0.044 | 75.299
10.5 | 0.938 | 0.01409 | -0.044 | 66.596
11 | 0.76 | 0.06269 | -0.029 | 12.118
11.5 | 0.724 | 0.06902 | -0.028 | 10.491
12 | 0.681 | 0.07668 | -0.026 | 8.885
12.5 | 0.636 | 0.08217 | -0.026 | 7.735
13 | 0.584 | 0.08983 | -0.026 | 6.506
13.5 | 0.529 | 0.09525 | -0.026 | 5.551
14 | 0.468 | 0.10004 | -0.027 | 4.682

## 102. Re 8M Mach 0.25 (2)
BIGFOIL.COM POLAR EXPORT
NACA67-112
NACA67-112 |  |  |  | Cl Max: | 1.4288 | at alpha= | 15 | deg
XFOIL ncrit=9 |  |  |  | L/D Max: | 100.187 | at alpha= | 7.5 | deg
Re: | 8000000 |  |  | Cd Min: | 0.20655 | at alpha= | -19.5 | deg
Mach: | 0.25 |  |  | Cl=0 at alpha= | -1.0251 | deg
|  |  |  | @ Cl=0.1, Cd= | 0.0029067
|  |  |  | @ Cl=0.4, Cd= | 0.0059655
|  |  |  | @ Cl=0.6, Cd= | 0.0069062
alpha (deg) | Cl | Cd | Cm | Cl/Cd
-19.5 | -0.6494 | 0.20655 | -0.0014 | -3.144
-19 | -0.668 | 0.20007 | 0.0026 | -3.3388
-18.5 | -0.6469 | 0.19003 | -0.0061 | -3.4042
-18 | -0.8016 | 0.13864 | -0.0321 | -5.7819
-17.5 | -1.1422 | 0.06954 | -0.0748 | -16.4251
-17 | -1.1806 | 0.05154 | -0.092 | -22.9065
-16.5 | -1.1961 | 0.04022 | -0.1016 | -29.7389
-16 | -1.2059 | 0.03488 | -0.1002 | -34.5728
-15.5 | -1.2365 | 0.02937 | -0.0946 | -42.1008
-15 | -1.2421 | 0.02583 | -0.0887 | -48.0875
-14.5 | -1.2587 | 0.02173 | -0.0807 | -57.9245
-14 | -1.2416 | 0.01963 | -0.075 | -63.2501
-13.5 | -1.2258 | 0.01734 | -0.0687 | -70.692
-13 | -1.1993 | 0.01566 | -0.0634 | -76.5837
-12.5 | -1.1608 | 0.01469 | -0.0596 | -79.0197
-12 | -1.1231 | 0.01365 | -0.0555 | -82.2784
-11.5 | -1.0824 | 0.01276 | -0.0519 | -84.8276
-11 | -1.0412 | 0.0119 | -0.0483 | -87.4958
-10.5 | -0.9983 | 0.01125 | -0.0449 | -88.7378
-10 | -0.9545 | 0.01064 | -0.0417 | -89.7086
-9.5 | -0.9092 | 0.01003 | -0.0389 | -90.6481
-9 | -0.8618 | 0.00933 | -0.0365 | -92.3687
-8.5 | -0.8117 | 0.00883 | -0.0347 | -91.9253
-8 | -0.76 | 0.00839 | -0.0333 | -90.584
-7.5 | -0.7072 | 0.008 | -0.0321 | -88.4
-7 | -0.6537 | 0.00765 | -0.0312 | -85.451
-6.5 | -0.5996 | 0.00734 | -0.0304 | -81.6894
-6 | -0.5465 | 0.00697 | -0.0295 | -78.4075
-5.5 | -0.4919 | 0.00669 | -0.0289 | -73.5277
-5 | -0.4372 | 0.00642 | -0.0284 | -68.0997
-4.5 | -0.3821 | 0.00615 | -0.028 | -62.1301
-4 | -0.3262 | 0.00591 | -0.0279 | -55.1946
-3.5 | -0.2695 | 0.00571 | -0.0279 | -47.1979
-3 | -0.2126 | 0.00551 | -0.028 | -38.5844
-2.5 | -0.1563 | 0.00529 | -0.028 | -29.5463
-2 | -0.103 | 0.00495 | -0.0275 | -20.8081
-1.5 | -0.0492 | 0.00455 | -0.0271 | -10.8132
-1 | 0.0026 | 0.0041 | -0.0264 | 0.63415
-0.5 | 0.056 | 0.00369 | -0.026 | 15.1762
0 | 0.1015 | 0.00288 | -0.0242 | 35.2431
0.5 | 0.1374 | 0.00354 | -0.0203 | 38.8136
1 | 0.185 | 0.00412 | -0.0187 | 44.9029
1.5 | 0.2342 | 0.00462 | -0.0174 | 50.6926
2 | 0.2856 | 0.00506 | -0.0165 | 56.4427
2.5 | 0.3345 | 0.00555 | -0.0151 | 60.2703
3 | 0.3873 | 0.00591 | -0.0144 | 65.533
3.5 | 0.4422 | 0.00615 | -0.0141 | 71.9024
4 | 0.497 | 0.0064 | -0.0137 | 77.6562
4.5 | 0.5513 | 0.00666 | -0.0132 | 82.7778
5 | 0.6047 | 0.00693 | -0.0125 | 87.2583
5.5 | 0.6573 | 0.00724 | -0.0115 | 90.7873
6 | 0.7099 | 0.00754 | -0.0106 | 94.1512
6.5 | 0.7612 | 0.00789 | -0.0093 | 96.4766
7 | 0.8121 | 0.00821 | -0.0078 | 98.916
7.5 | 0.8586 | 0.00857 | -0.0054 | 100.1867
8 | 0.9037 | 0.00906 | -0.0027 | 99.7461
8.5 | 0.9503 | 0.00949 | -0.0003 | 100.137
9 | 0.9966 | 0.00997 | 0.0022 | 99.9599
9.5 | 1.0427 | 0.0105 | 0.0047 | 99.3048
10 | 1.0879 | 0.01112 | 0.0074 | 97.8327
10.5 | 1.1316 | 0.01184 | 0.0104 | 95.5743
11 | 1.1735 | 0.01272 | 0.0136 | 92.2563
12 | 1.258 | 0.01434 | 0.02 | 87.7266
12.5 | 1.2964 | 0.01541 | 0.0238 | 84.1272
13 | 1.3325 | 0.0166 | 0.0278 | 80.2711
13.5 | 1.3664 | 0.01795 | 0.032 | 76.1226
14 | 1.3949 | 0.01959 | 0.0367 | 71.2047
14.5 | 1.4143 | 0.02184 | 0.0421 | 64.7573
15 | 1.4288 | 0.02433 | 0.0477 | 58.7259
15.5 | 1.4114 | 0.02904 | 0.055 | 48.6019
16 | 1.4137 | 0.03254 | 0.0598 | 43.445
17.5 | 1.3198 | 0.05641 | 0.0637 | 23.3966
18 | 1.2791 | 0.06934 | 0.0569 | 18.4468
18.5 | 1.2259 | 0.0874 | 0.0443 | 14.0263
19 | 1.1148 | 0.11777 | 0.0243 | 9.4659
19.5 | 0.9203 | 0.16628 | -0.0075 | 5.5346
20 | 0.8648 | 0.19036 | -0.0219 | 4.543

## 103. Re 8M Mach 0.50 (1)
BIGFOIL.COM POLAR EXPORT
NACA67-112
NACA67-112 |  |  |  | Cl Max: | 1.139 | at alpha= | 20 | deg
JavaFoil+Calcfoil stall+Eppler ext transition |  |  |  | L/D Max: | 86.359 | at alpha= | 5 | deg
Re: | 8000000 |  |  | Cd Min: | 0.0031 | at alpha= | 0 | deg
Mach: | 0.5 |  |  | Cl=0 at alpha= | -0.9058 | deg
|  |  |  | @ Cl=0.1, Cd= | 0.0031652
|  |  |  | @ Cl=0.4, Cd= | 0.00552
|  |  |  | @ Cl=0.6, Cd= | 0.0076043
alpha (deg) | Cl | Cd | Cm | Cl/Cd
-20 | -1.038 | 0.1502 | 0.01 | -6.91
-19.5 | -1.009 | 0.14537 | 0.009 | -6.942
-19 | -0.983 | 0.14125 | 0.009 | -6.957
-18.5 | -0.961 | 0.13888 | 0.009 | -6.917
-18 | -0.932 | 0.13334 | 0.008 | -6.993
-17.5 | -0.903 | 0.12885 | 0.007 | -7.007
-17 | -0.875 | 0.12513 | 0.006 | -6.99
-16.5 | -0.848 | 0.12097 | 0.006 | -7.013
-16 | -0.823 | 0.12197 | 0.005 | -6.746
-15.5 | -0.796 | 0.11378 | 0.005 | -6.994
-15 | -0.768 | 0.10707 | 0.004 | -7.174
-14.5 | -0.742 | 0.09967 | 0.003 | -7.444
-14 | -0.716 | 0.09165 | 0.003 | -7.809
-13.5 | -0.691 | 0.08462 | 0.002 | -8.163
-13 | -0.66 | 0.09316 | 0.001 | -7.081
-12.5 | -0.633 | 0.08595 | 0.001 | -7.363
-12 | -0.607 | 0.07851 | 0 | -7.729
-11.5 | -0.581 | 0.07113 | 0 | -8.17
-11 | -0.559 | 0.06264 | -0.001 | -8.927
-10.5 | -0.524 | 0.07179 | -0.001 | -7.294
-10 | -0.497 | 0.06605 | -0.002 | -7.519
-9.5 | -0.471 | 0.05952 | -0.003 | -7.909
-9 | -0.446 | 0.05339 | -0.004 | -8.349
-8.5 | -0.415 | 0.0588 | -0.003 | -7.052
-8 | -0.388 | 0.05174 | -0.004 | -7.504
-7.5 | -0.365 | 0.04444 | -0.006 | -8.21
-7 | -0.516 | 0.00988 | -0.011 | -52.266
-6.5 | -0.623 | 0.00934 | -0.012 | -66.771
-6 | -0.615 | 0.00879 | -0.013 | -69.926
-5.5 | -0.58 | 0.00828 | -0.014 | -70.027
-5 | -0.532 | 0.0078 | -0.015 | -68.188
-4.5 | -0.477 | 0.00741 | -0.016 | -64.334
-4 | -0.416 | 0.00699 | -0.018 | -59.531
-3.5 | -0.352 | 0.00668 | -0.019 | -52.695
-3 | -0.286 | 0.00641 | -0.02 | -44.676
-2.5 | -0.219 | 0.00621 | -0.021 | -35.3
-2 | -0.151 | 0.00503 | -0.022 | -30.03
-1.5 | -0.082 | 0.00402 | -0.024 | -20.509
-1 | -0.013 | 0.00355 | -0.025 | -3.747
-0.5 | 0.056 | 0.00328 | -0.026 | 17.07
0 | 0.125 | 0.0031 | -0.027 | 40.497
0.5 | 0.195 | 0.00332 | -0.028 | 58.73
1 | 0.263 | 0.00368 | -0.029 | 71.48
1.5 | 0.332 | 0.00418 | -0.031 | 79.318
2 | 0.4 | 0.00552 | -0.032 | 72.414
2.5 | 0.467 | 0.0069 | -0.033 | 67.573
3 | 0.532 | 0.00726 | -0.034 | 73.31
3.5 | 0.596 | 0.00758 | -0.035 | 78.628
4 | 0.657 | 0.00795 | -0.036 | 82.617
4.5 | 0.713 | 0.00847 | -0.037 | 84.162
5 | 0.764 | 0.00884 | -0.038 | 86.359
5.5 | 0.805 | 0.00941 | -0.039 | 85.523
6 | 0.83 | 0.01 | -0.041 | 82.971
6.5 | 0.824 | 0.01069 | -0.042 | 77.118
7 | 0.434 | 0.04447 | -0.024 | 9.752
7.5 | 0.56 | 0.01216 | -0.044 | 46.108
8 | 0.486 | 0.05145 | -0.024 | 9.45
8.5 | 0.511 | 0.06006 | -0.022 | 8.512
9 | 0.546 | 0.05269 | -0.029 | 10.368
9.5 | 0.567 | 0.06086 | -0.025 | 9.319
10 | 0.592 | 0.06938 | -0.024 | 8.539
10.5 | 0.752 | 0.01574 | -0.05 | 47.76
11 | 0.66 | 0.06179 | -0.034 | 10.68
11.5 | 0.677 | 0.07311 | -0.03 | 9.258
12 | 0.701 | 0.08118 | -0.029 | 8.639
12.5 | 0.727 | 0.08708 | -0.029 | 8.351
13 | 0.76 | 0.08055 | -0.033 | 9.43
13.5 | 0.783 | 0.08784 | -0.032 | 8.918
14 | 0.809 | 0.09386 | -0.032 | 8.616
14.5 | 0.834 | 0.10579 | -0.032 | 7.884
15 | 0.863 | 0.10865 | -0.034 | 7.945
15.5 | 0.887 | 0.11332 | -0.034 | 7.829
16 | 0.913 | 0.11724 | -0.034 | 7.79
16.5 | 0.94 | 0.12138 | -0.035 | 7.742
17 | 0.972 | 0.1218 | -0.038 | 7.978
17.5 | 1.001 | 0.12638 | -0.04 | 7.923
18 | 1.02 | 0.13107 | -0.038 | 7.782
18.5 | 1.046 | 0.13614 | -0.039 | 7.683
19 | 1.075 | 0.14088 | -0.041 | 7.633
19.5 | 1.109 | 0.13958 | -0.044 | 7.946
20 | 1.139 | 0.14379 | -0.046 | 7.919

## 104. Re 8M Mach 0.50 (2)
BIGFOIL.COM POLAR EXPORT
NACA67-112
NACA67-112 |  |  |  | Cl Max: | 0.9261 | at alpha= | 8.5 | deg
XFOIL ncrit=9 |  |  |  | L/D Max: | 86.6851 | at alpha= | 6.5 | deg
Re: | 8000000 |  |  | Cd Min: | 0.12608 | at alpha= | 13.5 | deg
Mach: | 0.5 |  |  | Cl=0 at alpha= | -1.1185 | deg
|  |  |  | @ Cl=0.1, Cd= | 0.003073
|  |  |  | @ Cl=0.4, Cd= | 0.0062364
|  |  |  | @ Cl=0.6, Cd= | 0.0074465
alpha (deg) | Cl | Cd | Cm | Cl/Cd
-13 | -0.4762 | 0.11316 | -0.0693 | -4.2082
-12.5 | -0.4787 | 0.10286 | -0.0749 | -4.6539
-12 | -0.4921 | 0.09132 | -0.0814 | -5.3887
-11.5 | -0.5104 | 0.07946 | -0.0885 | -6.4234
-11 | -0.531 | 0.06708 | -0.0966 | -7.9159
-10.5 | -0.5589 | 0.05265 | -0.1082 | -10.6154
-10 | -0.5985 | 0.04352 | -0.1098 | -13.7523
-9.5 | -0.6386 | 0.03646 | -0.1057 | -17.5151
-9 | -0.6813 | 0.03017 | -0.0969 | -22.582
-8.5 | -0.7178 | 0.02443 | -0.0852 | -29.3819
-8 | -0.7419 | 0.01905 | -0.0723 | -38.9449
-7.5 | -0.729 | 0.01221 | -0.0648 | -59.7052
-7 | -0.679 | 0.0095 | -0.0598 | -71.4737
-6.5 | -0.6274 | 0.00847 | -0.0547 | -74.0732
-6 | -0.5746 | 0.00781 | -0.0501 | -73.5723
-5.5 | -0.5236 | 0.00728 | -0.0455 | -71.9231
-5 | -0.4649 | 0.0069 | -0.0427 | -67.3768
-4.5 | -0.4042 | 0.00657 | -0.0407 | -61.5221
-4 | -0.3439 | 0.00624 | -0.039 | -55.1122
-3.5 | -0.2822 | 0.00597 | -0.0377 | -47.2697
-3 | -0.22 | 0.00574 | -0.0369 | -38.3275
-2.5 | -0.1575 | 0.00553 | -0.0362 | -28.481
-2 | -0.0981 | 0.00523 | -0.0351 | -18.7572
-1.5 | -0.0409 | 0.00478 | -0.0338 | -8.5565
-1 | 0.0127 | 0.00427 | -0.0318 | 2.9742
-0.5 | 0.0682 | 0.00372 | -0.0303 | 18.3333
0 | 0.1144 | 0.00278 | -0.0271 | 41.1511
0.5 | 0.153 | 0.0034 | -0.0221 | 45
1 | 0.1959 | 0.00419 | -0.018 | 46.7542
1.5 | 0.2422 | 0.00481 | -0.0145 | 50.3534
2 | 0.2922 | 0.00534 | -0.0116 | 54.7191
2.5 | 0.3407 | 0.00589 | -0.0083 | 57.8438
3 | 0.3946 | 0.00621 | -0.0058 | 63.5427
3.5 | 0.4478 | 0.00647 | -0.0031 | 69.2117
4 | 0.5034 | 0.00676 | -0.0006 | 74.4675
4.5 | 0.5584 | 0.00713 | 0.0021 | 78.317
5 | 0.6136 | 0.00755 | 0.005 | 81.2715
5.5 | 0.67 | 0.00796 | 0.008 | 84.1709
6 | 0.7254 | 0.00847 | 0.0114 | 85.6434
6.5 | 0.7819 | 0.00902 | 0.0151 | 86.6851
7 | 0.8362 | 0.00975 | 0.0195 | 85.7641
7.5 | 0.8855 | 0.01096 | 0.0252 | 80.7938
8 | 0.9241 | 0.01371 | 0.0322 | 67.4034
8.5 | 0.9261 | 0.02072 | 0.0415 | 44.6959
9 | 0.8941 | 0.02736 | 0.0534 | 32.6791
9.5 | 0.8593 | 0.03361 | 0.0631 | 25.5668
10 | 0.8217 | 0.04041 | 0.0696 | 20.3341
10.5 | 0.785 | 0.04824 | 0.0722 | 16.2728
11.5 | 0.7209 | 0.07134 | 0.0598 | 10.1051
12 | 0.7075 | 0.08638 | 0.0487 | 8.1906
12.5 | 0.6912 | 0.09925 | 0.0403 | 6.9642
13 | 0.6736 | 0.11262 | 0.032 | 5.9812
13.5 | 0.6596 | 0.12608 | 0.0239 | 5.2316

## 105. Re 10M Mach 0.00 (1)
BIGFOIL.COM POLAR EXPORT
NACA67-112
NACA67-112 |  |  |  | Cl Max: | 1.043 | at alpha= | 11 | deg
JavaFoil+Calcfoil stall+Eppler ext transition |  |  |  | L/D Max: | 124.684 | at alpha= | 6 | deg
Re: | 10000000 |  |  | Cd Min: | 0.0042 | at alpha= | -0.5 | deg
Mach: | 0 |  |  | Cl=0 at alpha= | -0.90164 | deg
|  |  |  | @ Cl=0.1, Cd= | 0.0044465
|  |  |  | @ Cl=0.4, Cd= | 0.0053971
|  |  |  | @ Cl=0.6, Cd= | 0.0060702
alpha (deg) | Cl | Cd | Cm | Cl/Cd
-17 | -0.62 | 0.12231 | 0.005 | -5.069
-16.5 | -0.641 | 0.11632 | 0.005 | -5.515
-16 | -0.662 | 0.10994 | 0.004 | -6.019
-15.5 | -0.681 | 0.10431 | 0.004 | -6.532
-15 | -0.702 | 0.09666 | 0.004 | -7.258
-14.5 | -0.716 | 0.09371 | 0.003 | -7.64
-14 | -0.733 | 0.08651 | 0.003 | -8.473
-13.5 | -0.758 | 0.07176 | 0.002 | -10.557
-13 | -0.814 | 0.0411 | 0.002 | -19.806
-12.5 | -0.912 | 0.01354 | 0.001 | -67.356
-12 | -0.92 | 0.01239 | 0 | -74.201
-11.5 | -0.92 | 0.01161 | 0 | -79.294
-11 | -0.915 | 0.01102 | -0.001 | -83.101
-10.5 | -0.905 | 0.01044 | -0.002 | -86.688
-10 | -0.889 | 0.00993 | -0.003 | -89.546
-9.5 | -0.868 | 0.00945 | -0.004 | -91.878
-9 | -0.839 | 0.00906 | -0.005 | -92.662
-8.5 | -0.805 | 0.00866 | -0.006 | -92.944
-8 | -0.767 | 0.0083 | -0.007 | -92.465
-7.5 | -0.726 | 0.00796 | -0.008 | -91.142
-7 | -0.681 | 0.00767 | -0.009 | -88.835
-6.5 | -0.634 | 0.00737 | -0.01 | -86.02
-6 | -0.584 | 0.00588 | -0.011 | -99.355
-5.5 | -0.532 | 0.00617 | -0.012 | -86.327
-5 | -0.478 | 0.00592 | -0.013 | -80.763
-4.5 | -0.423 | 0.00568 | -0.014 | -74.513
-4 | -0.366 | 0.00588 | -0.015 | -62.338
-3.5 | -0.309 | 0.00567 | -0.016 | -54.472
-3 | -0.25 | 0.00563 | -0.017 | -44.381
-2.5 | -0.191 | 0.00536 | -0.018 | -35.624
-2 | -0.131 | 0.00464 | -0.019 | -28.329
-1.5 | -0.072 | 0.00436 | -0.02 | -16.386
-1 | -0.012 | 0.00425 | -0.021 | -2.715
-0.5 | 0.049 | 0.0042 | -0.022 | 11.56
0 | 0.109 | 0.00449 | -0.023 | 24.215
0.5 | 0.169 | 0.00457 | -0.024 | 36.972
1 | 0.228 | 0.00431 | -0.025 | 52.996
1.5 | 0.288 | 0.00463 | -0.026 | 62.258
2 | 0.348 | 0.00493 | -0.027 | 70.525
2.5 | 0.407 | 0.00546 | -0.028 | 74.421
3 | 0.465 | 0.00611 | -0.029 | 76.084
3.5 | 0.522 | 0.00631 | -0.03 | 82.772
4 | 0.579 | 0.00599 | -0.031 | 96.642
4.5 | 0.634 | 0.0062 | -0.032 | 102.286
5 | 0.688 | 0.00648 | -0.033 | 106.175
5.5 | 0.74 | 0.0067 | -0.034 | 110.395
6 | 0.79 | 0.00633 | -0.035 | 124.684
6.5 | 0.837 | 0.00824 | -0.036 | 101.546
7 | 0.88 | 0.00854 | -0.037 | 103.128
7.5 | 0.918 | 0.00889 | -0.038 | 103.326
8 | 0.952 | 0.00929 | -0.039 | 102.505
8.5 | 0.981 | 0.00973 | -0.04 | 100.832
9 | 1.004 | 0.0101 | -0.041 | 99.456
9.5 | 1.023 | 0.01057 | -0.042 | 96.755
10 | 1.035 | 0.01105 | -0.043 | 93.667
10.5 | 1.042 | 0.01173 | -0.043 | 88.847
11 | 1.043 | 0.01245 | -0.044 | 83.812
11.5 | 1.04 | 0.01302 | -0.045 | 79.863
12 | 1.031 | 0.01382 | -0.046 | 74.562
12.5 | 1.008 | 0.01621 | -0.046 | 62.186
13 | 0.986 | 0.01794 | -0.047 | 54.987
13.5 | 0.824 | 0.07749 | -0.032 | 10.64
14 | 0.8 | 0.08636 | -0.03 | 9.268
14.5 | 0.78 | 0.0912 | -0.031 | 8.556
15 | 0.756 | 0.09867 | -0.03 | 7.662
15.5 | 0.732 | 0.10534 | -0.03 | 6.948
16 | 0.707 | 0.11258 | -0.029 | 6.282

## 106. Re 10M Mach 0.00 (2)
BIGFOIL.COM POLAR EXPORT
NACA67-112
NACA67-112 |  |  |  | Cl Max: | 1.6825 | at alpha= | 20 | deg
XFOIL ncrit=9 |  |  |  | L/D Max: | 110.778 | at alpha= | 9.5 | deg
Re: | 10000000 |  |  | Cd Min: | 0.03276 | at alpha= | 20 | deg
Mach: | 0 |  |  | Cl=0 at alpha= | -1.0238 | deg
|  |  |  | @ Cl=0.1, Cd= | 0.003921
|  |  |  | @ Cl=0.4, Cd= | 0.0056832
|  |  |  | @ Cl=0.6, Cd= | 0.0065462
alpha (deg) | Cl | Cd | Cm | Cl/Cd
-20 | -1.6183 | 0.02957 | -0.0696 | -54.7278
-19.5 | -1.6055 | 0.02715 | -0.0671 | -59.1344
-19 | -1.589 | 0.02497 | -0.0647 | -63.6364
-18.5 | -1.5409 | 0.02294 | -0.0681 | -67.1709
-18 | -1.5018 | 0.02088 | -0.0696 | -71.9253
-17.5 | -1.4774 | 0.01982 | -0.0664 | -74.5409
-17 | -1.4499 | 0.01888 | -0.0636 | -76.7956
-16.5 | -1.4266 | 0.01763 | -0.0599 | -80.9189
-16 | -1.396 | 0.01676 | -0.0572 | -83.2936
-15.5 | -1.3624 | 0.01611 | -0.0547 | -84.5686
-15 | -1.3351 | 0.01493 | -0.0511 | -89.424
-14.5 | -1.304 | 0.01397 | -0.048 | -93.3429
-14 | -1.2685 | 0.01328 | -0.0453 | -95.5196
-13.5 | -1.2324 | 0.0126 | -0.0427 | -97.8095
-13 | -1.1963 | 0.01189 | -0.04 | -100.614
-12.5 | -1.158 | 0.01136 | -0.0375 | -101.9366
-12 | -1.1192 | 0.01086 | -0.0349 | -103.0571
-11.5 | -1.0801 | 0.01043 | -0.0323 | -103.557
-11 | -1.035 | 0.01004 | -0.0309 | -103.0876
-10.5 | -0.9874 | 0.00969 | -0.03 | -101.8989
-10 | -0.9397 | 0.00931 | -0.0291 | -100.9345
-9.5 | -0.893 | 0.00881 | -0.028 | -101.3621
-9 | -0.8444 | 0.0084 | -0.0271 | -100.5238
-8.5 | -0.7948 | 0.00801 | -0.0265 | -99.226
-8 | -0.7443 | 0.00766 | -0.026 | -97.1671
-7.5 | -0.6928 | 0.00736 | -0.0257 | -94.1304
-7 | -0.6407 | 0.0071 | -0.0254 | -90.2394
-6.5 | -0.5883 | 0.00684 | -0.0252 | -86.0088
-6 | -0.5362 | 0.00655 | -0.025 | -81.8626
-5.5 | -0.483 | 0.00632 | -0.0249 | -76.4241
-5 | -0.4295 | 0.00605 | -0.0249 | -70.9917
-4.5 | -0.3756 | 0.00581 | -0.025 | -64.6472
-4 | -0.3212 | 0.00559 | -0.0251 | -57.4597
-3.5 | -0.266 | 0.00541 | -0.0254 | -49.1682
-3 | -0.211 | 0.00525 | -0.0256 | -40.1905
-2.5 | -0.1563 | 0.00506 | -0.0258 | -30.8893
-2 | -0.1026 | 0.00477 | -0.0258 | -21.5094
-1.5 | -0.05 | 0.00444 | -0.0256 | -11.2613
-1 | 0.0025 | 0.00409 | -0.0254 | 0.61125
-0.5 | 0.0542 | 0.00387 | -0.025 | 14.0052
0 | 0.0966 | 0.00392 | -0.0229 | 24.6429
0.5 | 0.1295 | 0.00393 | -0.0192 | 32.9517
1 | 0.1785 | 0.00422 | -0.0183 | 42.2986
1.5 | 0.2296 | 0.00457 | -0.0177 | 50.2407
2 | 0.2811 | 0.00491 | -0.0173 | 57.2505
2.5 | 0.3312 | 0.00535 | -0.0166 | 61.9065
3 | 0.3838 | 0.00562 | -0.0163 | 68.2918
3.5 | 0.4376 | 0.00583 | -0.0163 | 75.06
4 | 0.4913 | 0.00605 | -0.0163 | 81.2066
4.5 | 0.5445 | 0.00628 | -0.0162 | 86.7038
5 | 0.5972 | 0.00653 | -0.016 | 91.4548
5.5 | 0.649 | 0.00683 | -0.0156 | 95.022
6 | 0.7008 | 0.00709 | -0.0153 | 98.8434
6.5 | 0.7515 | 0.00739 | -0.0147 | 101.6915
7 | 0.8026 | 0.00765 | -0.0143 | 104.915
7.5 | 0.8524 | 0.00797 | -0.0136 | 106.9511
8 | 0.9009 | 0.00834 | -0.0127 | 108.0216
8.5 | 0.9493 | 0.00869 | -0.0117 | 109.2405
9.5 | 1.0391 | 0.00938 | -0.0085 | 110.7783
10 | 1.0807 | 0.00981 | -0.0062 | 110.1631
10.5 | 1.1221 | 0.0103 | -0.004 | 108.9417
11 | 1.1635 | 0.01079 | -0.002 | 107.8313
11.5 | 1.2031 | 0.01141 | 0.0004 | 105.4426
12 | 1.2447 | 0.01186 | 0.0023 | 104.9494
12.5 | 1.2848 | 0.01239 | 0.0044 | 103.6965
13 | 1.3239 | 0.01298 | 0.0065 | 101.9954
13.5 | 1.3612 | 0.01366 | 0.0089 | 99.6486
14 | 1.3975 | 0.01438 | 0.0113 | 97.1836
14.5 | 1.4318 | 0.01521 | 0.0139 | 94.1354
15 | 1.4652 | 0.01604 | 0.0166 | 91.3466
15.5 | 1.4938 | 0.01721 | 0.0198 | 86.7984
16 | 1.5209 | 0.01844 | 0.0231 | 82.4783
16.5 | 1.5465 | 0.0197 | 0.0264 | 78.5025
17 | 1.5708 | 0.02103 | 0.0296 | 74.6933
17.5 | 1.5933 | 0.02239 | 0.033 | 71.1612
18 | 1.6159 | 0.02413 | 0.0355 | 66.9664
18.5 | 1.6399 | 0.02563 | 0.0379 | 63.9836
19 | 1.6607 | 0.02741 | 0.0404 | 60.5874
19.5 | 1.6719 | 0.03001 | 0.0433 | 55.7114
20 | 1.6825 | 0.03276 | 0.0458 | 51.3584

## 107. Re 10M Mach 0.10 (1)
BIGFOIL.COM POLAR EXPORT
NACA67-112
NACA67-112 |  |  |  | Cl Max: | 1.032 | at alpha= | 10.5 | deg
JavaFoil+Calcfoil stall+Eppler ext transition |  |  |  | L/D Max: | 124.425 | at alpha= | 6 | deg
Re: | 10000000 |  |  | Cd Min: | 0.0042 | at alpha= | -0.5 | deg
Mach: | 0.1 |  |  | Cl=0 at alpha= | -0.90164 | deg
|  |  |  | @ Cl=0.1, Cd= | 0.004455
|  |  |  | @ Cl=0.4, Cd= | 0.0053795
|  |  |  | @ Cl=0.6, Cd= | 0.0060551
alpha (deg) | Cl | Cd | Cm | Cl/Cd
-16.5 | -0.597 | 0.11789 | 0.005 | -5.061
-16 | -0.621 | 0.11196 | 0.004 | -5.542
-15.5 | -0.643 | 0.10574 | 0.004 | -6.083
-15 | -0.665 | 0.1 | 0.003 | -6.651
-14.5 | -0.685 | 0.09567 | 0.003 | -7.158
-14 | -0.703 | 0.08978 | 0.002 | -7.835
-13.5 | -0.727 | 0.07753 | 0.002 | -9.379
-13 | -0.749 | 0.06733 | 0.002 | -11.118
-12.5 | -0.885 | 0.01503 | 0.001 | -58.887
-12 | -0.903 | 0.01273 | 0 | -70.904
-11.5 | -0.907 | 0.01194 | 0 | -75.945
-11 | -0.906 | 0.01118 | -0.001 | -81.033
-10.5 | -0.898 | 0.01056 | -0.002 | -85.029
-10 | -0.885 | 0.01006 | -0.003 | -87.966
-9.5 | -0.866 | 0.00953 | -0.004 | -90.821
-9 | -0.838 | 0.00916 | -0.005 | -91.556
-8.5 | -0.805 | 0.00875 | -0.006 | -91.975
-8 | -0.768 | 0.00835 | -0.007 | -91.936
-7.5 | -0.727 | 0.00805 | -0.008 | -90.315
-7 | -0.683 | 0.0077 | -0.009 | -88.678
-6.5 | -0.636 | 0.00739 | -0.01 | -86.029
-6 | -0.586 | 0.00587 | -0.011 | -99.817
-5.5 | -0.534 | 0.00621 | -0.012 | -86.076
-5 | -0.481 | 0.00596 | -0.013 | -80.621
-4.5 | -0.425 | 0.0057 | -0.014 | -74.615
-4 | -0.368 | 0.00551 | -0.015 | -66.801
-3.5 | -0.31 | 0.00582 | -0.016 | -53.285
-3 | -0.251 | 0.00561 | -0.017 | -44.762
-2.5 | -0.192 | 0.00538 | -0.019 | -35.673
-2 | -0.132 | 0.00462 | -0.02 | -28.594
-1.5 | -0.072 | 0.00438 | -0.021 | -16.411
-1 | -0.012 | 0.00423 | -0.022 | -2.748
-0.5 | 0.049 | 0.0042 | -0.023 | 11.612
0 | 0.109 | 0.0045 | -0.024 | 24.284
0.5 | 0.17 | 0.00432 | -0.025 | 39.295
1 | 0.23 | 0.00429 | -0.026 | 53.486
1.5 | 0.29 | 0.00461 | -0.027 | 62.792
2 | 0.349 | 0.00498 | -0.028 | 70.178
2.5 | 0.409 | 0.00545 | -0.029 | 74.996
3 | 0.467 | 0.00609 | -0.03 | 76.65
3.5 | 0.525 | 0.00631 | -0.031 | 83.151
4 | 0.582 | 0.00597 | -0.032 | 97.367
4.5 | 0.637 | 0.00623 | -0.033 | 102.205
5 | 0.691 | 0.00654 | -0.034 | 105.689
5.5 | 0.743 | 0.00615 | -0.035 | 120.715
6 | 0.793 | 0.00637 | -0.035 | 124.425
6.5 | 0.84 | 0.0083 | -0.036 | 101.173
7 | 0.883 | 0.00862 | -0.037 | 102.403
7.5 | 0.92 | 0.00897 | -0.038 | 102.529
8 | 0.953 | 0.00935 | -0.039 | 101.918
8.5 | 0.98 | 0.0098 | -0.04 | 100.038
9 | 1.002 | 0.01019 | -0.041 | 98.362
9.5 | 1.018 | 0.01067 | -0.042 | 95.43
10 | 1.028 | 0.01122 | -0.043 | 91.623
10.5 | 1.032 | 0.0119 | -0.044 | 86.739
11 | 1.03 | 0.01264 | -0.044 | 81.466
11.5 | 1.022 | 0.0133 | -0.045 | 76.864
12 | 1.008 | 0.01436 | -0.046 | 70.155
12.5 | 0.967 | 0.01922 | -0.045 | 50.309
13 | 0.817 | 0.0724 | -0.032 | 11.288
13.5 | 0.79 | 0.0821 | -0.03 | 9.624
14 | 0.765 | 0.08967 | -0.029 | 8.53
14.5 | 0.739 | 0.09685 | -0.028 | 7.633
15 | 0.714 | 0.10132 | -0.029 | 7.049
15.5 | 0.687 | 0.10845 | -0.029 | 6.335

## 108. Re 10M Mach 0.10 (2)
BIGFOIL.COM POLAR EXPORT
NACA67-112
NACA67-112 |  |  |  | Cl Max: | 1.6658 | at alpha= | 20 | deg
XFOIL ncrit=9 |  |  |  | L/D Max: | 110.063 | at alpha= | 9.5 | deg
Re: | 10000000 |  |  | Cd Min: | 0.03631 | at alpha= | 20 | deg
Mach: | 0.1 |  |  | Cl=0 at alpha= | -1.0266 | deg
|  |  |  | @ Cl=0.1, Cd= | 0.0039016
|  |  |  | @ Cl=0.4, Cd= | 0.0056879
|  |  |  | @ Cl=0.6, Cd= | 0.0065639
alpha (deg) | Cl | Cd | Cm | Cl/Cd
-20 | -1.5944 | 0.03365 | -0.0759 | -47.3819
-19 | -1.5854 | 0.02747 | -0.0697 | -57.7139
-18.5 | -1.5427 | 0.02486 | -0.0726 | -62.0555
-18 | -1.4975 | 0.02241 | -0.0755 | -66.8228
-17.5 | -1.4765 | 0.02099 | -0.072 | -70.343
-17 | -1.4509 | 0.01987 | -0.0687 | -73.0196
-16.5 | -1.4292 | 0.01844 | -0.0648 | -77.5054
-16 | -1.3989 | 0.01748 | -0.0618 | -80.0286
-15.5 | -1.3659 | 0.01674 | -0.0589 | -81.595
-15 | -1.3363 | 0.01568 | -0.0555 | -85.2232
-14.5 | -1.307 | 0.01456 | -0.0518 | -89.7665
-14 | -1.2726 | 0.01373 | -0.0488 | -92.6875
-13.5 | -1.2366 | 0.01298 | -0.0459 | -95.2696
-13 | -1.2005 | 0.01219 | -0.0429 | -98.4824
-12.5 | -1.1619 | 0.0116 | -0.0403 | -100.1638
-12 | -1.1226 | 0.01105 | -0.0376 | -101.5928
-11.5 | -1.0834 | 0.01057 | -0.0348 | -102.4976
-11 | -1.0404 | 0.01016 | -0.0327 | -102.4016
-10.5 | -0.9926 | 0.0098 | -0.0316 | -101.2857
-10 | -0.9446 | 0.0094 | -0.0305 | -100.4894
-9.5 | -0.8971 | 0.00893 | -0.0293 | -100.4591
-9 | -0.8485 | 0.00848 | -0.0283 | -100.059
-8.5 | -0.7987 | 0.00807 | -0.0275 | -98.9715
-8 | -0.7479 | 0.00771 | -0.0268 | -97.0039
-7.5 | -0.6962 | 0.0074 | -0.0264 | -94.0811
-7 | -0.6438 | 0.00713 | -0.0261 | -90.2945
-6.5 | -0.591 | 0.00687 | -0.0258 | -86.0262
-6 | -0.5386 | 0.00658 | -0.0255 | -81.8541
-5.5 | -0.4851 | 0.00633 | -0.0254 | -76.6351
-5 | -0.4312 | 0.00607 | -0.0253 | -71.0379
-4.5 | -0.3771 | 0.00582 | -0.0253 | -64.7938
-4 | -0.3224 | 0.0056 | -0.0254 | -57.5714
-3.5 | -0.267 | 0.00542 | -0.0257 | -49.262
-3 | -0.2117 | 0.00526 | -0.0259 | -40.2471
-2.5 | -0.1567 | 0.00507 | -0.0261 | -30.9073
-2 | -0.1028 | 0.00477 | -0.026 | -21.5514
-1.5 | -0.0499 | 0.00445 | -0.0258 | -11.2135
-1 | 0.0028 | 0.00409 | -0.0256 | 0.6846
-0.5 | 0.0547 | 0.00387 | -0.0252 | 14.1344
0 | 0.0973 | 0.0039 | -0.0231 | 24.9487
0.5 | 0.13 | 0.00392 | -0.0192 | 33.1633
1 | 0.1791 | 0.00422 | -0.0183 | 42.4408
1.5 | 0.2303 | 0.00457 | -0.0177 | 50.3939
2 | 0.2819 | 0.00492 | -0.0172 | 57.2967
2.5 | 0.3321 | 0.00537 | -0.0164 | 61.8436
3 | 0.3851 | 0.00563 | -0.0162 | 68.4014
3.5 | 0.4391 | 0.00584 | -0.0161 | 75.1884
4 | 0.493 | 0.00606 | -0.0161 | 81.3531
4.5 | 0.5465 | 0.0063 | -0.0159 | 86.746
5 | 0.5993 | 0.00656 | -0.0157 | 91.3567
5.5 | 0.6514 | 0.00685 | -0.0152 | 95.0949
6 | 0.7034 | 0.00712 | -0.0148 | 98.7921
6.5 | 0.7545 | 0.00742 | -0.0142 | 101.6846
7 | 0.8057 | 0.00769 | -0.0136 | 104.7724
7.5 | 0.8557 | 0.00801 | -0.0128 | 106.829
8 | 0.9043 | 0.0084 | -0.0117 | 107.6548
9.5 | 1.0412 | 0.00946 | -0.0067 | 110.0634
10 | 1.0832 | 0.00993 | -0.0044 | 109.0836
10.5 | 1.1251 | 0.01045 | -0.0021 | 107.6651
11 | 1.1672 | 0.01096 | 0.0001 | 106.4964
11.5 | 1.2076 | 0.01157 | 0.0025 | 104.3734
12 | 1.2497 | 0.01205 | 0.0045 | 103.7095
12.5 | 1.29 | 0.01262 | 0.0067 | 102.2187
13 | 1.3288 | 0.01328 | 0.0092 | 100.0602
13.5 | 1.3668 | 0.014 | 0.0117 | 97.6286
14 | 1.402 | 0.01483 | 0.0145 | 94.5381
14.5 | 1.4361 | 0.01575 | 0.0174 | 91.181
15 | 1.4692 | 0.01667 | 0.0203 | 88.1344
15.5 | 1.4959 | 0.01801 | 0.024 | 83.0594
16 | 1.5209 | 0.01945 | 0.0277 | 78.1954
16.5 | 1.5474 | 0.02072 | 0.031 | 74.6815
17 | 1.5725 | 0.02209 | 0.0343 | 71.1861
17.5 | 1.5933 | 0.02362 | 0.038 | 67.4555
18 | 1.6138 | 0.02568 | 0.0407 | 62.8427
18.5 | 1.6357 | 0.02746 | 0.0434 | 59.5666
19 | 1.6519 | 0.02977 | 0.0462 | 55.4887
19.5 | 1.6595 | 0.03285 | 0.0491 | 50.5175
20 | 1.6658 | 0.03631 | 0.0515 | 45.8772

## 109. Re 10M Mach 0.25 (1)
BIGFOIL.COM POLAR EXPORT
NACA67-112
NACA67-112 |  |  |  | Cl Max: | 0.976 | at alpha= | 9 | deg
JavaFoil+Calcfoil stall+Eppler ext transition |  |  |  | L/D Max: | 116.361 | at alpha= | 5 | deg
Re: | 10000000 |  |  | Cd Min: | 0.00419 | at alpha= | -0.5 | deg
Mach: | 0.25 |  |  | Cl=0 at alpha= | -0.90323 | deg
|  |  |  | @ Cl=0.1, Cd= | 0.0043029
|  |  |  | @ Cl=0.4, Cd= | 0.0054531
|  |  |  | @ Cl=0.6, Cd= | 0.09931
alpha (deg) | Cl | Cd | Cm | Cl/Cd
-15 | -0.346 | 0.11034 | 0.003 | -3.133
-14.5 | -0.406 | 0.10427 | 0.003 | -3.894
-14 | -0.461 | 0.09616 | 0.002 | -4.798
-13.5 | -0.512 | 0.08998 | 0.002 | -5.692
-13 | -0.559 | 0.08353 | 0.001 | -6.688
-12.5 | -0.599 | 0.0777 | 0.001 | -7.713
-12 | -0.636 | 0.07068 | 0 | -8.993
-11.5 | -0.666 | 0.0643 | 0 | -10.352
-11 | -0.812 | 0.01354 | -0.001 | -60.016
-10.5 | -0.836 | 0.0117 | -0.002 | -71.416
-10 | -0.843 | 0.01077 | -0.003 | -78.264
-9.5 | -0.84 | 0.01016 | -0.004 | -82.677
-9 | -0.824 | 0.00964 | -0.005 | -85.555
-8.5 | -0.799 | 0.00918 | -0.006 | -87.059
-8 | -0.769 | 0.0087 | -0.008 | -88.361
-7.5 | -0.732 | 0.00832 | -0.009 | -88.006
-7 | -0.691 | 0.00796 | -0.01 | -86.87
-6.5 | -0.646 | 0.00765 | -0.011 | -84.503
-6 | -0.597 | 0.00735 | -0.012 | -81.307
-5.5 | -0.546 | 0.00703 | -0.013 | -77.675
-5 | -0.492 | 0.00559 | -0.014 | -87.97
-4.5 | -0.435 | 0.0058 | -0.015 | -75.07
-4 | -0.377 | 0.00559 | -0.016 | -67.542
-3.5 | -0.318 | 0.00544 | -0.017 | -58.464
-3 | -0.258 | 0.00528 | -0.018 | -48.849
-2.5 | -0.197 | 0.00544 | -0.019 | -36.22
-2 | -0.136 | 0.0047 | -0.02 | -28.843
-1.5 | -0.074 | 0.00439 | -0.021 | -16.831
-1 | -0.012 | 0.00426 | -0.022 | -2.799
-0.5 | 0.05 | 0.00419 | -0.023 | 11.959
0 | 0.112 | 0.00433 | -0.024 | 25.934
0.5 | 0.174 | 0.00433 | -0.025 | 40.23
1 | 0.236 | 0.00433 | -0.026 | 54.524
1.5 | 0.297 | 0.00468 | -0.027 | 63.576
2 | 0.359 | 0.00507 | -0.028 | 70.772
2.5 | 0.42 | 0.00564 | -0.029 | 74.376
3 | 0.48 | 0.00576 | -0.03 | 83.242
3.5 | 0.538 | 0.00593 | -0.031 | 90.735
4 | 0.596 | 0.00608 | -0.032 | 98.014
4.5 | 0.652 | 0.00635 | -0.033 | 102.716
5 | 0.707 | 0.00607 | -0.034 | 116.361
5.5 | 0.758 | 0.0079 | -0.035 | 95.972
6 | 0.807 | 0.00823 | -0.036 | 98.139
6.5 | 0.853 | 0.00857 | -0.037 | 99.531
7 | 0.893 | 0.00896 | -0.038 | 99.685
7.5 | 0.925 | 0.00931 | -0.039 | 99.382
8 | 0.95 | 0.00977 | -0.04 | 97.256
8.5 | 0.967 | 0.01029 | -0.041 | 94.014
9 | 0.976 | 0.01081 | -0.042 | 90.286
9.5 | 0.975 | 0.01141 | -0.043 | 85.412
10 | 0.964 | 0.01229 | -0.044 | 78.412
10.5 | 0.94 | 0.01342 | -0.045 | 70.085
11 | 0.77 | 0.05694 | -0.032 | 13.515
11.5 | 0.728 | 0.06606 | -0.029 | 11.022
12 | 0.682 | 0.07568 | -0.026 | 9.013
12.5 | 0.637 | 0.08107 | -0.026 | 7.852
13 | 0.585 | 0.08792 | -0.026 | 6.651
13.5 | 0.529 | 0.09295 | -0.027 | 5.692
14 | 0.469 | 0.09931 | -0.027 | 4.719

## 110. Re 10M Mach 0.25 (2)
BIGFOIL.COM POLAR EXPORT
NACA67-112
NACA67-112 |  |  |  | Cl Max: | 1.4705 | at alpha= | 16 | deg
XFOIL ncrit=9 |  |  |  | L/D Max: | 106.258 | at alpha= | 8.5 | deg
Re: | 10000000 |  |  | Cd Min: | 0.20211 | at alpha= | -19.5 | deg
Mach: | 0.25 |  |  | Cl=0 at alpha= | -1.0428 | deg
|  |  |  | @ Cl=0.1, Cd= | 0.00384
|  |  |  | @ Cl=0.4, Cd= | 0.0057345
|  |  |  | @ Cl=0.6, Cd= | 0.0066144
alpha (deg) | Cl | Cd | Cm | Cl/Cd
-19.5 | -0.6926 | 0.20211 | 0.0047 | -3.4268
-19 | -0.7353 | 0.17412 | -0.0112 | -4.2229
-18.5 | -0.7788 | 0.15121 | -0.026 | -5.1505
-18 | -1.1767 | 0.07272 | -0.0737 | -16.1812
-17.5 | -1.2494 | 0.05008 | -0.0941 | -24.9481
-17 | -1.2646 | 0.03903 | -0.1031 | -32.4007
-16.5 | -1.2801 | 0.03343 | -0.1011 | -38.292
-16 | -1.2872 | 0.02952 | -0.0965 | -43.6043
-15.5 | -1.3041 | 0.02526 | -0.09 | -51.6271
-15 | -1.2999 | 0.02245 | -0.0838 | -57.902
-14.5 | -1.2998 | 0.01937 | -0.0765 | -67.1038
-14 | -1.2693 | 0.01807 | -0.0719 | -70.2435
-13.5 | -1.2391 | 0.01676 | -0.067 | -73.932
-13 | -1.2173 | 0.01468 | -0.061 | -82.9223
-12.5 | -1.1812 | 0.01356 | -0.0567 | -87.1091
-12 | -1.1413 | 0.01262 | -0.0528 | -90.4358
-11.5 | -1.0995 | 0.01186 | -0.0492 | -92.7066
-11 | -1.057 | 0.01112 | -0.0457 | -95.054
-10.5 | -1.0135 | 0.01052 | -0.0423 | -96.3403
-10 | -0.9692 | 0.01001 | -0.0391 | -96.8232
-9.5 | -0.9205 | 0.00947 | -0.0369 | -97.2017
-9 | -0.8689 | 0.00904 | -0.0352 | -96.1173
-8.5 | -0.819 | 0.00846 | -0.0334 | -96.8085
-8 | -0.767 | 0.00801 | -0.032 | -95.7553
-7.5 | -0.7139 | 0.00764 | -0.0309 | -93.4424
-7 | -0.6602 | 0.00731 | -0.0299 | -90.3146
-6.5 | -0.6057 | 0.00703 | -0.0292 | -86.1593
-6 | -0.5513 | 0.00673 | -0.0285 | -81.9168
-5.5 | -0.4964 | 0.00644 | -0.028 | -77.0807
-5 | -0.4405 | 0.00618 | -0.0277 | -71.2783
-4.5 | -0.385 | 0.00591 | -0.0274 | -65.1438
-4 | -0.3291 | 0.00566 | -0.0273 | -58.1449
-3.5 | -0.272 | 0.00548 | -0.0274 | -49.635
-3 | -0.2152 | 0.0053 | -0.0275 | -40.6038
-2.5 | -0.1585 | 0.00512 | -0.0276 | -30.957
-2 | -0.1032 | 0.00482 | -0.0274 | -21.4108
-1.5 | -0.0491 | 0.0045 | -0.0271 | -10.9111
-1 | 0.0046 | 0.00411 | -0.0267 | 1.1192
-0.5 | 0.0581 | 0.00384 | -0.0263 | 15.1302
0 | 0.1005 | 0.00384 | -0.0238 | 26.1719
0.5 | 0.1324 | 0.00389 | -0.0194 | 34.036
1 | 0.182 | 0.00423 | -0.0182 | 43.026
1.5 | 0.2337 | 0.00462 | -0.0174 | 50.5844
2 | 0.2859 | 0.00499 | -0.0167 | 57.2946
2.5 | 0.3372 | 0.00544 | -0.0157 | 61.9853
3 | 0.3913 | 0.0057 | -0.0152 | 68.6491
3.5 | 0.4467 | 0.00592 | -0.015 | 75.4561
4 | 0.5022 | 0.00613 | -0.0148 | 81.925
4.5 | 0.5568 | 0.00639 | -0.0143 | 87.1362
5 | 0.6107 | 0.00667 | -0.0137 | 91.5592
5.5 | 0.6641 | 0.00697 | -0.0129 | 95.2798
6 | 0.7169 | 0.00729 | -0.0119 | 98.3402
6.5 | 0.7696 | 0.00758 | -0.0109 | 101.5303
7 | 0.8214 | 0.00791 | -0.0097 | 103.8432
7.5 | 0.8703 | 0.00829 | -0.0077 | 104.9819
8 | 0.9159 | 0.00868 | -0.0051 | 105.5184
8.5 | 0.9627 | 0.00906 | -0.0026 | 106.2583
9.5 | 1.0549 | 0.01004 | 0.0025 | 105.0697
10 | 1.0994 | 0.01067 | 0.0054 | 103.0366
10.5 | 1.1429 | 0.01142 | 0.0085 | 100.0788
11 | 1.1883 | 0.01199 | 0.0113 | 99.1076
11.5 | 1.2322 | 0.0127 | 0.0143 | 97.0236
12 | 1.2744 | 0.01349 | 0.0176 | 94.47
12.5 | 1.3146 | 0.01443 | 0.0212 | 91.1019
13 | 1.3526 | 0.01552 | 0.0251 | 87.1521
13.5 | 1.3876 | 0.01675 | 0.0293 | 82.8418
14 | 1.4127 | 0.01866 | 0.0346 | 75.7074
14.5 | 1.4381 | 0.02045 | 0.0396 | 70.3227
15 | 1.4566 | 0.02272 | 0.045 | 64.1109
15.5 | 1.4621 | 0.0258 | 0.0511 | 56.6705
16 | 1.4705 | 0.02879 | 0.0563 | 51.0768
16.5 | 1.4609 | 0.03317 | 0.0617 | 44.0428
18 | 1.3716 | 0.05695 | 0.0646 | 24.0843
18.5 | 1.3287 | 0.07015 | 0.0576 | 18.9408
19 | 1.286 | 0.08595 | 0.0468 | 14.9622
19.5 | 1.1274 | 0.12429 | 0.0205 | 9.0707
20 | 0.8863 | 0.18481 | -0.0189 | 4.7957

## 111. Re 10M Mach 0.50 (1)
BIGFOIL.COM POLAR EXPORT
NACA67-112
NACA67-112 |  |  |  | Cl Max: | 1.144 | at alpha= | 20 | deg
JavaFoil+Calcfoil stall+Eppler ext transition |  |  |  | L/D Max: | 89.033 | at alpha= | 5 | deg
Re: | 10000000 |  |  | Cd Min: | 0.00407 | at alpha= | 1 | deg
Mach: | 0.5 |  |  | Cl=0 at alpha= | -0.9058 | deg
|  |  |  | @ Cl=0.1, Cd= | 0.0041064
|  |  |  | @ Cl=0.4, Cd= | 0.00463
|  |  |  | @ Cl=0.6, Cd= | 0.0073229
alpha (deg) | Cl | Cd | Cm | Cl/Cd
-20 | -1.04 | 0.14519 | 0.011 | -7.163
-19.5 | -1.01 | 0.14234 | 0.01 | -7.095
-19 | -0.983 | 0.13845 | 0.009 | -7.1
-18.5 | -0.963 | 0.13398 | 0.009 | -7.191
-18 | -0.935 | 0.12971 | 0.008 | -7.205
-17.5 | -0.904 | 0.12724 | 0.007 | -7.108
-17 | -0.875 | 0.12282 | 0.006 | -7.127
-16.5 | -0.849 | 0.11483 | 0.006 | -7.393
-16 | -0.823 | 0.11886 | 0.005 | -6.927
-15.5 | -0.797 | 0.11031 | 0.005 | -7.226
-15 | -0.769 | 0.10468 | 0.004 | -7.344
-14.5 | -0.743 | 0.09649 | 0.003 | -7.705
-14 | -0.719 | 0.088 | 0.003 | -8.173
-13.5 | -0.697 | 0.07859 | 0.002 | -8.874
-13 | -0.66 | 0.09114 | 0.001 | -7.24
-12.5 | -0.634 | 0.08438 | 0.001 | -7.509
-12 | -0.608 | 0.07644 | 0 | -7.953
-11.5 | -0.585 | 0.06775 | 0 | -8.636
-11 | -0.649 | 0.01857 | -0.002 | -34.921
-10.5 | -0.524 | 0.07107 | -0.001 | -7.373
-10 | -0.497 | 0.06525 | -0.002 | -7.617
-9.5 | -0.471 | 0.05895 | -0.003 | -7.991
-9 | -0.45 | 0.04976 | -0.004 | -9.045
-8.5 | -0.415 | 0.05813 | -0.003 | -7.136
-8 | -0.389 | 0.05144 | -0.004 | -7.555
-7.5 | -0.435 | 0.01155 | -0.009 | -37.637
-7 | -0.517 | 0.00949 | -0.011 | -54.476
-6.5 | -0.624 | 0.00899 | -0.012 | -69.36
-6 | -0.615 | 0.00846 | -0.013 | -72.717
-5.5 | -0.58 | 0.00797 | -0.014 | -72.808
-5 | -0.533 | 0.00752 | -0.015 | -70.854
-4.5 | -0.477 | 0.00716 | -0.016 | -66.599
-4 | -0.416 | 0.00673 | -0.018 | -61.805
-3.5 | -0.352 | 0.00645 | -0.019 | -54.682
-3 | -0.287 | 0.00623 | -0.02 | -46.028
-2.5 | -0.219 | 0.00601 | -0.021 | -36.493
-2 | -0.151 | 0.0052 | -0.022 | -29.057
-1.5 | -0.082 | 0.0043 | -0.024 | -19.147
-1 | -0.013 | 0.00412 | -0.025 | -3.229
-0.5 | 0.056 | 0.0041 | -0.026 | 13.652
0 | 0.125 | 0.00411 | -0.027 | 30.492
0.5 | 0.195 | 0.00433 | -0.028 | 44.947
1 | 0.263 | 0.00407 | -0.029 | 64.735
1.5 | 0.332 | 0.00462 | -0.031 | 71.828
2 | 0.4 | 0.00463 | -0.032 | 86.326
2.5 | 0.467 | 0.00672 | -0.033 | 69.478
3 | 0.533 | 0.007 | -0.034 | 76.067
3.5 | 0.596 | 0.0073 | -0.035 | 81.687
4 | 0.657 | 0.00765 | -0.036 | 85.898
4.5 | 0.714 | 0.00816 | -0.037 | 87.483
5 | 0.764 | 0.00858 | -0.038 | 89.033
5.5 | 0.805 | 0.00913 | -0.039 | 88.194
6 | 0.83 | 0.00971 | -0.041 | 85.549
6.5 | 0.825 | 0.01039 | -0.042 | 79.401
7 | 0.436 | 0.04277 | -0.026 | 10.2
7.5 | 0.561 | 0.01176 | -0.044 | 47.713
8 | 0.487 | 0.05072 | -0.024 | 9.601
8.5 | 0.511 | 0.05891 | -0.022 | 8.679
9 | 0.651 | 0.01463 | -0.046 | 44.496
9.5 | 0.568 | 0.06015 | -0.026 | 9.443
10 | 0.593 | 0.0681 | -0.025 | 8.707
10.5 | 0.754 | 0.01503 | -0.05 | 50.127
11 | 0.778 | 0.01733 | -0.05 | 44.875
11.5 | 0.682 | 0.06901 | -0.032 | 9.885
12 | 0.703 | 0.07874 | -0.03 | 8.924
12.5 | 0.728 | 0.08621 | -0.03 | 8.449
13 | 0.798 | 0.05666 | -0.043 | 14.08
13.5 | 0.79 | 0.08276 | -0.035 | 9.544
14 | 0.812 | 0.09222 | -0.034 | 8.8
14.5 | 0.835 | 0.10319 | -0.033 | 8.091
15 | 0.865 | 0.10591 | -0.035 | 8.163
15.5 | 0.888 | 0.10585 | -0.034 | 8.388
16 | 0.914 | 0.11338 | -0.035 | 8.06
16.5 | 0.942 | 0.11871 | -0.036 | 7.937
17 | 0.976 | 0.11674 | -0.04 | 8.362
17.5 | 1.004 | 0.12203 | -0.041 | 8.231
18 | 1.02 | 0.12829 | -0.038 | 7.952
18.5 | 1.047 | 0.13353 | -0.039 | 7.844
19 | 1.079 | 0.13638 | -0.042 | 7.913
19.5 | 1.116 | 0.13214 | -0.046 | 8.447
20 | 1.144 | 0.13712 | -0.047 | 8.344

## 112. Re 10M Mach 0.50 (2)
BIGFOIL.COM POLAR EXPORT
NACA67-112
NACA67-112 |  |  |  | Cl Max: | 0.9411 | at alpha= | 8.5 | deg
XFOIL ncrit=9 |  |  |  | L/D Max: | 92.0766 | at alpha= | 6.5 | deg
Re: | 10000000 |  |  | Cd Min: | 0.12312 | at alpha= | 13.5 | deg
Mach: | 0.5 |  |  | Cl=0 at alpha= | -1.1364 | deg
|  |  |  | @ Cl=0.1, Cd= | 0.0038265
|  |  |  | @ Cl=0.4, Cd= | 0.0059895
|  |  |  | @ Cl=0.6, Cd= | 0.0070641
alpha (deg) | Cl | Cd | Cm | Cl/Cd
-13 | -0.4895 | 0.11039 | -0.0709 | -4.4343
-12.5 | -0.4916 | 0.10031 | -0.0766 | -4.9008
-12 | -0.5068 | 0.08857 | -0.0835 | -5.722
-11.5 | -0.525 | 0.07694 | -0.0905 | -6.8235
-11 | -0.5431 | 0.06397 | -0.0998 | -8.4899
-10.5 | -0.5732 | 0.05068 | -0.1097 | -11.3102
-10 | -0.6121 | 0.04211 | -0.1103 | -14.5357
-9.5 | -0.6503 | 0.03539 | -0.1055 | -18.3752
-8.5 | -0.7336 | 0.02354 | -0.0835 | -31.164
-8 | -0.7628 | 0.01758 | -0.07 | -43.3902
-7.5 | -0.7407 | 0.01126 | -0.0634 | -65.7815
-7 | -0.6918 | 0.00897 | -0.0579 | -77.1237
-6.5 | -0.6403 | 0.00803 | -0.0526 | -79.7385
-6 | -0.5875 | 0.00743 | -0.0478 | -79.0713
-5.5 | -0.5317 | 0.007 | -0.044 | -75.9571
-5 | -0.4716 | 0.00661 | -0.0415 | -71.3464
-4.5 | -0.41 | 0.00631 | -0.0396 | -64.9762
-4 | -0.3488 | 0.006 | -0.038 | -58.1333
-3.5 | -0.2874 | 0.00573 | -0.0367 | -50.1571
-3 | -0.2244 | 0.00553 | -0.036 | -40.5787
-2.5 | -0.1613 | 0.00534 | -0.0355 | -30.206
-2 | -0.0994 | 0.00505 | -0.0348 | -19.6832
-1 | 0.0157 | 0.00424 | -0.0323 | 3.7028
-0.5 | 0.0732 | 0.00385 | -0.0312 | 19.013
0.5 | 0.1417 | 0.00379 | -0.02 | 37.3879
1 | 0.1904 | 0.00429 | -0.017 | 44.3823
1.5 | 0.2416 | 0.0048 | -0.0145 | 50.3333
2 | 0.2944 | 0.00524 | -0.0121 | 56.1832
2.5 | 0.3466 | 0.00574 | -0.0095 | 60.3833
3 | 0.4044 | 0.00601 | -0.0079 | 67.2879
3.5 | 0.4587 | 0.00623 | -0.0053 | 73.6276
4 | 0.5131 | 0.0065 | -0.0025 | 78.9385
4.5 | 0.568 | 0.00684 | 0.0003 | 83.0409
5 | 0.6237 | 0.00723 | 0.0032 | 86.2656
5.5 | 0.6795 | 0.00766 | 0.0063 | 88.7076
6 | 0.737 | 0.0081 | 0.0095 | 90.9877
6.5 | 0.7937 | 0.00862 | 0.0132 | 92.0766
7 | 0.8488 | 0.0093 | 0.0176 | 91.2688
7.5 | 0.8974 | 0.01048 | 0.0235 | 85.6298
8 | 0.936 | 0.01307 | 0.0307 | 71.6144
8.5 | 0.9411 | 0.01981 | 0.0399 | 47.5063
9.5 | 0.8796 | 0.03216 | 0.0619 | 27.3507
10 | 0.8427 | 0.03874 | 0.0692 | 21.7527
10.5 | 0.8028 | 0.0466 | 0.0725 | 17.2275
11 | 0.768 | 0.05571 | 0.0709 | 13.7857
11.5 | 0.7355 | 0.06837 | 0.0626 | 10.7576
12 | 0.72 | 0.08407 | 0.0504 | 8.5643
12.5 | 0.7016 | 0.09731 | 0.0418 | 7.2099
13 | 0.6881 | 0.10983 | 0.0339 | 6.2651
13.5 | 0.674 | 0.12312 | 0.0257 | 5.4743

## 113. Re 12M Mach 0.00 (1)
BIGFOIL.COM POLAR EXPORT
NACA67-112
NACA67-112 |  |  |  | Cl Max: | 1.044 | at alpha= | 11 | deg
JavaFoil+Calcfoil stall+Eppler ext transition |  |  |  | L/D Max: | 130.621 | at alpha= | 6.5 | deg
Re: | 12000000 |  |  | Cd Min: | 0.00477 | at alpha= | -1.5 | deg
Mach: | 0 |  |  | Cl=0 at alpha= | -0.90164 | deg
|  |  |  | @ Cl=0.1, Cd= | 0.005157
|  |  |  | @ Cl=0.4, Cd= | 0.0056429
|  |  |  | @ Cl=0.6, Cd= | 0.0061946
alpha (deg) | Cl | Cd | Cm | Cl/Cd
-17 | -0.621 | 0.12101 | 0.005 | -5.129
-16.5 | -0.642 | 0.11416 | 0.005 | -5.623
-16 | -0.663 | 0.10865 | 0.004 | -6.098
-15.5 | -0.682 | 0.10333 | 0.004 | -6.599
-15 | -0.703 | 0.09439 | 0.004 | -7.45
-14.5 | -0.718 | 0.09107 | 0.003 | -7.889
-14 | -0.734 | 0.08569 | 0.003 | -8.561
-13.5 | -0.774 | 0.06058 | 0.002 | -12.768
-13 | -0.893 | 0.01603 | 0.002 | -55.686
-12.5 | -0.915 | 0.01289 | 0.001 | -70.974
-12 | -0.921 | 0.01197 | 0 | -76.919
-11.5 | -0.921 | 0.01124 | 0 | -81.942
-11 | -0.916 | 0.01067 | -0.001 | -85.838
-10.5 | -0.906 | 0.0101 | -0.002 | -89.71
-10 | -0.89 | 0.00964 | -0.003 | -92.294
-9.5 | -0.869 | 0.00917 | -0.004 | -94.722
-9 | -0.84 | 0.00878 | -0.005 | -95.738
-8.5 | -0.806 | 0.00841 | -0.006 | -95.851
-8 | -0.768 | 0.00805 | -0.007 | -95.362
-7.5 | -0.726 | 0.00771 | -0.008 | -94.196
-7 | -0.682 | 0.00744 | -0.009 | -91.665
-6.5 | -0.634 | 0.00588 | -0.01 | -107.97
-6 | -0.585 | 0.00619 | -0.011 | -94.52
-5.5 | -0.533 | 0.00598 | -0.012 | -89.084
-5 | -0.479 | 0.00575 | -0.013 | -83.226
-4.5 | -0.423 | 0.00601 | -0.014 | -70.438
-4 | -0.366 | 0.00574 | -0.015 | -63.813
-3.5 | -0.309 | 0.00557 | -0.016 | -55.375
-3 | -0.25 | 0.00549 | -0.017 | -45.537
-2.5 | -0.191 | 0.00536 | -0.018 | -35.612
-2 | -0.131 | 0.00493 | -0.019 | -26.668
-1.5 | -0.072 | 0.00477 | -0.02 | -14.982
-1 | -0.012 | 0.00483 | -0.021 | -2.391
-0.5 | 0.049 | 0.0048 | -0.022 | 10.125
0 | 0.109 | 0.00522 | -0.023 | 20.838
0.5 | 0.169 | 0.00508 | -0.024 | 33.239
1 | 0.229 | 0.00489 | -0.026 | 46.755
1.5 | 0.288 | 0.00498 | -0.026 | 57.813
2 | 0.348 | 0.00507 | -0.027 | 68.493
2.5 | 0.407 | 0.00572 | -0.028 | 71.029
3 | 0.465 | 0.00598 | -0.029 | 77.744
3.5 | 0.522 | 0.00612 | -0.03 | 85.422
4 | 0.579 | 0.00629 | -0.031 | 92.023
4.5 | 0.634 | 0.00604 | -0.032 | 105.01
5 | 0.688 | 0.00629 | -0.033 | 109.357
5.5 | 0.74 | 0.0065 | -0.034 | 113.818
6 | 0.79 | 0.00676 | -0.035 | 116.892
6.5 | 0.837 | 0.00641 | -0.036 | 130.621
7 | 0.881 | 0.00829 | -0.037 | 106.263
7.5 | 0.919 | 0.0086 | -0.038 | 106.867
8 | 0.953 | 0.00899 | -0.039 | 105.989
8.5 | 0.981 | 0.00942 | -0.04 | 104.121
9 | 1.005 | 0.00979 | -0.041 | 102.693
9.5 | 1.023 | 0.01024 | -0.042 | 99.884
10 | 1.036 | 0.01072 | -0.043 | 96.632
10.5 | 1.043 | 0.0114 | -0.043 | 91.485
11 | 1.044 | 0.01208 | -0.044 | 86.419
11.5 | 1.041 | 0.01261 | -0.045 | 82.532
12 | 1.031 | 0.01343 | -0.046 | 76.78
12.5 | 1.011 | 0.01553 | -0.046 | 65.056
13 | 0.994 | 0.01632 | -0.047 | 60.908
13.5 | 0.83 | 0.07365 | -0.033 | 11.263
14 | 0.804 | 0.08346 | -0.032 | 9.63
14.5 | 0.782 | 0.08901 | -0.031 | 8.788
15 | 0.758 | 0.09612 | -0.031 | 7.886
15.5 | 0.733 | 0.10424 | -0.03 | 7.029
16 | 0.708 | 0.11101 | -0.03 | 6.378

## 114. Re 12M Mach 0.00 (2)
BIGFOIL.COM POLAR EXPORT
NACA67-112
NACA67-112 |  |  |  | Cl Max: | 1.6353 | at alpha= | 18 | deg
XFOIL ncrit=9 |  |  |  | L/D Max: | 115.33 | at alpha= | 9.5 | deg
Re: | 12000000 |  |  | Cd Min: | 0.02769 | at alpha= | -20 | deg
Mach: | 0 |  |  | Cl=0 at alpha= | -1.0275 | deg
|  |  |  | @ Cl=0.1, Cd= | 0.0045391
|  |  |  | @ Cl=0.4, Cd= | 0.0055299
|  |  |  | @ Cl=0.6, Cd= | 0.0063353
alpha (deg) | Cl | Cd | Cm | Cl/Cd
-20 | -1.6488 | 0.02769 | -0.0669 | -59.545
-19.5 | -1.6369 | 0.02532 | -0.064 | -64.6485
-19 | -1.5918 | 0.02312 | -0.0672 | -68.8495
-18.5 | -1.5418 | 0.02129 | -0.0706 | -72.419
-18 | -1.5231 | 0.01985 | -0.0669 | -76.7305
-17.5 | -1.4994 | 0.0187 | -0.0636 | -80.1818
-17 | -1.471 | 0.01777 | -0.0607 | -82.78
-16.5 | -1.4441 | 0.01667 | -0.0575 | -86.6287
-16 | -1.413 | 0.01587 | -0.0547 | -89.0359
-15.5 | -1.3789 | 0.01519 | -0.0523 | -90.7768
-14.5 | -1.3135 | 0.01358 | -0.0464 | -96.7231
-14 | -1.2779 | 0.0129 | -0.0438 | -99.062
-13.5 | -1.2417 | 0.01224 | -0.0411 | -101.4461
-13 | -1.2065 | 0.01149 | -0.0381 | -105.0044
-12.5 | -1.1689 | 0.01093 | -0.0355 | -106.9442
-12 | -1.1311 | 0.01045 | -0.0326 | -108.2392
-11.5 | -1.0893 | 0.01003 | -0.0306 | -108.6042
-11 | -1.0429 | 0.00963 | -0.0295 | -108.297
-10.5 | -0.9951 | 0.0093 | -0.0286 | -107
-10 | -0.9469 | 0.00894 | -0.0278 | -105.9172
-9.5 | -0.898 | 0.00856 | -0.027 | -104.9065
-9 | -0.8488 | 0.00816 | -0.0263 | -104.0196
-8.5 | -0.799 | 0.00777 | -0.0257 | -102.8314
-8 | -0.7486 | 0.00742 | -0.0252 | -100.8895
-7.5 | -0.6972 | 0.00712 | -0.0248 | -97.9213
-7 | -0.6448 | 0.00687 | -0.0246 | -93.8574
-6.5 | -0.5919 | 0.00664 | -0.0245 | -89.1416
-6 | -0.5389 | 0.00636 | -0.0244 | -84.7327
-5.5 | -0.4855 | 0.0061 | -0.0244 | -79.5902
-5 | -0.4316 | 0.00587 | -0.0245 | -73.5264
-4.5 | -0.3777 | 0.00562 | -0.0245 | -67.2064
-4 | -0.3232 | 0.00541 | -0.0247 | -59.7412
-3.5 | -0.2681 | 0.00527 | -0.025 | -50.8729
-3 | -0.2129 | 0.00509 | -0.0253 | -41.8271
-2.5 | -0.1575 | 0.00492 | -0.0256 | -32.0122
-2 | -0.1033 | 0.00469 | -0.0256 | -22.0256
-1.5 | -0.0499 | 0.00439 | -0.0256 | -11.3667
-1 | 0.0029 | 0.00412 | -0.0254 | 0.70388
-0.5 | 0.0499 | 0.00428 | -0.0241 | 11.6589
0 | 0.0934 | 0.00456 | -0.0222 | 20.4825
0.5 | 0.1313 | 0.00444 | -0.0194 | 29.5721
1 | 0.1778 | 0.0043 | -0.0182 | 41.3488
1.5 | 0.2297 | 0.00455 | -0.0178 | 50.4835
2 | 0.2818 | 0.00487 | -0.0175 | 57.8645
2.5 | 0.333 | 0.00524 | -0.017 | 63.5496
3 | 0.3865 | 0.00548 | -0.0169 | 70.5292
3.5 | 0.4406 | 0.00568 | -0.0169 | 77.5704
4 | 0.4948 | 0.00586 | -0.017 | 84.4369
4.5 | 0.5481 | 0.00609 | -0.0169 | 90
5 | 0.601 | 0.00634 | -0.0168 | 94.795
5.5 | 0.6532 | 0.00661 | -0.0165 | 98.82
6 | 0.7051 | 0.00689 | -0.0161 | 102.3367
6.5 | 0.7568 | 0.00716 | -0.0158 | 105.6983
7 | 0.808 | 0.00743 | -0.0154 | 108.7483
7.5 | 0.8579 | 0.00775 | -0.0147 | 110.6968
8 | 0.9068 | 0.00811 | -0.0138 | 111.8126
8.5 | 0.9563 | 0.0084 | -0.0131 | 113.8452
9 | 1.0044 | 0.00874 | -0.0122 | 114.9199
9.5 | 1.0495 | 0.0091 | -0.0106 | 115.3297
10 | 1.0902 | 0.00955 | -0.0081 | 114.1571
10.5 | 1.1311 | 0.01002 | -0.0058 | 112.8842
11 | 1.1724 | 0.01049 | -0.0036 | 111.7636
11.5 | 1.2139 | 0.01096 | -0.0016 | 110.7573
12 | 1.2553 | 0.0114 | 0.0004 | 110.114
12.5 | 1.2958 | 0.01192 | 0.0024 | 108.7081
13 | 1.3345 | 0.01251 | 0.0047 | 106.6747
13.5 | 1.3727 | 0.01313 | 0.007 | 104.5468
14 | 1.4083 | 0.0139 | 0.0096 | 101.3165
14.5 | 1.442 | 0.01473 | 0.0123 | 97.8955
15 | 1.4768 | 0.01551 | 0.0148 | 95.216
15.5 | 1.5048 | 0.01669 | 0.0182 | 90.1618
17 | 1.5909 | 0.01991 | 0.027 | 79.9046
17.5 | 1.6159 | 0.02118 | 0.0301 | 76.2937
18 | 1.6353 | 0.02271 | 0.0338 | 72.0079

## 115. Re 12M Mach 0.10 (1)
BIGFOIL.COM POLAR EXPORT
NACA67-112
NACA67-112 |  |  |  | Cl Max: | 1.033 | at alpha= | 10.5 | deg
JavaFoil+Calcfoil stall+Eppler ext transition |  |  |  | L/D Max: | 128.323 | at alpha= | 6 | deg
Re: | 12000000 |  |  | Cd Min: | 0.0048 | at alpha= | -1 | deg
Mach: | 0.1 |  |  | Cl=0 at alpha= | -0.90164 | deg
|  |  |  | @ Cl=0.1, Cd= | 0.0051655
|  |  |  | @ Cl=0.4, Cd= | 0.005613
|  |  |  | @ Cl=0.6, Cd= | 0.0062353
alpha (deg) | Cl | Cd | Cm | Cl/Cd
-16.5 | -0.597 | 0.11701 | 0.005 | -5.101
-16 | -0.621 | 0.10983 | 0.004 | -5.654
-15.5 | -0.644 | 0.1056 | 0.004 | -6.095
-15 | -0.666 | 0.09891 | 0.003 | -6.732
-14.5 | -0.686 | 0.09378 | 0.003 | -7.316
-14 | -0.706 | 0.08736 | 0.002 | -8.078
-13.5 | -0.731 | 0.0744 | 0.002 | -9.823
-13 | -0.763 | 0.05784 | 0.002 | -13.186
-12.5 | -0.891 | 0.01377 | 0.001 | -64.7
-12 | -0.904 | 0.01227 | 0 | -73.649
-11.5 | -0.908 | 0.01149 | 0 | -79.01
-11 | -0.906 | 0.01083 | -0.001 | -83.694
-10.5 | -0.899 | 0.01022 | -0.002 | -87.99
-10 | -0.885 | 0.00973 | -0.003 | -91
-9.5 | -0.866 | 0.00926 | -0.004 | -93.53
-9 | -0.839 | 0.00887 | -0.005 | -94.602
-8.5 | -0.806 | 0.00847 | -0.006 | -95.138
-8 | -0.769 | 0.00809 | -0.007 | -94.971
-7.5 | -0.728 | 0.00781 | -0.008 | -93.125
-7 | -0.684 | 0.00747 | -0.009 | -91.512
-6.5 | -0.636 | 0.00592 | -0.01 | -107.531
-6 | -0.587 | 0.00619 | -0.011 | -94.785
-5.5 | -0.535 | 0.00598 | -0.012 | -89.465
-5 | -0.481 | 0.00579 | -0.013 | -83.069
-4.5 | -0.425 | 0.00599 | -0.014 | -70.993
-4 | -0.368 | 0.00572 | -0.015 | -64.371
-3.5 | -0.31 | 0.00567 | -0.016 | -54.694
-3 | -0.251 | 0.00547 | -0.017 | -45.936
-2.5 | -0.192 | 0.00533 | -0.019 | -35.977
-2 | -0.132 | 0.00497 | -0.02 | -26.553
-1.5 | -0.072 | 0.00482 | -0.021 | -14.926
-1 | -0.012 | 0.0048 | -0.022 | -2.419
-0.5 | 0.049 | 0.0048 | -0.023 | 10.166
0 | 0.109 | 0.00523 | -0.024 | 20.891
0.5 | 0.17 | 0.00509 | -0.025 | 33.361
1 | 0.23 | 0.0049 | -0.026 | 46.836
1.5 | 0.29 | 0.00496 | -0.027 | 58.349
2 | 0.349 | 0.00512 | -0.028 | 68.192
2.5 | 0.409 | 0.0057 | -0.029 | 71.628
3 | 0.467 | 0.00596 | -0.03 | 78.343
3.5 | 0.525 | 0.00618 | -0.031 | 84.899
4 | 0.582 | 0.00634 | -0.032 | 91.763
4.5 | 0.637 | 0.00602 | -0.033 | 105.768
5 | 0.691 | 0.00634 | -0.034 | 108.916
5.5 | 0.743 | 0.00656 | -0.035 | 113.234
6 | 0.793 | 0.00618 | -0.035 | 128.323
6.5 | 0.84 | 0.00806 | -0.036 | 104.221
7 | 0.883 | 0.00837 | -0.037 | 105.529
7.5 | 0.921 | 0.00868 | -0.038 | 106.003
8 | 0.953 | 0.00906 | -0.039 | 105.233
8.5 | 0.981 | 0.00949 | -0.04 | 103.319
9 | 1.003 | 0.0099 | -0.041 | 101.305
9.5 | 1.019 | 0.01034 | -0.042 | 98.515
10 | 1.029 | 0.01091 | -0.043 | 94.301
10.5 | 1.033 | 0.01156 | -0.044 | 89.306
11 | 1.03 | 0.01229 | -0.044 | 83.868
11.5 | 1.023 | 0.01283 | -0.045 | 79.73
12 | 1.009 | 0.0138 | -0.046 | 73.149
12.5 | 0.979 | 0.01685 | -0.046 | 58.091
13 | 0.825 | 0.06714 | -0.034 | 12.29
13.5 | 0.793 | 0.07992 | -0.031 | 9.92
14 | 0.766 | 0.08817 | -0.03 | 8.692
14.5 | 0.74 | 0.09546 | -0.029 | 7.755
15 | 0.715 | 0.10062 | -0.029 | 7.105
15.5 | 0.688 | 0.10684 | -0.029 | 6.437

## 116. Re 12M Mach 0.10 (2)
BIGFOIL.COM POLAR EXPORT
NACA67-112
NACA67-112 |  |  |  | Cl Max: | 1.6338 | at alpha= | 18 | deg
XFOIL ncrit=9 |  |  |  | L/D Max: | 114.58 | at alpha= | 9 | deg
Re: | 12000000 |  |  | Cd Min: | 0.02824 | at alpha= | -19.5 | deg
Mach: | 0.1 |  |  | Cl=0 at alpha= | -1.0311 | deg
|  |  |  | @ Cl=0.1, Cd= | 0.0045241
|  |  |  | @ Cl=0.4, Cd= | 0.0055426
|  |  |  | @ Cl=0.6, Cd= | 0.0063344
alpha (deg) | Cl | Cd | Cm | Cl/Cd
-19.5 | -1.63 | 0.02824 | -0.0694 | -57.7195
-19 | -1.5917 | 0.02533 | -0.0721 | -62.8385
-18.5 | -1.546 | 0.02293 | -0.0751 | -67.4226
-18 | -1.5174 | 0.02139 | -0.0734 | -70.9397
-17.5 | -1.4999 | 0.01978 | -0.0692 | -75.8291
-17 | -1.4732 | 0.01866 | -0.066 | -78.9496
-16.5 | -1.4481 | 0.01741 | -0.0623 | -83.1763
-16 | -1.418 | 0.0165 | -0.0591 | -85.9394
-15.5 | -1.3839 | 0.01576 | -0.0564 | -87.8109
-15 | -1.3507 | 0.01495 | -0.0534 | -90.3478
-14 | -1.2818 | 0.01337 | -0.0474 | -95.8714
-13.5 | -1.2461 | 0.01261 | -0.0444 | -98.8184
-13 | -1.2108 | 0.01179 | -0.0412 | -102.6972
-12.5 | -1.1726 | 0.01117 | -0.0384 | -104.9776
-12 | -1.1344 | 0.01063 | -0.0354 | -106.7168
-11.5 | -1.0944 | 0.01018 | -0.0327 | -107.5049
-11 | -1.0486 | 0.00975 | -0.0312 | -107.5487
-10.5 | -1.0006 | 0.0094 | -0.0301 | -106.4468
-10 | -0.952 | 0.00903 | -0.0291 | -105.4264
-9 | -0.853 | 0.00824 | -0.0274 | -103.5194
-8.5 | -0.803 | 0.00783 | -0.0266 | -102.5543
-8 | -0.7523 | 0.00747 | -0.026 | -100.7095
-7.5 | -0.7007 | 0.00716 | -0.0255 | -97.8631
-6 | -0.5414 | 0.00639 | -0.0249 | -84.7261
-5.5 | -0.4877 | 0.00612 | -0.0249 | -79.6895
-5 | -0.4334 | 0.00589 | -0.0249 | -73.5823
-4.5 | -0.3792 | 0.00563 | -0.0249 | -67.3535
-4 | -0.3245 | 0.00542 | -0.025 | -59.8708
-3.5 | -0.2691 | 0.00527 | -0.0253 | -51.0626
-3 | -0.2136 | 0.0051 | -0.0255 | -41.8824
-2.5 | -0.1579 | 0.00492 | -0.0258 | -32.0935
-2 | -0.1034 | 0.00471 | -0.0259 | -21.9533
-1.5 | -0.0498 | 0.0044 | -0.0258 | -11.3182
-1 | 0.0033 | 0.00412 | -0.0256 | 0.80097
0 | 0.094 | 0.00454 | -0.0223 | 20.7048
0.5 | 0.1317 | 0.00444 | -0.0195 | 29.6622
1 | 0.1783 | 0.0043 | -0.0181 | 41.4651
1.5 | 0.2304 | 0.00456 | -0.0178 | 50.5263
2 | 0.2827 | 0.00488 | -0.0174 | 57.9303
2.5 | 0.334 | 0.00525 | -0.0168 | 63.619
3 | 0.3878 | 0.0055 | -0.0167 | 70.5091
3.5 | 0.4422 | 0.00569 | -0.0168 | 77.7153
4 | 0.4966 | 0.00587 | -0.0168 | 84.5997
4.5 | 0.5503 | 0.0061 | -0.0167 | 90.2131
5 | 0.6033 | 0.00635 | -0.0165 | 95.0079
5.5 | 0.6558 | 0.00663 | -0.0161 | 98.914
6 | 0.7078 | 0.00692 | -0.0157 | 102.2832
6.5 | 0.7599 | 0.00719 | -0.0153 | 105.6885
7 | 0.8113 | 0.00747 | -0.0148 | 108.6078
7.5 | 0.8613 | 0.0078 | -0.0139 | 110.4231
8 | 0.9106 | 0.00815 | -0.013 | 111.7301
8.5 | 0.9603 | 0.00845 | -0.0122 | 113.645
9 | 1.0083 | 0.0088 | -0.011 | 114.5795
9.5 | 1.0514 | 0.00918 | -0.0087 | 114.5316
10 | 1.0927 | 0.00966 | -0.0062 | 113.1159
10.5 | 1.1342 | 0.01016 | -0.0038 | 111.6339
11 | 1.1763 | 0.01063 | -0.0016 | 110.6585
11.5 | 1.2186 | 0.01111 | 0.0005 | 109.685
12 | 1.2604 | 0.01158 | 0.0026 | 108.8428
12.5 | 1.3007 | 0.01215 | 0.0049 | 107.0535
13 | 1.3398 | 0.0128 | 0.0073 | 104.6719
13.5 | 1.3778 | 0.01347 | 0.0099 | 102.2866
14 | 1.413 | 0.01434 | 0.0128 | 98.5356
14.5 | 1.4467 | 0.01526 | 0.0158 | 94.8034
15 | 1.4802 | 0.01615 | 0.0187 | 91.6533
15.5 | 1.5083 | 0.01741 | 0.0223 | 86.6341
16 | 1.5395 | 0.01841 | 0.0253 | 83.623
16.5 | 1.5679 | 0.0196 | 0.0284 | 79.9949
17 | 1.594 | 0.02087 | 0.0317 | 76.3776
17.5 | 1.6175 | 0.02232 | 0.0352 | 72.4686
18 | 1.6338 | 0.02405 | 0.0394 | 67.9335

## 117. Re 12M Mach 0.25 (1)
BIGFOIL.COM POLAR EXPORT
NACA67-112
NACA67-112 |  |  |  | Cl Max: | 0.977 | at alpha= | 9 | deg
JavaFoil+Calcfoil stall+Eppler ext transition |  |  |  | L/D Max: | 124.052 | at alpha= | 5.5 | deg
Re: | 12000000 |  |  | Cd Min: | 0.00482 | at alpha= | -1.5 | deg
Mach: | 0.25 |  |  | Cl=0 at alpha= | -0.90323 | deg
|  |  |  | @ Cl=0.1, Cd= | 0.0050274
|  |  |  | @ Cl=0.4, Cd= | 0.0056334
|  |  |  | @ Cl=0.6, Cd= | 0.0971
alpha (deg) | Cl | Cd | Cm | Cl/Cd
-15 | -0.346 | 0.10877 | 0.003 | -3.179
-14.5 | -0.406 | 0.10261 | 0.003 | -3.958
-14 | -0.462 | 0.09549 | 0.002 | -4.835
-13.5 | -0.512 | 0.08978 | 0.002 | -5.708
-13 | -0.559 | 0.08264 | 0.001 | -6.764
-12.5 | -0.6 | 0.07681 | 0.001 | -7.81
-12 | -0.639 | 0.06804 | 0 | -9.385
-11.5 | -0.672 | 0.05981 | 0 | -11.231
-11 | -0.818 | 0.01244 | -0.001 | -65.739
-10.5 | -0.837 | 0.01124 | -0.002 | -74.486
-10 | -0.844 | 0.01041 | -0.003 | -81.057
-9.5 | -0.841 | 0.00985 | -0.004 | -85.335
-9 | -0.825 | 0.00934 | -0.005 | -88.346
-8.5 | -0.8 | 0.0089 | -0.007 | -89.856
-8 | -0.769 | 0.00844 | -0.008 | -91.07
-7.5 | -0.733 | 0.00807 | -0.009 | -90.782
-7 | -0.692 | 0.00772 | -0.01 | -89.613
-6.5 | -0.647 | 0.00741 | -0.011 | -87.251
-6 | -0.598 | 0.00712 | -0.012 | -83.994
-5.5 | -0.546 | 0.00562 | -0.013 | -97.144
-5 | -0.492 | 0.00592 | -0.014 | -83.119
-4.5 | -0.436 | 0.00566 | -0.015 | -76.985
-4 | -0.378 | 0.00544 | -0.016 | -69.385
-3.5 | -0.318 | 0.00572 | -0.017 | -55.617
-3 | -0.258 | 0.00555 | -0.018 | -46.508
-2.5 | -0.197 | 0.00539 | -0.019 | -36.535
-2 | -0.136 | 0.00504 | -0.02 | -26.916
-1.5 | -0.074 | 0.00482 | -0.021 | -15.33
-1 | -0.012 | 0.00483 | -0.022 | -2.472
-0.5 | 0.05 | 0.00485 | -0.023 | 10.344
0 | 0.112 | 0.00507 | -0.024 | 22.158
0.5 | 0.174 | 0.00487 | -0.025 | 35.779
1 | 0.236 | 0.00493 | -0.026 | 47.802
1.5 | 0.297 | 0.00504 | -0.027 | 58.987
2 | 0.359 | 0.00521 | -0.028 | 68.883
2.5 | 0.42 | 0.00584 | -0.029 | 71.869
3 | 0.48 | 0.0061 | -0.03 | 78.628
3.5 | 0.539 | 0.00579 | -0.031 | 93.016
4 | 0.596 | 0.00598 | -0.032 | 99.807
4.5 | 0.653 | 0.00618 | -0.033 | 105.557
5 | 0.707 | 0.00647 | -0.034 | 109.257
5.5 | 0.759 | 0.00612 | -0.035 | 124.052
6 | 0.808 | 0.00799 | -0.036 | 101.116
6.5 | 0.854 | 0.00832 | -0.037 | 102.639
7 | 0.893 | 0.0087 | -0.038 | 102.624
7.5 | 0.925 | 0.00904 | -0.039 | 102.358
8 | 0.951 | 0.00947 | -0.04 | 100.427
8.5 | 0.968 | 0.00998 | -0.041 | 97.02
9 | 0.977 | 0.01046 | -0.042 | 93.349
9.5 | 0.976 | 0.01105 | -0.043 | 88.324
10 | 0.964 | 0.01194 | -0.044 | 80.766
10.5 | 0.942 | 0.01296 | -0.045 | 72.682
11 | 0.886 | 0.01767 | -0.044 | 50.153
11.5 | 0.732 | 0.06309 | -0.031 | 11.607
12 | 0.683 | 0.07442 | -0.027 | 9.183
12.5 | 0.637 | 0.08005 | -0.027 | 7.959
13 | 0.585 | 0.08655 | -0.026 | 6.76
13.5 | 0.529 | 0.09214 | -0.027 | 5.745
14 | 0.469 | 0.0971 | -0.027 | 4.828

## 118. Re 12M Mach 0.25 (2)
BIGFOIL.COM POLAR EXPORT
NACA67-112
NACA67-112 |  |  |  | Cl Max: | 1.5092 | at alpha= | 16 | deg
XFOIL ncrit=9 |  |  |  | L/D Max: | 111.177 | at alpha= | 8.5 | deg
Re: | 12000000 |  |  | Cd Min: | 0.2104 | at alpha= | -20 | deg
Mach: | 0.25 |  |  | Cl=0 at alpha= | -1.0495 | deg
|  |  |  | @ Cl=0.1, Cd= | 0.0044762
|  |  |  | @ Cl=0.4, Cd= | 0.0055797
|  |  |  | @ Cl=0.6, Cd= | 0.0063989
alpha (deg) | Cl | Cd | Cm | Cl/Cd
-20 | -0.7035 | 0.2104 | 0.0096 | -3.3436
-19.5 | -0.7528 | 0.17954 | -0.0077 | -4.1929
-19 | -0.8086 | 0.15386 | -0.0243 | -5.2554
-18.5 | -1.2419 | 0.0714 | -0.0757 | -17.3936
-18 | -1.2663 | 0.05609 | -0.0901 | -22.5762
-17.5 | -1.3184 | 0.03997 | -0.1032 | -32.9847
-17 | -1.3332 | 0.03359 | -0.1029 | -39.6904
-16.5 | -1.3427 | 0.02945 | -0.0983 | -45.5925
-16 | -1.3417 | 0.02625 | -0.0931 | -51.1124
-15.5 | -1.349 | 0.02274 | -0.0863 | -59.3228
-15 | -1.3369 | 0.02036 | -0.0804 | -65.6631
-14.5 | -1.3271 | 0.01787 | -0.0736 | -74.2641
-14 | -1.2943 | 0.01672 | -0.0689 | -77.4103
-13.5 | -1.2585 | 0.01568 | -0.0646 | -80.2615
-13 | -1.228 | 0.01425 | -0.0595 | -86.1754
-12.5 | -1.1931 | 0.01298 | -0.055 | -91.9183
-12 | -1.154 | 0.01201 | -0.0509 | -96.0866
-11.5 | -1.1116 | 0.01128 | -0.0473 | -98.5461
-11 | -1.0691 | 0.0106 | -0.0437 | -100.8585
-10.5 | -1.026 | 0.01006 | -0.0401 | -101.9881
-10 | -0.9789 | 0.00958 | -0.0374 | -102.1816
-9.5 | -0.9284 | 0.00906 | -0.0355 | -102.4724
-9 | -0.8756 | 0.00869 | -0.034 | -100.7595
-8.5 | -0.8241 | 0.00822 | -0.0325 | -100.2555
-8 | -0.7722 | 0.00777 | -0.031 | -99.3822
-7.5 | -0.7191 | 0.0074 | -0.0299 | -97.1757
-7 | -0.6651 | 0.00708 | -0.029 | -93.9407
-6.5 | -0.6101 | 0.00679 | -0.0284 | -89.8527
-6 | -0.5544 | 0.00653 | -0.0279 | -84.9005
-5.5 | -0.4992 | 0.00623 | -0.0275 | -80.1284
-5 | -0.4433 | 0.00598 | -0.0272 | -74.1304
-4.5 | -0.3873 | 0.00573 | -0.027 | -67.5916
-4 | -0.3313 | 0.00549 | -0.0269 | -60.3461
-3.5 | -0.2745 | 0.00532 | -0.0269 | -51.5977
-3 | -0.2174 | 0.00514 | -0.027 | -42.2957
-2.5 | -0.16 | 0.00496 | -0.0273 | -32.2581
-2 | -0.1038 | 0.00476 | -0.0273 | -21.8067
-1.5 | -0.0491 | 0.00442 | -0.0271 | -11.1086
-1 | 0.0054 | 0.00413 | -0.0268 | 1.3075
-0.5 | 0.0538 | 0.00423 | -0.0254 | 12.7187
0 | 0.0972 | 0.00448 | -0.023 | 21.6964
0.5 | 0.1339 | 0.00443 | -0.0196 | 30.2257
1 | 0.1809 | 0.0043 | -0.018 | 42.0698
1.5 | 0.2339 | 0.00459 | -0.0175 | 50.9586
2 | 0.2872 | 0.00492 | -0.0169 | 58.374
2.5 | 0.3394 | 0.0053 | -0.0161 | 64.0377
3 | 0.3945 | 0.00556 | -0.0159 | 70.9532
3.5 | 0.4503 | 0.00576 | -0.0157 | 78.1771
4 | 0.5062 | 0.00595 | -0.0156 | 85.0756
4.5 | 0.5611 | 0.00619 | -0.0152 | 90.6462
5 | 0.6151 | 0.00648 | -0.0146 | 94.9228
5.5 | 0.669 | 0.00676 | -0.0139 | 98.9645
6 | 0.7223 | 0.00707 | -0.013 | 102.1641
6.5 | 0.7758 | 0.00735 | -0.0122 | 105.551
7 | 0.8278 | 0.00769 | -0.0109 | 107.6463
7.5 | 0.8786 | 0.00807 | -0.0094 | 108.8724
8 | 0.9267 | 0.00838 | -0.0072 | 110.5847
8.5 | 0.9728 | 0.00875 | -0.0046 | 111.1771
9 | 1.0189 | 0.00919 | -0.0019 | 110.8705
9.5 | 1.0641 | 0.00973 | 0.0009 | 109.3628
10 | 1.1081 | 0.0104 | 0.0039 | 106.5481
10.5 | 1.1539 | 0.01093 | 0.0067 | 105.5718
11 | 1.1999 | 0.01147 | 0.0094 | 104.612
12 | 1.2865 | 0.01292 | 0.0158 | 99.5743
12.5 | 1.3273 | 0.01383 | 0.0194 | 95.9725
13 | 1.3645 | 0.01493 | 0.0235 | 91.3932
13.5 | 1.3995 | 0.0162 | 0.0278 | 86.3889
14 | 1.43 | 0.01772 | 0.0326 | 80.6998
14.5 | 1.4618 | 0.01912 | 0.037 | 76.454
15 | 1.4844 | 0.02108 | 0.0423 | 70.4175
15.5 | 1.4965 | 0.02372 | 0.0482 | 63.0902
16 | 1.5092 | 0.02638 | 0.0535 | 57.21
16.5 | 1.5071 | 0.0301 | 0.0592 | 50.0698
17 | 1.4979 | 0.03457 | 0.0641 | 43.3295
17.5 | 1.4584 | 0.04217 | 0.0676 | 34.5838
18 | 1.4362 | 0.04987 | 0.0675 | 28.7989
18.5 | 1.3977 | 0.06075 | 0.0639 | 23.0074
19 | 1.3631 | 0.07336 | 0.0567 | 18.581
19.5 | 1.2939 | 0.09396 | 0.042 | 13.7708
20 | 1.1443 | 0.13008 | 0.0171 | 8.7969

## 119. Re 12M Mach 0.50 (1)
BIGFOIL.COM POLAR EXPORT
NACA67-112
NACA67-112 |  |  |  | Cl Max: | 1.136 | at alpha= | 20 | deg
JavaFoil+Calcfoil stall+Eppler ext transition |  |  |  | L/D Max: | 92.128 | at alpha= | 5 | deg
Re: | 12000000 |  |  | Cd Min: | 0.00445 | at alpha= | -1 | deg
Mach: | 0.5 |  |  | Cl=0 at alpha= | -0.9058 | deg
|  |  |  | @ Cl=0.1, Cd= | 0.0049112
|  |  |  | @ Cl=0.4, Cd= | 0.00475
|  |  |  | @ Cl=0.6, Cd= | 0.0071085
alpha (deg) | Cl | Cd | Cm | Cl/Cd
-20 | -1.04 | 0.15501 | 0.011 | -6.707
-19.5 | -1.012 | 0.15052 | 0.01 | -6.725
-19 | -0.984 | 0.14451 | 0.009 | -6.812
-18.5 | -0.965 | 0.13059 | 0.009 | -7.389
-18 | -0.937 | 0.12535 | 0.008 | -7.478
-17.5 | -0.907 | 0.12313 | 0.007 | -7.363
-17 | -0.877 | 0.11956 | 0.006 | -7.333
-16.5 | -0.851 | 0.11265 | 0.006 | -7.552
-16 | -0.824 | 0.11626 | 0.005 | -7.086
-15.5 | -0.798 | 0.10832 | 0.005 | -7.368
-15 | -0.77 | 0.10272 | 0.004 | -7.498
-14.5 | -0.746 | 0.09393 | 0.004 | -7.941
-14 | -0.724 | 0.0833 | 0.003 | -8.695
-13.5 | -0.716 | 0.06442 | 0.003 | -11.116
-13 | -0.66 | 0.09115 | 0.001 | -7.246
-12.5 | -0.634 | 0.08265 | 0.001 | -7.671
-12 | -0.609 | 0.07473 | 0 | -8.152
-11.5 | -0.59 | 0.06367 | 0 | -9.262
-11 | -0.664 | 0.01453 | -0.002 | -45.701
-10.5 | -0.524 | 0.07078 | -0.001 | -7.405
-10 | -0.498 | 0.06367 | -0.002 | -7.814
-9.5 | -0.473 | 0.05682 | -0.003 | -8.322
-9 | -0.539 | 0.01159 | -0.006 | -46.445
-8.5 | -0.415 | 0.05722 | -0.004 | -7.251
-8 | -0.389 | 0.05066 | -0.004 | -7.674
-7.5 | -0.44 | 0.01033 | -0.009 | -42.603
-7 | -0.517 | 0.00921 | -0.011 | -56.174
-6.5 | -0.624 | 0.00871 | -0.012 | -71.684
-6 | -0.616 | 0.0082 | -0.013 | -75.048
-5.5 | -0.581 | 0.00773 | -0.014 | -75.142
-5 | -0.533 | 0.00729 | -0.015 | -73.123
-4.5 | -0.477 | 0.00695 | -0.016 | -68.621
-4 | -0.417 | 0.00656 | -0.018 | -63.469
-3.5 | -0.353 | 0.0063 | -0.019 | -55.969
-3 | -0.287 | 0.00607 | -0.02 | -47.221
-2.5 | -0.219 | 0.00586 | -0.021 | -37.438
-2 | -0.151 | 0.00471 | -0.022 | -32.095
-1.5 | -0.082 | 0.00469 | -0.024 | -17.579
-1 | -0.013 | 0.00445 | -0.025 | -2.989
-0.5 | 0.056 | 0.00479 | -0.026 | 11.706
0 | 0.125 | 0.00498 | -0.027 | 25.164
0.5 | 0.195 | 0.0049 | -0.028 | 39.698
1 | 0.263 | 0.00462 | -0.029 | 56.935
1.5 | 0.332 | 0.0048 | -0.031 | 69.182
2 | 0.4 | 0.00475 | -0.032 | 84.196
2.5 | 0.467 | 0.00655 | -0.033 | 71.315
3 | 0.533 | 0.00682 | -0.034 | 78.163
3.5 | 0.597 | 0.00709 | -0.035 | 84.198
4 | 0.657 | 0.00746 | -0.036 | 88.142
4.5 | 0.714 | 0.00793 | -0.037 | 90.012
5 | 0.765 | 0.0083 | -0.038 | 92.128
5.5 | 0.806 | 0.00884 | -0.039 | 91.17
6 | 0.831 | 0.00939 | -0.041 | 88.462
6.5 | 0.825 | 0.01006 | -0.042 | 82.053
7 | 0.525 | 0.01158 | -0.042 | 45.379
7.5 | 0.562 | 0.01142 | -0.044 | 49.189
8 | 0.488 | 0.04992 | -0.025 | 9.766
8.5 | 0.511 | 0.05902 | -0.022 | 8.666
9 | 0.656 | 0.01345 | -0.047 | 48.795
9.5 | 0.569 | 0.05912 | -0.027 | 9.625
10 | 0.593 | 0.06653 | -0.025 | 8.917
10.5 | 0.755 | 0.01448 | -0.05 | 52.119
11 | 0.782 | 0.01611 | -0.05 | 48.578
11.5 | 0.691 | 0.06309 | -0.036 | 10.946
12 | 0.704 | 0.07739 | -0.031 | 9.1
12.5 | 0.729 | 0.0843 | -0.03 | 8.648
13 | 0.903 | 0.01964 | -0.054 | 45.943
13.5 | 0.809 | 0.07011 | -0.041 | 11.533
14 | 0.816 | 0.08816 | -0.036 | 9.261
14.5 | 0.836 | 0.10146 | -0.033 | 8.24
15 | 0.866 | 0.10294 | -0.036 | 8.418
15.5 | 0.89 | 0.10342 | -0.035 | 8.608
16 | 0.916 | 0.11117 | -0.036 | 8.238
16.5 | 0.944 | 0.11505 | -0.037 | 8.206
17 | 0.981 | 0.11083 | -0.042 | 8.855
17.5 | 1.01 | 0.11589 | -0.043 | 8.712
18 | 1.022 | 0.13707 | -0.039 | 7.454
18.5 | 1.05 | 0.14054 | -0.04 | 7.471
19 | 1.08 | 0.14194 | -0.042 | 7.606
19.5 | 1.107 | 0.14705 | -0.043 | 7.525
20 | 1.136 | 0.15002 | -0.045 | 7.572

## 120. Re 12M Mach 0.50 (2)
BIGFOIL.COM POLAR EXPORT
NACA67-112
NACA67-112 |  |  |  | Cl Max: | 0.9542 | at alpha= | 8.5 | deg
XFOIL ncrit=9 |  |  |  | L/D Max: | 96.5945 | at alpha= | 6.5 | deg
Re: | 12000000 |  |  | Cd Min: | 0.12067 | at alpha= | 13.5 | deg
Mach: | 0.5 |  |  | Cl=0 at alpha= | -1.1419 | deg
|  |  |  | @ Cl=0.1, Cd= | 0.0041837
|  |  |  | @ Cl=0.4, Cd= | 0.0057938
|  |  |  | @ Cl=0.6, Cd= | 0.0067883
alpha (deg) | Cl | Cd | Cm | Cl/Cd
-13 | -0.5025 | 0.10769 | -0.0727 | -4.6662
-12.5 | -0.5044 | 0.0979 | -0.0783 | -5.1522
-12 | -0.5199 | 0.08631 | -0.0851 | -6.0236
-11.5 | -0.5367 | 0.07478 | -0.0923 | -7.1771
-11 | -0.5516 | 0.06112 | -0.103 | -9.0249
-10.5 | -0.5841 | 0.04925 | -0.1108 | -11.8599
-10 | -0.6223 | 0.04106 | -0.1105 | -15.1559
-9.5 | -0.6611 | 0.03454 | -0.1051 | -19.1401
-9 | -0.7041 | 0.02842 | -0.0955 | -24.7748
-8.5 | -0.7442 | 0.02286 | -0.0824 | -32.5547
-8 | -0.7775 | 0.0166 | -0.0683 | -46.8373
-7.5 | -0.7509 | 0.01057 | -0.0621 | -71.0407
-7 | -0.7021 | 0.00856 | -0.0563 | -82.021
-6.5 | -0.6503 | 0.00769 | -0.0509 | -84.5644
-6 | -0.5974 | 0.00717 | -0.046 | -83.3194
-5.5 | -0.5376 | 0.00677 | -0.043 | -79.4092
-5 | -0.4768 | 0.0064 | -0.0405 | -74.5
-4.5 | -0.4151 | 0.00611 | -0.0387 | -67.9378
-4 | -0.3532 | 0.00583 | -0.0372 | -60.5832
-3.5 | -0.2915 | 0.00557 | -0.036 | -52.3339
-3 | -0.2275 | 0.00536 | -0.0354 | -42.444
-2.5 | -0.1636 | 0.00515 | -0.035 | -31.767
-2 | -0.1013 | 0.00494 | -0.0345 | -20.5061
-1.5 | -0.0414 | 0.0046 | -0.0336 | -9
-1 | 0.0164 | 0.00422 | -0.0324 | 3.8863
-0.5 | 0.0735 | 0.00399 | -0.0311 | 18.4211
0 | 0.1118 | 0.00427 | -0.0262 | 26.1827
0.5 | 0.1411 | 0.00441 | -0.0198 | 31.9955
1 | 0.1878 | 0.00435 | -0.0166 | 43.1724
1.5 | 0.2418 | 0.00476 | -0.0146 | 50.7983
2 | 0.2972 | 0.00515 | -0.0127 | 57.7087
2.5 | 0.351 | 0.00558 | -0.0104 | 62.9032
3 | 0.4106 | 0.00584 | -0.0091 | 70.3082
3.5 | 0.4686 | 0.00606 | -0.0073 | 77.3267
4 | 0.522 | 0.00631 | -0.0043 | 82.7258
4.5 | 0.5763 | 0.00663 | -0.0013 | 86.9231
5 | 0.6317 | 0.007 | 0.0017 | 90.2429
5.5 | 0.688 | 0.0074 | 0.0048 | 92.973
6 | 0.7458 | 0.00781 | 0.008 | 95.493
6.5 | 0.8027 | 0.00831 | 0.0117 | 96.5945
7 | 0.8577 | 0.00902 | 0.0162 | 95.0887
7.5 | 0.9083 | 0.01006 | 0.0219 | 90.2883
8 | 0.9464 | 0.01256 | 0.0295 | 75.3503
8.5 | 0.9542 | 0.01903 | 0.0385 | 50.1419
9 | 0.9279 | 0.02525 | 0.0505 | 36.7485
9.5 | 0.8943 | 0.03122 | 0.061 | 28.6451
10 | 0.8541 | 0.03788 | 0.0688 | 22.5475
10.5 | 0.811 | 0.04572 | 0.0727 | 17.7384
11 | 0.7756 | 0.0547 | 0.0716 | 14.1792
11.5 | 0.7439 | 0.06671 | 0.0641 | 11.1513
12 | 0.7288 | 0.08233 | 0.0518 | 8.8522
12.5 | 0.7122 | 0.0954 | 0.0432 | 7.4654
13 | 0.6994 | 0.10773 | 0.0354 | 6.4922
13.5 | 0.686 | 0.12067 | 0.0273 | 5.6849

## 121. Re 14M Mach 0.00 (1)
BIGFOIL.COM POLAR EXPORT
NACA67-112
NACA67-112 |  |  |  | Cl Max: | 1.045 | at alpha= | 11 | deg
JavaFoil+Calcfoil stall+Eppler ext transition |  |  |  | L/D Max: | 137.368 | at alpha= | 7 | deg
Re: | 14000000 |  |  | Cd Min: | 0.00519 | at alpha= | -1 | deg
Mach: | 0 |  |  | Cl=0 at alpha= | -0.90164 | deg
|  |  |  | @ Cl=0.1, Cd= | 0.005365
|  |  |  | @ Cl=0.4, Cd= | 0.0057802
|  |  |  | @ Cl=0.6, Cd= | 0.0062631
alpha (deg) | Cl | Cd | Cm | Cl/Cd
-17 | -0.622 | 0.119 | 0.005 | -5.223
-16.5 | -0.642 | 0.11417 | 0.005 | -5.625
-16 | -0.664 | 0.10707 | 0.005 | -6.197
-15.5 | -0.682 | 0.10256 | 0.004 | -6.652
-15 | -0.702 | 0.09507 | 0.004 | -7.388
-14.5 | -0.719 | 0.09032 | 0.003 | -7.959
-14 | -0.737 | 0.08226 | 0.003 | -8.96
-13.5 | -0.803 | 0.04352 | 0.003 | -18.439
-13 | -0.898 | 0.01485 | 0.002 | -60.436
-12.5 | -0.915 | 0.01259 | 0.001 | -72.702
-12 | -0.922 | 0.01158 | 0 | -79.599
-11.5 | -0.922 | 0.0109 | 0 | -84.586
-11 | -0.917 | 0.01037 | -0.001 | -88.423
-10.5 | -0.906 | 0.00981 | -0.002 | -92.439
-10 | -0.891 | 0.00936 | -0.003 | -95.095
-9.5 | -0.869 | 0.00894 | -0.004 | -97.242
-9 | -0.841 | 0.00854 | -0.005 | -98.488
-8.5 | -0.806 | 0.00819 | -0.006 | -98.387
-8 | -0.768 | 0.00783 | -0.007 | -98.131
-7.5 | -0.727 | 0.00754 | -0.008 | -96.343
-7 | -0.682 | 0.00596 | -0.009 | -114.413
-6.5 | -0.635 | 0.00628 | -0.01 | -101.076
-6 | -0.585 | 0.00605 | -0.011 | -96.593
-5.5 | -0.533 | 0.00582 | -0.012 | -91.496
-5 | -0.479 | 0.00605 | -0.013 | -79.209
-4.5 | -0.423 | 0.00588 | -0.014 | -72.01
-4 | -0.367 | 0.00561 | -0.015 | -65.387
-3.5 | -0.309 | 0.00547 | -0.016 | -56.425
-3 | -0.25 | 0.0054 | -0.017 | -46.302
-2.5 | -0.191 | 0.00551 | -0.018 | -34.662
-2 | -0.131 | 0.00522 | -0.019 | -25.175
-1.5 | -0.072 | 0.00523 | -0.02 | -13.679
-1 | -0.012 | 0.00519 | -0.021 | -2.227
-0.5 | 0.049 | 0.00528 | -0.022 | 9.199
0 | 0.109 | 0.00538 | -0.023 | 20.213
0.5 | 0.169 | 0.00557 | -0.024 | 30.316
1 | 0.229 | 0.00529 | -0.026 | 43.201
1.5 | 0.288 | 0.00529 | -0.026 | 54.477
2 | 0.348 | 0.00541 | -0.027 | 64.223
2.5 | 0.407 | 0.00583 | -0.028 | 69.78
3 | 0.465 | 0.00583 | -0.029 | 79.726
3.5 | 0.522 | 0.00602 | -0.03 | 86.841
4 | 0.579 | 0.00616 | -0.031 | 93.971
4.5 | 0.634 | 0.00643 | -0.032 | 98.667
5 | 0.688 | 0.00616 | -0.033 | 111.79
5.5 | 0.74 | 0.00635 | -0.034 | 116.552
6 | 0.79 | 0.00657 | -0.035 | 120.315
6.5 | 0.838 | 0.00624 | -0.036 | 134.367
7 | 0.881 | 0.00641 | -0.037 | 137.368
7.5 | 0.919 | 0.00838 | -0.038 | 109.772
8 | 0.953 | 0.00875 | -0.039 | 108.933
8.5 | 0.982 | 0.00916 | -0.04 | 107.194
9 | 1.006 | 0.00953 | -0.041 | 105.465
9.5 | 1.024 | 0.00997 | -0.042 | 102.697
10 | 1.036 | 0.0105 | -0.043 | 98.719
10.5 | 1.043 | 0.01112 | -0.044 | 93.828
11 | 1.045 | 0.01173 | -0.044 | 89.036
11.5 | 1.041 | 0.01224 | -0.045 | 85.065
12 | 1.032 | 0.01302 | -0.046 | 79.283
12.5 | 1.014 | 0.01478 | -0.046 | 68.585
13 | 0.995 | 0.01584 | -0.047 | 62.803
13.5 | 0.841 | 0.06637 | -0.035 | 12.665
14 | 0.806 | 0.08143 | -0.032 | 9.897
14.5 | 0.785 | 0.08637 | -0.032 | 9.088
15 | 0.76 | 0.09393 | -0.032 | 8.091
15.5 | 0.734 | 0.10246 | -0.031 | 7.163
16 | 0.709 | 0.10988 | -0.03 | 6.45

## 122. Re 14M Mach 0.00 (2)
BIGFOIL.COM POLAR EXPORT
NACA67-112
NACA67-112 |  |  |  | Cl Max: | 1.6759 | at alpha= | 18.5 | deg
XFOIL ncrit=9 |  |  |  | L/D Max: | 118.871 | at alpha= | 9 | deg
Re: | 14000000 |  |  | Cd Min: | 0.02667 | at alpha= | -20 | deg
Mach: | 0 |  |  | Cl=0 at alpha= | -0.97984 | deg
|  |  |  | @ Cl=0.1, Cd= | 0.0046892
|  |  |  | @ Cl=0.4, Cd= | 0.0053915
|  |  |  | @ Cl=0.6, Cd= | 0.0061606
alpha (deg) | Cl | Cd | Cm | Cl/Cd
-20 | -1.6753 | 0.02667 | -0.0634 | -62.8159
-19.5 | -1.6383 | 0.02388 | -0.0661 | -68.6055
-18.5 | -1.56 | 0.02036 | -0.0684 | -76.6208
-18 | -1.5366 | 0.0192 | -0.0652 | -80.0312
-17.5 | -1.5144 | 0.0179 | -0.0617 | -84.6034
-17 | -1.4859 | 0.01697 | -0.0588 | -87.5604
-16.5 | -1.458 | 0.01599 | -0.0556 | -91.182
-15.5 | -1.3922 | 0.01453 | -0.0502 | -95.8156
-15 | -1.3579 | 0.01382 | -0.0476 | -98.2562
-14 | -1.2859 | 0.01259 | -0.0424 | -102.1366
-13.5 | -1.2495 | 0.01198 | -0.0398 | -104.2988
-13 | -1.2146 | 0.01121 | -0.0367 | -108.3497
-12.5 | -1.1779 | 0.01066 | -0.0337 | -110.4972
-12 | -1.1402 | 0.01016 | -0.0309 | -112.2244
-11.5 | -1.0957 | 0.00973 | -0.0294 | -112.6105
-11 | -1.0492 | 0.00933 | -0.0283 | -112.4544
-10.5 | -1.0011 | 0.009 | -0.0275 | -111.2333
-10 | -0.9522 | 0.00864 | -0.0268 | -110.2083
-9.5 | -0.9029 | 0.00827 | -0.0261 | -109.1778
-9 | -0.8523 | 0.00798 | -0.0257 | -106.8045
-8.5 | -0.8025 | 0.0076 | -0.025 | -105.5921
-8 | -0.7519 | 0.00726 | -0.0245 | -103.5675
-7.5 | -0.7006 | 0.00695 | -0.0241 | -100.8058
-7 | -0.6479 | 0.00668 | -0.024 | -96.991
-6 | -0.5411 | 0.0062 | -0.024 | -87.2742
-5.5 | -0.4876 | 0.00594 | -0.024 | -82.0875
-5 | -0.4334 | 0.00572 | -0.0241 | -75.7692
-4.5 | -0.3794 | 0.00549 | -0.0242 | -69.1075
-4 | -0.3251 | 0.00529 | -0.0243 | -61.4556
-3.5 | -0.2696 | 0.00513 | -0.0247 | -52.5536
-3 | -0.2143 | 0.00496 | -0.025 | -43.2056
-2.5 | -0.159 | 0.00481 | -0.0253 | -33.0561
-2 | -0.1039 | 0.00462 | -0.0255 | -22.4892
-1.5 | -0.0503 | 0.00435 | -0.0255 | -11.5632
-0.5 | 0.0464 | 0.00454 | -0.0234 | 10.2203
0.5 | 0.1326 | 0.00478 | -0.0196 | 27.7406
1 | 0.1796 | 0.00457 | -0.0185 | 39.2998
2 | 0.2828 | 0.00481 | -0.0177 | 58.7942
2.5 | 0.3349 | 0.00514 | -0.0174 | 65.1556
3 | 0.3887 | 0.00535 | -0.0173 | 72.6542
3.5 | 0.4431 | 0.00555 | -0.0175 | 79.8378
4 | 0.4976 | 0.00572 | -0.0176 | 86.993
4.5 | 0.5512 | 0.00593 | -0.0176 | 92.9511
5 | 0.6041 | 0.00618 | -0.0174 | 97.7508
5.5 | 0.6566 | 0.00644 | -0.0172 | 101.9565
6 | 0.7086 | 0.00672 | -0.0169 | 105.4464
6.5 | 0.7608 | 0.00697 | -0.0166 | 109.1535
7 | 0.8121 | 0.00725 | -0.0162 | 112.0138
7.5 | 0.8623 | 0.00758 | -0.0156 | 113.7599
8 | 0.9122 | 0.00789 | -0.0149 | 115.6147
8.5 | 0.9619 | 0.00817 | -0.0142 | 117.7356
9 | 1.0104 | 0.0085 | -0.0134 | 118.8706
9.5 | 1.0571 | 0.0089 | -0.0121 | 118.7753
10 | 1.0986 | 0.00933 | -0.0098 | 117.7492
10.5 | 1.1394 | 0.00978 | -0.0074 | 116.5031
11 | 1.1813 | 0.01016 | -0.0053 | 116.2697
11.5 | 1.2226 | 0.01061 | -0.0032 | 115.2309
12.5 | 1.3042 | 0.01156 | 0.0009 | 112.8201
13 | 1.3428 | 0.01217 | 0.0032 | 110.3369
13.5 | 1.3817 | 0.01275 | 0.0054 | 108.3686
14 | 1.4163 | 0.01355 | 0.0082 | 104.524
14.5 | 1.4506 | 0.01437 | 0.011 | 100.9464
15 | 1.4854 | 0.01513 | 0.0135 | 98.1758
15.5 | 1.5157 | 0.01613 | 0.0166 | 93.9678
16 | 1.5478 | 0.01702 | 0.0193 | 90.9401
16.5 | 1.578 | 0.01799 | 0.0221 | 87.7154
17 | 1.6061 | 0.01908 | 0.025 | 84.1771
17.5 | 1.6318 | 0.02029 | 0.0281 | 80.4239
18 | 1.6538 | 0.02172 | 0.0314 | 76.1418
18.5 | 1.6759 | 0.02302 | 0.0347 | 72.8019

## 123. Re 14M Mach 0.10 (1)
BIGFOIL.COM POLAR EXPORT
NACA67-112
NACA67-112 |  |  |  | Cl Max: | 1.033 | at alpha= | 10.5 | deg
JavaFoil+Calcfoil stall+Eppler ext transition |  |  |  | L/D Max: | 134.354 | at alpha= | 6.5 | deg
Re: | 14000000 |  |  | Cd Min: | 0.00519 | at alpha= | -1 | deg
Mach: | 0.1 |  |  | Cl=0 at alpha= | -0.90164 | deg
|  |  |  | @ Cl=0.1, Cd= | 0.005386
|  |  |  | @ Cl=0.4, Cd= | 0.0057745
|  |  |  | @ Cl=0.6, Cd= | 0.0062989
alpha (deg) | Cl | Cd | Cm | Cl/Cd
-16.5 | -0.597 | 0.11595 | 0.005 | -5.152
-16 | -0.621 | 0.11008 | 0.004 | -5.643
-15.5 | -0.644 | 0.10437 | 0.004 | -6.171
-15 | -0.667 | 0.09717 | 0.004 | -6.865
-14.5 | -0.687 | 0.09232 | 0.003 | -7.444
-14 | -0.707 | 0.08557 | 0.003 | -8.264
-13.5 | -0.736 | 0.07013 | 0.002 | -10.498
-13 | -0.775 | 0.0506 | 0.002 | -15.306
-12.5 | -0.893 | 0.01309 | 0.001 | -68.259
-12 | -0.905 | 0.01184 | 0 | -76.407
-11.5 | -0.909 | 0.01113 | 0 | -81.697
-11 | -0.907 | 0.01051 | -0.001 | -86.358
-10.5 | -0.9 | 0.00994 | -0.002 | -90.518
-10 | -0.886 | 0.00949 | -0.003 | -93.383
-9.5 | -0.867 | 0.00903 | -0.004 | -95.978
-9 | -0.84 | 0.00863 | -0.005 | -97.269
-8.5 | -0.806 | 0.00828 | -0.006 | -97.337
-8 | -0.769 | 0.00787 | -0.007 | -97.697
-7.5 | -0.728 | 0.00759 | -0.008 | -95.922
-7 | -0.684 | 0.00598 | -0.009 | -114.376
-6.5 | -0.637 | 0.00632 | -0.01 | -100.818
-6 | -0.587 | 0.00608 | -0.011 | -96.611
-5.5 | -0.535 | 0.00586 | -0.012 | -91.262
-5 | -0.481 | 0.00564 | -0.013 | -85.281
-4.5 | -0.425 | 0.00587 | -0.014 | -72.423
-4 | -0.368 | 0.00568 | -0.015 | -64.794
-3.5 | -0.31 | 0.00554 | -0.016 | -56.008
-3 | -0.251 | 0.00542 | -0.017 | -46.406
-2.5 | -0.192 | 0.00555 | -0.019 | -34.584
-2 | -0.132 | 0.00523 | -0.02 | -25.24
-1.5 | -0.072 | 0.00524 | -0.021 | -13.709
-1 | -0.012 | 0.00519 | -0.022 | -2.237
-0.5 | 0.049 | 0.00525 | -0.023 | 9.299
0 | 0.109 | 0.00541 | -0.024 | 20.209
0.5 | 0.17 | 0.00559 | -0.025 | 30.376
1 | 0.23 | 0.00527 | -0.026 | 43.613
1.5 | 0.29 | 0.00529 | -0.027 | 54.794
2 | 0.349 | 0.00546 | -0.028 | 63.965
2.5 | 0.409 | 0.00583 | -0.029 | 70.087
3 | 0.467 | 0.00589 | -0.03 | 79.319
3.5 | 0.525 | 0.006 | -0.031 | 87.508
4 | 0.582 | 0.00624 | -0.032 | 93.24
4.5 | 0.637 | 0.00642 | -0.033 | 99.229
5 | 0.691 | 0.00619 | -0.034 | 111.693
5.5 | 0.743 | 0.00639 | -0.035 | 116.334
6 | 0.793 | 0.00661 | -0.036 | 119.95
6.5 | 0.841 | 0.00626 | -0.036 | 134.354
7 | 0.883 | 0.00815 | -0.037 | 108.446
7.5 | 0.921 | 0.00845 | -0.038 | 108.965
8 | 0.954 | 0.00883 | -0.039 | 108.011
8.5 | 0.981 | 0.00925 | -0.04 | 106.076
9 | 1.003 | 0.00962 | -0.041 | 104.326
9.5 | 1.019 | 0.01008 | -0.042 | 101.085
10 | 1.029 | 0.01066 | -0.043 | 96.545
10.5 | 1.033 | 0.01128 | -0.044 | 91.579
11 | 1.031 | 0.01197 | -0.045 | 86.148
11.5 | 1.024 | 0.01252 | -0.045 | 81.792
12 | 1.01 | 0.01341 | -0.046 | 75.348
12.5 | 0.983 | 0.01585 | -0.046 | 62.01
13 | 0.836 | 0.06043 | -0.036 | 13.837
13.5 | 0.795 | 0.07807 | -0.032 | 10.181
14 | 0.768 | 0.08675 | -0.03 | 8.849
14.5 | 0.741 | 0.09375 | -0.03 | 7.909
15 | 0.716 | 0.09882 | -0.03 | 7.247
15.5 | 0.688 | 0.10593 | -0.03 | 6.497

## 124. Re 14M Mach 0.10 (2)
BIGFOIL.COM POLAR EXPORT
NACA67-112
NACA67-112 |  |  |  | Cl Max: | 1.715 | at alpha= | 20 | deg
XFOIL ncrit=9 |  |  |  | L/D Max: | 118.401 | at alpha= | 9 | deg
Re: | 14000000 |  |  | Cd Min: | 0.03229 | at alpha= | 20 | deg
Mach: | 0.1 |  |  | Cl=0 at alpha= | -1.0116 | deg
|  |  |  | @ Cl=0.1, Cd= | 0.0048888
|  |  |  | @ Cl=0.4, Cd= | 0.0053962
|  |  |  | @ Cl=0.6, Cd= | 0.0061694
alpha (deg) | Cl | Cd | Cm | Cl/Cd
-20 | -1.6399 | 0.03014 | -0.0737 | -54.4094
-19.5 | -1.6333 | 0.02665 | -0.0715 | -61.2871
-19 | -1.5921 | 0.02395 | -0.0743 | -66.476
-18.5 | -1.5563 | 0.02179 | -0.075 | -71.4227
-18 | -1.53 | 0.02074 | -0.0719 | -73.7705
-17.5 | -1.5162 | 0.01891 | -0.0673 | -80.1798
-17 | -1.4897 | 0.01779 | -0.0639 | -83.7381
-16.5 | -1.4626 | 0.01668 | -0.0604 | -87.6859
-16 | -1.4312 | 0.01579 | -0.0573 | -90.6396
-15.5 | -1.3977 | 0.01506 | -0.0544 | -92.8088
-15 | -1.3638 | 0.01427 | -0.0514 | -95.5711
-14.5 | -1.3301 | 0.01345 | -0.0483 | -98.8922
-14 | -1.2913 | 0.01293 | -0.0458 | -99.8685
-13.5 | -1.2534 | 0.01236 | -0.0431 | -101.4078
-13 | -1.2185 | 0.0115 | -0.0398 | -105.9565
-12.5 | -1.1812 | 0.0109 | -0.0368 | -108.367
-12 | -1.1437 | 0.01033 | -0.0336 | -110.7164
-11.5 | -1.1015 | 0.00989 | -0.0314 | -111.3751
-11 | -1.0552 | 0.00945 | -0.03 | -111.6614
-10.5 | -1.0068 | 0.00909 | -0.029 | -110.7591
-10 | -0.9576 | 0.00872 | -0.0281 | -109.8165
-9.5 | -0.908 | 0.00834 | -0.0273 | -108.8729
-8.5 | -0.8067 | 0.00766 | -0.026 | -105.3133
-8 | -0.7558 | 0.00731 | -0.0253 | -103.3926
-7.5 | -0.7041 | 0.00699 | -0.0249 | -100.7296
-7 | -0.6512 | 0.00671 | -0.0246 | -97.0492
-6.5 | -0.5975 | 0.00646 | -0.0246 | -92.4923
-6 | -0.5436 | 0.00622 | -0.0245 | -87.3955
-5.5 | -0.4898 | 0.00596 | -0.0245 | -82.1812
-5 | -0.4353 | 0.00574 | -0.0245 | -75.8362
-4.5 | -0.3809 | 0.00551 | -0.0246 | -69.1289
-4 | -0.3264 | 0.00531 | -0.0246 | -61.4689
-3.5 | -0.2707 | 0.00514 | -0.0249 | -52.6654
-3 | -0.215 | 0.00496 | -0.0252 | -43.3468
-2.5 | -0.1594 | 0.00482 | -0.0255 | -33.0705
-2 | -0.104 | 0.00463 | -0.0258 | -22.4622
-1.5 | -0.0503 | 0.00435 | -0.0257 | -11.5632
-1 | 0.0012 | 0.00429 | -0.0252 | 0.27972
-0.5 | 0.0469 | 0.00454 | -0.0236 | 10.3304
0 | 0.0913 | 0.00492 | -0.0218 | 18.5569
0.5 | 0.1331 | 0.00477 | -0.0196 | 27.9036
1 | 0.1801 | 0.00456 | -0.0185 | 39.4956
1.5 | 0.2311 | 0.00452 | -0.0179 | 51.1283
2.5 | 0.336 | 0.00515 | -0.0173 | 65.2427
3 | 0.3901 | 0.00536 | -0.0172 | 72.7799
3.5 | 0.4448 | 0.00556 | -0.0173 | 80
4 | 0.4995 | 0.00574 | -0.0174 | 87.0209
4.5 | 0.5534 | 0.00595 | -0.0173 | 93.0084
5 | 0.6065 | 0.0062 | -0.0171 | 97.8226
5.5 | 0.6593 | 0.00646 | -0.0169 | 102.0588
6 | 0.7115 | 0.00675 | -0.0164 | 105.4074
6.5 | 0.7641 | 0.00699 | -0.0161 | 109.3133
7 | 0.8155 | 0.00729 | -0.0156 | 111.8656
7.5 | 0.8659 | 0.00763 | -0.0148 | 113.4862
8 | 0.9162 | 0.00793 | -0.0141 | 115.5359
8.5 | 0.9661 | 0.00823 | -0.0133 | 117.3876
9 | 1.0147 | 0.00857 | -0.0123 | 118.4014
9.5 | 1.0597 | 0.00897 | -0.0105 | 118.1382
10 | 1.1006 | 0.00944 | -0.0078 | 116.589
11 | 1.1853 | 0.01029 | -0.0033 | 115.1895
11.5 | 1.2274 | 0.01075 | -0.0011 | 114.1767
12.5 | 1.3094 | 0.0118 | 0.0034 | 110.9661
13 | 1.3477 | 0.01248 | 0.006 | 107.9888
13.5 | 1.3865 | 0.01311 | 0.0085 | 105.759
14 | 1.4215 | 0.01398 | 0.0114 | 101.681
14.5 | 1.4555 | 0.01486 | 0.0145 | 97.9475
15 | 1.4897 | 0.01572 | 0.0173 | 94.7646
15.5 | 1.522 | 0.01668 | 0.0204 | 91.247
16 | 1.5533 | 0.01767 | 0.0234 | 87.9061
16.5 | 1.5824 | 0.01877 | 0.0266 | 84.3047
17 | 1.6102 | 0.01997 | 0.0297 | 80.6309
17.5 | 1.6351 | 0.02135 | 0.0331 | 76.5855
18 | 1.6554 | 0.02298 | 0.0368 | 72.0366
18.5 | 1.678 | 0.02461 | 0.0396 | 68.1837
19 | 1.688 | 0.02718 | 0.0434 | 62.1045
19.5 | 1.7071 | 0.02927 | 0.046 | 58.3225
20 | 1.715 | 0.03229 | 0.049 | 53.1124

## 125. Re 14M Mach 0.25 (1)
BIGFOIL.COM POLAR EXPORT
NACA67-112
NACA67-112 |  |  |  | Cl Max: | 0.977 | at alpha= | 9 | deg
JavaFoil+Calcfoil stall+Eppler ext transition |  |  |  | L/D Max: | 130.331 | at alpha= | 6 | deg
Re: | 14000000 |  |  | Cd Min: | 0.00516 | at alpha= | 0.5 | deg
Mach: | 0.25 |  |  | Cl=0 at alpha= | -0.90323 | deg
|  |  |  | @ Cl=0.1, Cd= | 0.0052194
|  |  |  | @ Cl=0.4, Cd= | 0.005829
|  |  |  | @ Cl=0.6, Cd= | 0.09657
alpha (deg) | Cl | Cd | Cm | Cl/Cd
-15 | -0.346 | 0.10763 | 0.003 | -3.213
-14.5 | -0.406 | 0.10151 | 0.003 | -4.002
-14 | -0.462 | 0.09457 | 0.002 | -4.884
-13.5 | -0.513 | 0.08914 | 0.002 | -5.752
-13 | -0.559 | 0.08268 | 0.001 | -6.76
-12.5 | -0.601 | 0.07502 | 0.001 | -8.018
-12 | -0.642 | 0.06508 | 0 | -9.864
-11.5 | -0.688 | 0.04929 | 0 | -13.965
-11 | -0.82 | 0.01189 | -0.001 | -68.986
-10.5 | -0.838 | 0.01088 | -0.002 | -77.006
-10 | -0.845 | 0.01017 | -0.003 | -83.076
-9.5 | -0.841 | 0.0096 | -0.004 | -87.586
-9 | -0.826 | 0.00911 | -0.005 | -90.661
-8.5 | -0.801 | 0.00864 | -0.007 | -92.627
-8 | -0.77 | 0.00822 | -0.008 | -93.633
-7.5 | -0.733 | 0.00785 | -0.009 | -93.429
-7 | -0.692 | 0.00752 | -0.01 | -92.009
-6.5 | -0.647 | 0.00722 | -0.011 | -89.537
-6 | -0.598 | 0.00569 | -0.012 | -105.063
-5.5 | -0.546 | 0.00598 | -0.013 | -91.321
-5 | -0.492 | 0.00578 | -0.014 | -85.174
-4.5 | -0.436 | 0.00552 | -0.015 | -78.972
-4 | -0.378 | 0.00571 | -0.016 | -66.174
-3.5 | -0.318 | 0.00562 | -0.017 | -56.679
-3 | -0.258 | 0.00549 | -0.018 | -46.989
-2.5 | -0.197 | 0.00555 | -0.019 | -35.54
-2 | -0.136 | 0.00527 | -0.02 | -25.741
-1.5 | -0.074 | 0.00525 | -0.021 | -14.06
-1 | -0.012 | 0.00523 | -0.022 | -2.28
-0.5 | 0.05 | 0.0053 | -0.023 | 9.459
0 | 0.112 | 0.0052 | -0.024 | 21.586
0.5 | 0.174 | 0.00516 | -0.025 | 33.765
1 | 0.236 | 0.00533 | -0.026 | 44.224
1.5 | 0.297 | 0.00532 | -0.027 | 55.953
2 | 0.359 | 0.00554 | -0.028 | 64.741
2.5 | 0.42 | 0.00597 | -0.029 | 70.316
3 | 0.48 | 0.00594 | -0.03 | 80.706
3.5 | 0.539 | 0.00615 | -0.031 | 87.582
4 | 0.597 | 0.00584 | -0.032 | 102.222
4.5 | 0.653 | 0.00605 | -0.033 | 107.844
5 | 0.707 | 0.00631 | -0.034 | 112.07
5.5 | 0.759 | 0.00655 | -0.035 | 115.939
6 | 0.808 | 0.0062 | -0.036 | 130.331
6.5 | 0.854 | 0.00811 | -0.037 | 105.362
7 | 0.894 | 0.00847 | -0.038 | 105.472
7.5 | 0.926 | 0.00885 | -0.039 | 104.682
8 | 0.951 | 0.00923 | -0.04 | 103.06
8.5 | 0.969 | 0.0097 | -0.041 | 99.815
9 | 0.977 | 0.01018 | -0.042 | 96.018
9.5 | 0.976 | 0.01076 | -0.043 | 90.727
10 | 0.965 | 0.01164 | -0.044 | 82.905
10.5 | 0.943 | 0.0126 | -0.045 | 74.781
11 | 0.9 | 0.01521 | -0.045 | 59.146
11.5 | 0.744 | 0.05578 | -0.034 | 13.346
12 | 0.684 | 0.07339 | -0.028 | 9.325
12.5 | 0.638 | 0.07927 | -0.027 | 8.046
13 | 0.586 | 0.08652 | -0.027 | 6.768
13.5 | 0.53 | 0.09124 | -0.027 | 5.806
14 | 0.469 | 0.09657 | -0.027 | 4.857

## 126. Re 14M Mach 0.25 (2)
BIGFOIL.COM POLAR EXPORT
NACA67-112
NACA67-112 |  |  |  | Cl Max: | 1.542 | at alpha= | 16.5 | deg
XFOIL ncrit=9 |  |  |  | L/D Max: | 115.041 | at alpha= | 8.5 | deg
Re: | 14000000 |  |  | Cd Min: | 0.18396 | at alpha= | -20 | deg
Mach: | 0.25 |  |  | Cl=0 at alpha= | -1.0386 | deg
|  |  |  | @ Cl=0.1, Cd= | 0.0048475
|  |  |  | @ Cl=0.4, Cd= | 0.005421
|  |  |  | @ Cl=0.6, Cd= | 0.006237
alpha (deg) | Cl | Cd | Cm | Cl/Cd
-20 | -0.7768 | 0.18396 | -0.0041 | -4.2227
-19.5 | -0.7882 | 0.16765 | -0.0162 | -4.7015
-19 | -1.2614 | 0.07796 | -0.0714 | -16.1801
-18.5 | -1.323 | 0.05727 | -0.0896 | -23.1011
-18 | -1.3262 | 0.04642 | -0.0998 | -28.5696
-17.5 | -1.3698 | 0.03486 | -0.1053 | -39.2943
-17 | -1.3873 | 0.03018 | -0.1007 | -45.9675
-16.5 | -1.39 | 0.02668 | -0.0956 | -52.099
-16 | -1.3824 | 0.02393 | -0.0902 | -57.7685
-15.5 | -1.3806 | 0.02098 | -0.0836 | -65.8055
-15 | -1.3637 | 0.01894 | -0.0777 | -72.0011
-14.5 | -1.3467 | 0.01683 | -0.0714 | -80.0178
-14 | -1.3116 | 0.01576 | -0.0669 | -83.2234
-13.5 | -1.2748 | 0.01481 | -0.0625 | -86.077
-13 | -1.241 | 0.01354 | -0.0578 | -91.6544
-12.5 | -1.2006 | 0.01274 | -0.0538 | -94.2386
-12 | -1.1629 | 0.01165 | -0.0495 | -99.8197
-11.5 | -1.121 | 0.01091 | -0.0457 | -102.7498
-11 | -1.0792 | 0.01024 | -0.0419 | -105.3906
-10.5 | -1.0357 | 0.00973 | -0.0384 | -106.444
-10 | -0.9857 | 0.00923 | -0.0362 | -106.7931
-9.5 | -0.9347 | 0.00875 | -0.0344 | -106.8229
-9 | -0.8816 | 0.0084 | -0.033 | -104.9524
-8.5 | -0.8286 | 0.00803 | -0.0317 | -103.188
-8 | -0.7763 | 0.0076 | -0.0303 | -102.1447
-7.5 | -0.7229 | 0.00722 | -0.0292 | -100.1247
-7 | -0.6686 | 0.00688 | -0.0283 | -97.1802
-6.5 | -0.6133 | 0.00659 | -0.0278 | -93.0653
-6 | -0.5574 | 0.00633 | -0.0274 | -88.0569
-5.5 | -0.5016 | 0.00608 | -0.027 | -82.5
-5 | -0.4457 | 0.00582 | -0.0267 | -76.5808
-4.5 | -0.3896 | 0.00559 | -0.0266 | -69.6959
-4 | -0.3334 | 0.00538 | -0.0265 | -61.9703
-3.5 | -0.2763 | 0.00518 | -0.0265 | -53.3398
-3 | -0.2188 | 0.005 | -0.0268 | -43.76
-2.5 | -0.1617 | 0.00486 | -0.0269 | -33.2716
-2 | -0.1045 | 0.00467 | -0.0272 | -22.3769
-1 | 0.0042 | 0.00422 | -0.0266 | 0.99526
0 | 0.0943 | 0.00486 | -0.0224 | 19.4033
0.5 | 0.1354 | 0.00477 | -0.0198 | 28.3857
1 | 0.1824 | 0.00453 | -0.0183 | 40.2649
1.5 | 0.2345 | 0.00456 | -0.0176 | 51.4254
2 | 0.2883 | 0.00486 | -0.0172 | 59.321
2.5 | 0.3416 | 0.00522 | -0.0166 | 65.4406
3 | 0.3972 | 0.00541 | -0.0165 | 73.4196
3.5 | 0.4533 | 0.00563 | -0.0164 | 80.5151
4 | 0.5093 | 0.00582 | -0.0162 | 87.5086
4.5 | 0.5644 | 0.00606 | -0.0159 | 93.1353
5 | 0.6187 | 0.00633 | -0.0153 | 97.7409
5.5 | 0.6729 | 0.0066 | -0.0147 | 101.9545
6 | 0.7269 | 0.00687 | -0.014 | 105.8079
6.5 | 0.7806 | 0.00716 | -0.0131 | 109.0223
7 | 0.8328 | 0.00751 | -0.0119 | 110.8921
7.5 | 0.8848 | 0.00785 | -0.0106 | 112.7134
8 | 0.9356 | 0.00818 | -0.009 | 114.3765
8.5 | 0.9813 | 0.00853 | -0.0062 | 115.041
9 | 1.027 | 0.00895 | -0.0035 | 114.7486
9.5 | 1.0718 | 0.0095 | -0.0005 | 112.8211
10 | 1.117 | 0.01005 | 0.0024 | 111.1443
10.5 | 1.1632 | 0.01056 | 0.0051 | 110.1515
11 | 1.2093 | 0.01108 | 0.0078 | 109.1426
11.5 | 1.2534 | 0.01174 | 0.011 | 106.7632
12 | 1.2961 | 0.01252 | 0.0143 | 103.5224
12.5 | 1.3361 | 0.01344 | 0.0181 | 99.4122
13 | 1.373 | 0.0146 | 0.0223 | 94.0411
13.5 | 1.4115 | 0.01561 | 0.0262 | 90.4228
14 | 1.4459 | 0.01687 | 0.0306 | 85.7084
14.5 | 1.4788 | 0.01817 | 0.0351 | 81.3869
15 | 1.505 | 0.01992 | 0.0402 | 75.5522
15.5 | 1.5222 | 0.02223 | 0.0459 | 68.475
16 | 1.5377 | 0.02464 | 0.0513 | 62.4067
16.5 | 1.542 | 0.02792 | 0.0569 | 55.2292
17 | 1.5386 | 0.03185 | 0.0622 | 48.3077
18 | 1.4868 | 0.04496 | 0.0686 | 33.0694
18.5 | 1.4524 | 0.05433 | 0.0673 | 26.7329
19 | 1.4212 | 0.0652 | 0.0625 | 21.7975
19.5 | 1.3656 | 0.0817 | 0.0517 | 16.7148
20 | 1.304 | 0.10147 | 0.0376 | 12.8511

## 127. Re 14M Mach 0.50 (1)
BIGFOIL.COM POLAR EXPORT
NACA67-112
NACA67-112 |  |  |  | Cl Max: | 1.132 | at alpha= | 20 | deg
JavaFoil+Calcfoil stall+Eppler ext transition |  |  |  | L/D Max: | 94.285 | at alpha= | 5 | deg
Re: | 14000000 |  |  | Cd Min: | 0.00489 | at alpha= | -1 | deg
Mach: | 0.5 |  |  | Cl=0 at alpha= | -0.9058 | deg
|  |  |  | @ Cl=0.1, Cd= | 0.0051971
|  |  |  | @ Cl=0.4, Cd= | 0.00525
|  |  |  | @ Cl=0.6, Cd= | 0.0069762
alpha (deg) | Cl | Cd | Cm | Cl/Cd
-20 | -1.039 | 0.16122 | 0.01 | -6.444
-19.5 | -1.011 | 0.15798 | 0.01 | -6.401
-19 | -0.984 | 0.15407 | 0.009 | -6.386
-18.5 | -0.963 | 0.13601 | 0.009 | -7.077
-18 | -0.935 | 0.13005 | 0.008 | -7.187
-17.5 | -0.906 | 0.12691 | 0.007 | -7.138
-17 | -0.878 | 0.1229 | 0.007 | -7.144
-16.5 | -0.852 | 0.1139 | 0.006 | -7.481
-16 | -0.824 | 0.11497 | 0.005 | -7.17
-15.5 | -0.799 | 0.10622 | 0.005 | -7.521
-15 | -0.771 | 0.10054 | 0.004 | -7.672
-14.5 | -0.748 | 0.09107 | 0.004 | -8.215
-14 | -0.731 | 0.07745 | 0.003 | -9.441
-13.5 | -0.805 | 0.02223 | 0.004 | -36.202
-13 | -0.661 | 0.08991 | 0.001 | -7.35
-12.5 | -0.634 | 0.08228 | 0.001 | -7.711
-12 | -0.61 | 0.07304 | 0 | -8.358
-11.5 | -0.599 | 0.05623 | 0 | -10.661
-11 | -0.667 | 0.01369 | -0.002 | -48.718
-10.5 | -0.524 | 0.06917 | -0.001 | -7.579
-10 | -0.498 | 0.0633 | -0.002 | -7.864
-9.5 | -0.474 | 0.05536 | -0.003 | -8.566
-9 | -0.54 | 0.01115 | -0.006 | -48.399
-8.5 | -0.415 | 0.05656 | -0.004 | -7.337
-8 | -0.389 | 0.05029 | -0.004 | -7.735
-7.5 | -0.441 | 0.00993 | -0.009 | -44.436
-7 | -0.517 | 0.00896 | -0.011 | -57.776
-6.5 | -0.625 | 0.00847 | -0.012 | -73.72
-6 | -0.616 | 0.008 | -0.013 | -76.996
-5.5 | -0.581 | 0.00752 | -0.014 | -77.262
-5 | -0.533 | 0.00714 | -0.015 | -74.673
-4.5 | -0.477 | 0.0068 | -0.017 | -70.217
-4 | -0.417 | 0.00643 | -0.018 | -64.855
-3.5 | -0.353 | 0.00616 | -0.019 | -57.282
-3 | -0.287 | 0.00595 | -0.02 | -48.253
-2.5 | -0.219 | 0.00495 | -0.021 | -44.367
-2 | -0.151 | 0.00535 | -0.022 | -28.272
-1.5 | -0.082 | 0.00505 | -0.024 | -16.304
-1 | -0.013 | 0.00489 | -0.025 | -2.722
-0.5 | 0.056 | 0.00528 | -0.026 | 10.61
0 | 0.125 | 0.00515 | -0.027 | 24.326
0.5 | 0.195 | 0.00536 | -0.028 | 36.325
1 | 0.263 | 0.00505 | -0.029 | 52.186
1.5 | 0.332 | 0.00496 | -0.031 | 66.894
2 | 0.4 | 0.00525 | -0.032 | 76.208
2.5 | 0.467 | 0.00521 | -0.033 | 89.599
3 | 0.533 | 0.00668 | -0.034 | 79.773
3.5 | 0.597 | 0.00696 | -0.035 | 85.738
4 | 0.658 | 0.00729 | -0.036 | 90.195
4.5 | 0.714 | 0.00774 | -0.037 | 92.268
5 | 0.765 | 0.00812 | -0.038 | 94.285
5.5 | 0.806 | 0.00861 | -0.04 | 93.573
6 | 0.831 | 0.00916 | -0.041 | 90.788
6.5 | 0.826 | 0.00977 | -0.042 | 84.547
7 | 0.528 | 0.01103 | -0.043 | 47.861
7.5 | 0.562 | 0.01111 | -0.044 | 50.611
8 | 0.489 | 0.04906 | -0.026 | 9.959
8.5 | 0.512 | 0.05771 | -0.022 | 8.864
9 | 0.658 | 0.01296 | -0.047 | 50.734
9.5 | 0.57 | 0.0578 | -0.028 | 9.866
10 | 0.594 | 0.06612 | -0.026 | 8.978
10.5 | 0.755 | 0.01403 | -0.05 | 53.82
11 | 0.784 | 0.01545 | -0.051 | 50.765
11.5 | 0.737 | 0.03865 | -0.044 | 19.057
12 | 0.706 | 0.07534 | -0.032 | 9.37
12.5 | 0.73 | 0.08312 | -0.031 | 8.777
13 | 0.907 | 0.01836 | -0.054 | 49.398
13.5 | 0.915 | 0.02497 | -0.054 | 36.639
14 | 0.822 | 0.0834 | -0.038 | 9.857
14.5 | 0.837 | 0.09924 | -0.034 | 8.439
15 | 0.868 | 0.10109 | -0.037 | 8.587
15.5 | 0.893 | 0.1049 | -0.036 | 8.511
16 | 0.918 | 0.11209 | -0.037 | 8.189
16.5 | 0.945 | 0.11758 | -0.038 | 8.04
17 | 0.974 | 0.12227 | -0.039 | 7.966
17.5 | 1.002 | 0.12725 | -0.04 | 7.873
18 | 1.021 | 0.14572 | -0.038 | 7.004
18.5 | 1.049 | 0.14803 | -0.04 | 7.084
19 | 1.076 | 0.15379 | -0.041 | 7
19.5 | 1.105 | 0.15643 | -0.043 | 7.061
20 | 1.132 | 0.16312 | -0.044 | 6.937

## 128. Re 14M Mach 0.50 (2)
BIGFOIL.COM POLAR EXPORT
NACA67-112
NACA67-112 |  |  |  | Cl Max: | 0.9651 | at alpha= | 8.5 | deg
XFOIL ncrit=9 |  |  |  | L/D Max: | 100.397 | at alpha= | 6.5 | deg
Re: | 14000000 |  |  | Cd Min: | 0.11867 | at alpha= | 13.5 | deg
Mach: | 0.5 |  |  | Cl=0 at alpha= | -1.142 | deg
|  |  |  | @ Cl=0.1, Cd= | 0.0046287
|  |  |  | @ Cl=0.4, Cd= | 0.0056268
|  |  |  | @ Cl=0.6, Cd= | 0.0065861
alpha (deg) | Cl | Cd | Cm | Cl/Cd
-13 | -0.5151 | 0.10528 | -0.0743 | -4.8927
-12.5 | -0.5165 | 0.09572 | -0.0798 | -5.3959
-12 | -0.5313 | 0.08428 | -0.0868 | -6.304
-11.5 | -0.5472 | 0.07296 | -0.0938 | -7.5
-11 | -0.5605 | 0.05913 | -0.1051 | -9.4791
-10.5 | -0.594 | 0.04802 | -0.1116 | -12.3698
-10 | -0.632 | 0.04018 | -0.1106 | -15.7292
-9.5 | -0.6712 | 0.03372 | -0.1048 | -19.9051
-9 | -0.7131 | 0.02776 | -0.0949 | -25.688
-8.5 | -0.7526 | 0.02236 | -0.0815 | -33.6583
-8 | -0.7862 | 0.01609 | -0.0673 | -48.8626
-7.5 | -0.7593 | 0.01001 | -0.061 | -75.8541
-7 | -0.7109 | 0.00822 | -0.0549 | -86.4842
-6.5 | -0.6593 | 0.00744 | -0.0493 | -88.6156
-6 | -0.6044 | 0.00696 | -0.0448 | -86.8391
-5.5 | -0.5432 | 0.00658 | -0.042 | -82.5532
-5 | -0.4813 | 0.00625 | -0.0397 | -77.008
-4.5 | -0.4193 | 0.00596 | -0.0379 | -70.3523
-4 | -0.3566 | 0.00569 | -0.0366 | -62.6714
-3.5 | -0.2938 | 0.00542 | -0.0355 | -54.2066
-3 | -0.2297 | 0.00521 | -0.035 | -44.0883
-2.5 | -0.1661 | 0.00501 | -0.0345 | -33.1537
-2 | -0.1026 | 0.00484 | -0.0342 | -21.1983
-1.5 | -0.0426 | 0.00454 | -0.0333 | -9.3833
-1 | 0.0169 | 0.00421 | -0.0325 | 4.0143
-0.5 | 0.0659 | 0.00438 | -0.0296 | 15.0457
0 | 0.1084 | 0.00469 | -0.0255 | 23.113
0.5 | 0.1425 | 0.00477 | -0.0199 | 29.8742
1 | 0.1872 | 0.00444 | -0.0165 | 42.1622
1.5 | 0.2427 | 0.00473 | -0.0148 | 51.3108
2 | 0.2995 | 0.00506 | -0.0132 | 59.1897
2.5 | 0.3551 | 0.00544 | -0.0113 | 65.2757
3 | 0.4152 | 0.00569 | -0.0101 | 72.9701
3.5 | 0.4758 | 0.00591 | -0.0087 | 80.5076
4 | 0.53 | 0.00615 | -0.0059 | 86.1789
4.5 | 0.5832 | 0.00648 | -0.0026 | 90
5 | 0.6386 | 0.00683 | 0.0004 | 93.4993
5.5 | 0.6956 | 0.00719 | 0.0035 | 96.7455
6 | 0.753 | 0.00758 | 0.0067 | 99.3404
6.5 | 0.8102 | 0.00807 | 0.0105 | 100.3965
7 | 0.866 | 0.00871 | 0.0149 | 99.4259
7.5 | 0.9175 | 0.00972 | 0.0206 | 94.393
8 | 0.9554 | 0.01214 | 0.0283 | 78.6985
8.5 | 0.9651 | 0.0184 | 0.0373 | 52.4511
9 | 0.9397 | 0.02454 | 0.0495 | 38.2926
9.5 | 0.9018 | 0.0307 | 0.0606 | 29.3746
10 | 0.8611 | 0.03727 | 0.0687 | 23.1044
10.5 | 0.8178 | 0.04502 | 0.0729 | 18.1653
11 | 0.7822 | 0.05383 | 0.0721 | 14.5309
11.5 | 0.7504 | 0.06552 | 0.0652 | 11.453
12 | 0.7356 | 0.08093 | 0.053 | 9.0893
12.5 | 0.7206 | 0.09387 | 0.0444 | 7.6766
13 | 0.7085 | 0.10607 | 0.0366 | 6.6796
13.5 | 0.6961 | 0.11867 | 0.0287 | 5.8658

## 129. Re 16M Mach 0.00 (1)
BIGFOIL.COM POLAR EXPORT
NACA67-112
NACA67-112 |  |  |  | Cl Max: | 1.045 | at alpha= | 11 | deg
JavaFoil+Calcfoil stall+Eppler ext transition |  |  |  | L/D Max: | 140.967 | at alpha= | 7 | deg
Re: | 16000000 |  |  | Cd Min: | 0.00542 | at alpha= | -1 | deg
Mach: | 0 |  |  | Cl=0 at alpha= | -0.90164 | deg
|  |  |  | @ Cl=0.1, Cd= | 0.0056865
|  |  |  | @ Cl=0.4, Cd= | 0.0058663
|  |  |  | @ Cl=0.6, Cd= | 0.0061616
alpha (deg) | Cl | Cd | Cm | Cl/Cd
-17 | -0.622 | 0.11761 | 0.006 | -5.291
-16.5 | -0.643 | 0.11271 | 0.005 | -5.704
-16 | -0.664 | 0.10659 | 0.005 | -6.226
-15.5 | -0.683 | 0.10121 | 0.004 | -6.75
-15 | -0.704 | 0.09319 | 0.004 | -7.551
-14.5 | -0.719 | 0.08992 | 0.003 | -7.999
-14 | -0.739 | 0.08024 | 0.003 | -9.213
-13.5 | -0.871 | 0.01875 | 0.003 | -46.457
-13 | -0.899 | 0.0145 | 0.002 | -61.98
-12.5 | -0.916 | 0.01218 | 0.001 | -75.211
-12 | -0.923 | 0.01127 | 0 | -81.844
-11.5 | -0.923 | 0.01063 | 0 | -86.785
-11 | -0.917 | 0.01012 | -0.001 | -90.643
-10.5 | -0.907 | 0.00966 | -0.002 | -93.904
-10 | -0.891 | 0.00913 | -0.003 | -97.552
-9.5 | -0.87 | 0.00872 | -0.004 | -99.782
-9 | -0.841 | 0.00835 | -0.005 | -100.777
-8.5 | -0.807 | 0.00801 | -0.006 | -100.658
-8 | -0.769 | 0.00765 | -0.007 | -100.476
-7.5 | -0.727 | 0.00607 | -0.008 | -119.686
-7 | -0.682 | 0.00636 | -0.009 | -107.331
-6.5 | -0.635 | 0.00613 | -0.01 | -103.645
-6 | -0.585 | 0.00592 | -0.011 | -98.793
-5.5 | -0.533 | 0.00574 | -0.012 | -92.838
-5 | -0.479 | 0.00602 | -0.013 | -79.623
-4.5 | -0.423 | 0.00575 | -0.014 | -73.595
-4 | -0.367 | 0.00558 | -0.015 | -65.667
-3.5 | -0.309 | 0.00567 | -0.016 | -54.426
-3 | -0.25 | 0.00558 | -0.017 | -44.832
-2.5 | -0.191 | 0.00568 | -0.018 | -33.618
-2 | -0.131 | 0.00549 | -0.019 | -23.917
-1.5 | -0.072 | 0.00546 | -0.02 | -13.093
-1 | -0.012 | 0.00542 | -0.021 | -2.132
-0.5 | 0.049 | 0.00561 | -0.022 | 8.653
0 | 0.109 | 0.0057 | -0.023 | 19.093
0.5 | 0.169 | 0.00571 | -0.024 | 29.605
1 | 0.229 | 0.00585 | -0.026 | 39.058
1.5 | 0.288 | 0.00553 | -0.027 | 52.172
2 | 0.348 | 0.00569 | -0.027 | 61.096
2.5 | 0.407 | 0.00589 | -0.028 | 69.034
3 | 0.465 | 0.00595 | -0.029 | 78.131
3.5 | 0.523 | 0.00597 | -0.03 | 87.523
4 | 0.579 | 0.00607 | -0.031 | 95.466
4.5 | 0.634 | 0.00631 | -0.032 | 100.528
5 | 0.688 | 0.00655 | -0.033 | 105.04
5.5 | 0.74 | 0.00626 | -0.034 | 118.363
6 | 0.79 | 0.00646 | -0.035 | 122.287
6.5 | 0.838 | 0.00669 | -0.036 | 125.212
7 | 0.882 | 0.00625 | -0.037 | 140.967
7.5 | 0.92 | 0.0082 | -0.038 | 112.213
8 | 0.954 | 0.00855 | -0.039 | 111.561
8.5 | 0.982 | 0.00895 | -0.04 | 109.775
9 | 1.006 | 0.00933 | -0.041 | 107.789
9.5 | 1.024 | 0.00973 | -0.042 | 105.242
10 | 1.037 | 0.01029 | -0.043 | 100.8
10.5 | 1.044 | 0.01086 | -0.044 | 96.073
11 | 1.045 | 0.01154 | -0.044 | 90.54
11.5 | 1.042 | 0.012 | -0.045 | 86.862
12 | 1.033 | 0.01276 | -0.046 | 80.973
12.5 | 1.016 | 0.01424 | -0.047 | 71.329
13 | 0.997 | 0.01519 | -0.047 | 65.654
13.5 | 0.851 | 0.06004 | -0.037 | 14.17
14 | 0.808 | 0.07968 | -0.033 | 10.142
14.5 | 0.787 | 0.08486 | -0.033 | 9.269
15 | 0.762 | 0.09161 | -0.033 | 8.321
15.5 | 0.735 | 0.10067 | -0.031 | 7.304
16 | 0.71 | 0.10818 | -0.031 | 6.561

## 130. Re 16M Mach 0.00 (2)
BIGFOIL.COM POLAR EXPORT
NACA67-112
NACA67-112 |  |  |  | Cl Max: | 1.7458 | at alpha= | 20 | deg
XFOIL ncrit=9 |  |  |  | L/D Max: | 122.031 | at alpha= | 9 | deg
Re: | 16000000 |  |  | Cd Min: | 0.02798 | at alpha= | 20 | deg
Mach: | 0 |  |  | Cl=0 at alpha= | -0.95492 | deg
|  |  |  | @ Cl=0.1, Cd= | 0.0051048
|  |  |  | @ Cl=0.4, Cd= | 0.0052888
|  |  |  | @ Cl=0.6, Cd= | 0.0060389
alpha (deg) | Cl | Cd | Cm | Cl/Cd
-13 | -1.2216 | 0.01101 | -0.0354 | -110.9537
-12.5 | -1.1854 | 0.01046 | -0.0323 | -113.327
-12 | -1.1461 | 0.00994 | -0.0298 | -115.3018
-11.5 | -1.1008 | 0.00951 | -0.0285 | -115.7518
-11 | -1.0543 | 0.0091 | -0.0273 | -115.8571
-10.5 | -1.0057 | 0.00875 | -0.0266 | -114.9371
-10 | -0.9566 | 0.0084 | -0.0259 | -113.881
-9.5 | -0.907 | 0.00805 | -0.0253 | -112.6708
-9 | -0.8563 | 0.00777 | -0.0249 | -110.2059
-8.5 | -0.8055 | 0.00746 | -0.0245 | -107.9759
-8 | -0.7546 | 0.00712 | -0.024 | -105.9831
-7.5 | -0.703 | 0.00679 | -0.0237 | -103.5346
-7 | -0.6503 | 0.00652 | -0.0236 | -99.7393
-6.5 | -0.5969 | 0.00628 | -0.0236 | -95.0478
-6 | -0.543 | 0.00606 | -0.0237 | -89.604
-5.5 | -0.4893 | 0.00582 | -0.0237 | -84.0722
-5 | -0.4351 | 0.00561 | -0.0238 | -77.5579
-4.5 | -0.381 | 0.0054 | -0.0239 | -70.5556
-4 | -0.3263 | 0.00519 | -0.0241 | -62.8709
-3.5 | -0.2709 | 0.00501 | -0.0244 | -54.0719
-3 | -0.2157 | 0.00488 | -0.0247 | -44.2008
-2.5 | -0.1598 | 0.00472 | -0.0251 | -33.8559
-2 | -0.1046 | 0.00457 | -0.0254 | -22.8884
-1.5 | -0.0514 | 0.00436 | -0.0253 | -11.789
-1 | -0.0044 | 0.00461 | -0.024 | -0.95445
-0.5 | 0.0444 | 0.00471 | -0.023 | 9.4268
0 | 0.0887 | 0.00513 | -0.0213 | 17.2904
0.5 | 0.1336 | 0.00503 | -0.0197 | 26.5606
1 | 0.1816 | 0.0048 | -0.0188 | 37.8333
1.5 | 0.2312 | 0.00455 | -0.0181 | 50.8132
2 | 0.2838 | 0.00477 | -0.0179 | 59.4969
2.5 | 0.3363 | 0.00506 | -0.0176 | 66.4625
3 | 0.3908 | 0.00526 | -0.0178 | 74.2966
3.5 | 0.4452 | 0.00543 | -0.0179 | 81.989
4 | 0.4998 | 0.00562 | -0.018 | 88.9324
4.5 | 0.5536 | 0.00582 | -0.0181 | 95.1203
5 | 0.6066 | 0.00607 | -0.0179 | 99.9341
5.5 | 0.6595 | 0.00631 | -0.0178 | 104.5166
6 | 0.7117 | 0.00657 | -0.0175 | 108.3257
6.5 | 0.7642 | 0.00681 | -0.0173 | 112.2173
7 | 0.8154 | 0.0071 | -0.0169 | 114.8451
7.5 | 0.866 | 0.00742 | -0.0163 | 116.7116
8 | 0.9166 | 0.00771 | -0.0158 | 118.8846
8.5 | 0.9665 | 0.008 | -0.0151 | 120.8125
9 | 1.0153 | 0.00832 | -0.0143 | 122.0312
9.5 | 1.0621 | 0.00873 | -0.0131 | 121.6609
10 | 1.1058 | 0.00916 | -0.0113 | 120.7205
10.5 | 1.1473 | 0.00952 | -0.009 | 120.5147
11 | 1.1889 | 0.0099 | -0.0068 | 120.0909
11.5 | 1.2303 | 0.01033 | -0.0046 | 119.0997
12 | 1.2716 | 0.01077 | -0.0026 | 118.0687
12.5 | 1.3113 | 0.0113 | -0.0003 | 116.0442
13 | 1.3497 | 0.01191 | 0.002 | 113.3249
13.5 | 1.3885 | 0.01248 | 0.0043 | 111.258
14 | 1.4232 | 0.01327 | 0.0071 | 107.2494
16 | 1.5589 | 0.01644 | 0.0177 | 94.8236
16.5 | 1.5891 | 0.01741 | 0.0205 | 91.2751
17 | 1.6179 | 0.01843 | 0.0235 | 87.7862
17.5 | 1.6449 | 0.01958 | 0.0264 | 84.0092
18 | 1.6689 | 0.02092 | 0.0296 | 79.7753
18.5 | 1.6922 | 0.02225 | 0.0326 | 76.0539
19 | 1.7103 | 0.02406 | 0.0357 | 71.0848
19.5 | 1.7315 | 0.02574 | 0.0383 | 67.2688
20 | 1.7458 | 0.02798 | 0.0413 | 62.3946

## 131. Re 16M Mach 0.10 (1)
BIGFOIL.COM POLAR EXPORT
NACA67-112
NACA67-112 |  |  |  | Cl Max: | 1.034 | at alpha= | 10.5 | deg
JavaFoil+Calcfoil stall+Eppler ext transition |  |  |  | L/D Max: | 139.271 | at alpha= | 7 | deg
Re: | 16000000 |  |  | Cd Min: | 0.00542 | at alpha= | -0.5 | deg
Mach: | 0.1 |  |  | Cl=0 at alpha= | -0.90164 | deg
|  |  |  | @ Cl=0.1, Cd= | 0.0056835
|  |  |  | @ Cl=0.4, Cd= | 0.0058885
|  |  |  | @ Cl=0.6, Cd= | 0.0061922
alpha (deg) | Cl | Cd | Cm | Cl/Cd
-16.5 | -0.598 | 0.11481 | 0.005 | -5.206
-16 | -0.622 | 0.1086 | 0.004 | -5.724
-15.5 | -0.645 | 0.1027 | 0.004 | -6.277
-15 | -0.668 | 0.09598 | 0.004 | -6.959
-14.5 | -0.687 | 0.09205 | 0.003 | -7.468
-14 | -0.708 | 0.08516 | 0.003 | -8.308
-13.5 | -0.745 | 0.06333 | 0.002 | -11.769
-13 | -0.753 | 0.06385 | 0.002 | -11.792
-12.5 | -0.894 | 0.01274 | 0.001 | -70.218
-12 | -0.906 | 0.01153 | 0 | -78.601
-11.5 | -0.91 | 0.01082 | 0 | -84.098
-11 | -0.908 | 0.01025 | -0.001 | -88.531
-10.5 | -0.9 | 0.00977 | -0.002 | -92.112
-10 | -0.886 | 0.00926 | -0.003 | -95.778
-9.5 | -0.867 | 0.00881 | -0.004 | -98.469
-9 | -0.84 | 0.00844 | -0.005 | -99.539
-8.5 | -0.807 | 0.0081 | -0.006 | -99.589
-8 | -0.769 | 0.00769 | -0.007 | -100.075
-7.5 | -0.728 | 0.00611 | -0.008 | -119.285
-7 | -0.684 | 0.00639 | -0.009 | -107.104
-6.5 | -0.637 | 0.00616 | -0.01 | -103.361
-6 | -0.587 | 0.00593 | -0.011 | -99.003
-5.5 | -0.535 | 0.00575 | -0.012 | -93.001
-5 | -0.481 | 0.00601 | -0.013 | -80.056
-4.5 | -0.425 | 0.00574 | -0.014 | -74.071
-4 | -0.368 | 0.00566 | -0.015 | -65.118
-3.5 | -0.31 | 0.00567 | -0.016 | -54.756
-3 | -0.251 | 0.00562 | -0.017 | -44.757
-2.5 | -0.192 | 0.00565 | -0.019 | -33.991
-2 | -0.132 | 0.00554 | -0.02 | -23.84
-1.5 | -0.072 | 0.00543 | -0.021 | -13.249
-1 | -0.012 | 0.00547 | -0.022 | -2.124
-0.5 | 0.049 | 0.00542 | -0.023 | 8.999
0 | 0.109 | 0.00573 | -0.024 | 19.091
0.5 | 0.17 | 0.00574 | -0.025 | 29.601
1 | 0.23 | 0.00583 | -0.026 | 39.42
1.5 | 0.29 | 0.00553 | -0.027 | 52.399
2 | 0.349 | 0.00571 | -0.028 | 61.166
2.5 | 0.409 | 0.00592 | -0.029 | 69.01
3 | 0.467 | 0.00599 | -0.03 | 78.026
3.5 | 0.525 | 0.00595 | -0.031 | 88.228
4 | 0.582 | 0.00613 | -0.032 | 94.963
4.5 | 0.637 | 0.00632 | -0.033 | 100.838
5 | 0.691 | 0.00606 | -0.034 | 114.008
5.5 | 0.743 | 0.00626 | -0.035 | 118.774
6 | 0.793 | 0.00647 | -0.036 | 122.683
6.5 | 0.841 | 0.00676 | -0.036 | 124.408
7 | 0.884 | 0.00635 | -0.037 | 139.271
7.5 | 0.921 | 0.00828 | -0.038 | 111.322
8 | 0.954 | 0.00863 | -0.039 | 110.504
8.5 | 0.982 | 0.00904 | -0.04 | 108.624
9 | 1.004 | 0.00941 | -0.041 | 106.715
9.5 | 1.02 | 0.00986 | -0.042 | 103.388
10 | 1.03 | 0.01046 | -0.043 | 98.395
10.5 | 1.034 | 0.01104 | -0.044 | 93.591
11 | 1.032 | 0.0117 | -0.045 | 88.174
11.5 | 1.025 | 0.0122 | -0.045 | 83.992
12 | 1.011 | 0.01309 | -0.046 | 77.207
12.5 | 0.985 | 0.01527 | -0.046 | 64.541
13 | 0.924 | 0.02445 | -0.045 | 37.805
13.5 | 0.799 | 0.07488 | -0.033 | 10.67
14 | 0.77 | 0.08501 | -0.031 | 9.052
14.5 | 0.742 | 0.09308 | -0.03 | 7.973
15 | 0.717 | 0.09782 | -0.03 | 7.326
15.5 | 0.689 | 0.10422 | -0.03 | 6.613

## 132. Re 16M Mach 0.10 (2)
BIGFOIL.COM POLAR EXPORT
NACA67-112
NACA67-112 |  |  |  | Cl Max: | 1.7285 | at alpha= | 20 | deg
XFOIL ncrit=9 |  |  |  | L/D Max: | 121.538 | at alpha= | 9 | deg
Re: | 16000000 |  |  | Cd Min: | 0.03126 | at alpha= | 20 | deg
Mach: | 0.1 |  |  | Cl=0 at alpha= | -0.95988 | deg
|  |  |  | @ Cl=0.1, Cd= | 0.0051035
|  |  |  | @ Cl=0.4, Cd= | 0.005294
|  |  |  | @ Cl=0.6, Cd= | 0.0060477
alpha (deg) | Cl | Cd | Cm | Cl/Cd
-20 | -1.66 | 0.02933 | -0.0713 | -56.5973
-19.5 | -1.6327 | 0.02552 | -0.0735 | -63.9773
-19 | -1.5889 | 0.02294 | -0.0766 | -69.2633
-18.5 | -1.5723 | 0.02105 | -0.0732 | -74.6936
-18 | -1.5407 | 0.02024 | -0.0707 | -76.1215
-17.5 | -1.5286 | 0.01832 | -0.0657 | -83.4389
-17 | -1.5028 | 0.01714 | -0.0622 | -87.6779
-16.5 | -1.4743 | 0.01611 | -0.0588 | -91.5146
-16 | -1.4427 | 0.01525 | -0.0557 | -94.6033
-15.5 | -1.4084 | 0.0145 | -0.0529 | -97.131
-15 | -1.374 | 0.01378 | -0.0499 | -99.7097
-14.5 | -1.3393 | 0.01301 | -0.0468 | -102.9439
-14 | -1.3009 | 0.0125 | -0.0442 | -104.072
-13.5 | -1.2624 | 0.01194 | -0.0416 | -105.7286
-13 | -1.2254 | 0.0113 | -0.0386 | -108.4425
-12.5 | -1.1885 | 0.01069 | -0.0354 | -111.1787
-12 | -1.1512 | 0.01013 | -0.0322 | -113.6426
-11.5 | -1.1066 | 0.00969 | -0.0305 | -114.2002
-11 | -1.0604 | 0.00921 | -0.029 | -115.1357
-10.5 | -1.0116 | 0.00884 | -0.0281 | -114.4344
-10 | -0.9621 | 0.00848 | -0.0272 | -113.4552
-9.5 | -0.9122 | 0.00812 | -0.0264 | -112.3399
-9 | -0.861 | 0.00782 | -0.0259 | -110.1023
-8 | -0.7586 | 0.00717 | -0.0248 | -105.802
-7.5 | -0.7066 | 0.00683 | -0.0244 | -103.4553
-7 | -0.6537 | 0.00654 | -0.0242 | -99.9541
-6.5 | -0.5999 | 0.0063 | -0.0241 | -95.2222
-5.5 | -0.4916 | 0.00584 | -0.0241 | -84.1781
-5 | -0.4371 | 0.00562 | -0.0242 | -77.7758
-4.5 | -0.3827 | 0.00541 | -0.0242 | -70.7394
-4 | -0.3276 | 0.0052 | -0.0244 | -63
-3.5 | -0.272 | 0.00502 | -0.0247 | -54.1833
-3 | -0.2165 | 0.00488 | -0.025 | -44.3648
-2.5 | -0.1602 | 0.00473 | -0.0254 | -33.8689
-2 | -0.1048 | 0.00458 | -0.0256 | -22.8821
-1.5 | -0.0513 | 0.00435 | -0.0255 | -11.7931
-1 | -0.0039 | 0.0046 | -0.0242 | -0.84783
-0.5 | 0.0447 | 0.00471 | -0.0232 | 9.4904
0 | 0.0892 | 0.00513 | -0.0214 | 17.3879
0.5 | 0.134 | 0.00502 | -0.0198 | 26.6932
1 | 0.1821 | 0.0048 | -0.0188 | 37.9375
1.5 | 0.2319 | 0.00456 | -0.0181 | 50.8553
2 | 0.2848 | 0.00477 | -0.0179 | 59.7065
2.5 | 0.3374 | 0.00507 | -0.0176 | 66.5483
3 | 0.3923 | 0.00527 | -0.0177 | 74.4402
3.5 | 0.4469 | 0.00544 | -0.0178 | 82.1507
4 | 0.5017 | 0.00563 | -0.0179 | 89.1119
4.5 | 0.5558 | 0.00584 | -0.0178 | 95.1712
5 | 0.609 | 0.00609 | -0.0176 | 100
5.5 | 0.6622 | 0.00633 | -0.0174 | 104.613
6 | 0.7148 | 0.0066 | -0.0171 | 108.303
6.5 | 0.7675 | 0.00683 | -0.0168 | 112.3719
7 | 0.8189 | 0.00714 | -0.0163 | 114.6919
7.5 | 0.8699 | 0.00746 | -0.0156 | 116.6086
8 | 0.9207 | 0.00775 | -0.015 | 118.8
8.5 | 0.9707 | 0.00805 | -0.0142 | 120.5839
9 | 1.0197 | 0.00839 | -0.0132 | 121.5375
9.5 | 1.0664 | 0.00882 | -0.0118 | 120.907
10.5 | 1.1505 | 0.00962 | -0.007 | 119.5946
11 | 1.1929 | 0.01002 | -0.0047 | 119.0519
11.5 | 1.2349 | 0.01047 | -0.0025 | 117.9465
12 | 1.2764 | 0.01095 | -0.0003 | 116.5662
12.5 | 1.3162 | 0.01155 | 0.0022 | 113.9567
13 | 1.3544 | 0.01222 | 0.0049 | 110.8347
13.5 | 1.3939 | 0.01283 | 0.0072 | 108.6438
14 | 1.4285 | 0.01368 | 0.0103 | 104.4225
14.5 | 1.465 | 0.01441 | 0.013 | 101.6655
15 | 1.5002 | 0.01521 | 0.0158 | 98.6325
15.5 | 1.5326 | 0.01614 | 0.0189 | 94.9566
16 | 1.5645 | 0.01707 | 0.0219 | 91.652
16.5 | 1.5951 | 0.01811 | 0.0249 | 88.0784
17 | 1.6237 | 0.01926 | 0.0281 | 84.3043
17.5 | 1.649 | 0.02058 | 0.0314 | 80.1263
18 | 1.6714 | 0.02211 | 0.0349 | 75.5948
18.5 | 1.6902 | 0.02379 | 0.0386 | 71.0467
19 | 1.6986 | 0.02646 | 0.0425 | 64.195
19.5 | 1.7196 | 0.02836 | 0.0451 | 60.6347
20 | 1.7285 | 0.03126 | 0.0482 | 55.2943

## 133. Re 16M Mach 0.25 (1)
BIGFOIL.COM POLAR EXPORT
NACA67-112
NACA67-112 |  |  |  | Cl Max: | 0.978 | at alpha= | 9 | deg
JavaFoil+Calcfoil stall+Eppler ext transition |  |  |  | L/D Max: | 133.608 | at alpha= | 6 | deg
Re: | 16000000 |  |  | Cd Min: | 0.00531 | at alpha= | 0.5 | deg
Mach: | 0.25 |  |  | Cl=0 at alpha= | -0.90323 | deg
|  |  |  | @ Cl=0.1, Cd= | 0.0054945
|  |  |  | @ Cl=0.4, Cd= | 0.0059084
|  |  |  | @ Cl=0.6, Cd= | 0.09611
alpha (deg) | Cl | Cd | Cm | Cl/Cd
-15 | -0.346 | 0.10594 | 0.003 | -3.267
-14.5 | -0.406 | 0.0999 | 0.003 | -4.067
-14 | -0.462 | 0.09415 | 0.002 | -4.909
-13.5 | -0.513 | 0.08794 | 0.002 | -5.836
-13 | -0.559 | 0.08251 | 0.001 | -6.778
-12.5 | -0.602 | 0.07423 | 0.001 | -8.113
-12 | -0.645 | 0.06302 | 0 | -10.228
-11.5 | -0.772 | 0.01698 | 0 | -45.464
-11 | -0.821 | 0.01159 | -0.001 | -70.844
-10.5 | -0.839 | 0.01063 | -0.002 | -78.888
-10 | -0.845 | 0.0099 | -0.003 | -85.375
-9.5 | -0.842 | 0.00937 | -0.004 | -89.846
-9 | -0.826 | 0.00888 | -0.005 | -93.023
-8.5 | -0.801 | 0.00846 | -0.007 | -94.654
-8 | -0.77 | 0.00803 | -0.008 | -95.822
-7.5 | -0.734 | 0.00767 | -0.009 | -95.624
-7 | -0.692 | 0.00737 | -0.01 | -93.979
-6.5 | -0.647 | 0.00578 | -0.011 | -111.9
-6 | -0.598 | 0.00614 | -0.012 | -97.486
-5.5 | -0.547 | 0.00589 | -0.013 | -92.851
-5 | -0.492 | 0.00566 | -0.014 | -86.9
-4.5 | -0.436 | 0.00587 | -0.015 | -74.301
-4 | -0.378 | 0.00572 | -0.016 | -66.008
-3.5 | -0.318 | 0.0057 | -0.017 | -55.824
-3 | -0.258 | 0.00571 | -0.018 | -45.213
-2.5 | -0.197 | 0.00567 | -0.019 | -34.758
-2 | -0.136 | 0.00576 | -0.02 | -23.545
-1.5 | -0.074 | 0.00547 | -0.021 | -13.496
-1 | -0.012 | 0.00548 | -0.022 | -2.177
-0.5 | 0.05 | 0.00543 | -0.023 | 9.227
0 | 0.112 | 0.00551 | -0.024 | 20.39
0.5 | 0.174 | 0.00531 | -0.025 | 32.886
1 | 0.236 | 0.00557 | -0.026 | 42.361
1.5 | 0.298 | 0.0056 | -0.027 | 53.166
2 | 0.359 | 0.0057 | -0.028 | 63.003
2.5 | 0.42 | 0.00601 | -0.029 | 69.857
3 | 0.48 | 0.00606 | -0.03 | 79.215
3.5 | 0.539 | 0.00609 | -0.031 | 88.529
4 | 0.597 | 0.00622 | -0.032 | 95.982
4.5 | 0.653 | 0.00601 | -0.033 | 108.705
5 | 0.707 | 0.00623 | -0.034 | 113.601
5.5 | 0.759 | 0.00644 | -0.035 | 117.838
6 | 0.809 | 0.00605 | -0.036 | 133.608
6.5 | 0.854 | 0.00794 | -0.037 | 107.577
7 | 0.894 | 0.00826 | -0.038 | 108.196
7.5 | 0.926 | 0.00864 | -0.039 | 107.207
8 | 0.952 | 0.00901 | -0.04 | 105.57
8.5 | 0.969 | 0.00947 | -0.041 | 102.269
9 | 0.978 | 0.00999 | -0.042 | 97.844
9.5 | 0.977 | 0.01055 | -0.043 | 92.619
10 | 0.965 | 0.01138 | -0.044 | 84.855
10.5 | 0.943 | 0.01232 | -0.045 | 76.578
11 | 0.906 | 0.01405 | -0.045 | 64.481
11.5 | 0.74 | 0.05804 | -0.033 | 12.753
12 | 0.686 | 0.07204 | -0.028 | 9.519
12.5 | 0.639 | 0.07797 | -0.028 | 8.192
13 | 0.586 | 0.0854 | -0.027 | 6.861
13.5 | 0.53 | 0.09069 | -0.028 | 5.845
14 | 0.469 | 0.09611 | -0.028 | 4.884

## 134. Re 16M Mach 0.25 (2)
BIGFOIL.COM POLAR EXPORT
NACA67-112
NACA67-112 |  |  |  | Cl Max: | 1.5702 | at alpha= | 17 | deg
XFOIL ncrit=9 |  |  |  | L/D Max: | 117.983 | at alpha= | 8.5 | deg
Re: | 16000000 |  |  | Cd Min: | 0.17418 | at alpha= | -20 | deg
Mach: | 0.25 |  |  | Cl=0 at alpha= | -0.98209 | deg
|  |  |  | @ Cl=0.1, Cd= | 0.0050786
|  |  |  | @ Cl=0.4, Cd= | 0.0053212
|  |  |  | @ Cl=0.6, Cd= | 0.0061001
alpha (deg) | Cl | Cd | Cm | Cl/Cd
-20 | -0.8048 | 0.17418 | -0.0114 | -4.6205
-19.5 | -1.267 | 0.08645 | -0.0659 | -14.6559
-19 | -1.325 | 0.06631 | -0.0826 | -19.9819
-18.5 | -1.3667 | 0.04984 | -0.0974 | -27.4217
-18 | -1.3655 | 0.0404 | -0.1057 | -33.7995
-17.5 | -1.4091 | 0.03236 | -0.104 | -43.5445
-17 | -1.4273 | 0.02776 | -0.0988 | -51.4157
-16.5 | -1.425 | 0.02466 | -0.0933 | -57.7859
-16 | -1.4136 | 0.02222 | -0.0877 | -63.6184
-15.5 | -1.405 | 0.01971 | -0.0813 | -71.2836
-15 | -1.3835 | 0.01788 | -0.0756 | -77.377
-14.5 | -1.3621 | 0.01605 | -0.0696 | -84.866
-14 | -1.3257 | 0.01505 | -0.0651 | -88.0864
-13.5 | -1.2874 | 0.01414 | -0.0609 | -91.0467
-13 | -1.2517 | 0.01301 | -0.0563 | -96.2106
-12.5 | -1.2095 | 0.01232 | -0.0525 | -98.1737
-12 | -1.1696 | 0.01142 | -0.0484 | -102.4168
-11.5 | -1.1285 | 0.01068 | -0.0445 | -105.6648
-11 | -1.0875 | 0.01 | -0.0404 | -108.75
-10.5 | -1.0422 | 0.00945 | -0.0373 | -110.2857
-10 | -0.9914 | 0.00896 | -0.0352 | -110.6473
-9.5 | -0.9399 | 0.00851 | -0.0334 | -110.4465
-8 | -0.7794 | 0.00745 | -0.0297 | -104.6174
-7.5 | -0.7258 | 0.00706 | -0.0287 | -102.8045
-7 | -0.6713 | 0.00672 | -0.0278 | -99.8958
-6.5 | -0.616 | 0.00643 | -0.0273 | -95.8009
-6 | -0.56 | 0.00618 | -0.0269 | -90.6149
-5.5 | -0.5038 | 0.00595 | -0.0266 | -84.6723
-5 | -0.4479 | 0.0057 | -0.0263 | -78.5789
-4.5 | -0.3915 | 0.00549 | -0.0262 | -71.3115
-4 | -0.335 | 0.00526 | -0.0261 | -63.6882
-3.5 | -0.2777 | 0.00505 | -0.0263 | -54.9901
-3 | -0.2204 | 0.00492 | -0.0265 | -44.7967
-2.5 | -0.1626 | 0.00476 | -0.0268 | -34.1597
-2 | -0.1058 | 0.0046 | -0.0269 | -23
-1.5 | -0.0506 | 0.00436 | -0.0268 | -11.6055
-0.5 | 0.0471 | 0.00469 | -0.0241 | 10.0426
0 | 0.0921 | 0.0051 | -0.022 | 18.0588
0.5 | 0.1364 | 0.00498 | -0.02 | 27.3896
1 | 0.1846 | 0.00478 | -0.0187 | 38.6192
1.5 | 0.2352 | 0.00457 | -0.0178 | 51.4661
2 | 0.2897 | 0.00481 | -0.0175 | 60.2287
2.5 | 0.3434 | 0.00512 | -0.017 | 67.0703
3 | 0.3996 | 0.00532 | -0.017 | 75.1128
3.5 | 0.4559 | 0.00549 | -0.0169 | 83.0419
4 | 0.5118 | 0.00571 | -0.0167 | 89.6322
4.5 | 0.5671 | 0.00595 | -0.0164 | 95.3109
5 | 0.6219 | 0.0062 | -0.016 | 100.3065
5.5 | 0.6763 | 0.00647 | -0.0154 | 104.5286
6 | 0.7308 | 0.00672 | -0.0147 | 108.75
6.5 | 0.7845 | 0.007 | -0.0139 | 112.0714
7 | 0.837 | 0.00735 | -0.0127 | 113.8776
7.5 | 0.8898 | 0.00766 | -0.0116 | 116.1619
8 | 0.9418 | 0.008 | -0.0102 | 117.725
8.5 | 0.9887 | 0.00838 | -0.0077 | 117.9833
9 | 1.034 | 0.00877 | -0.0048 | 117.9019
9.5 | 1.0787 | 0.00928 | -0.0018 | 116.2392
10 | 1.1246 | 0.00977 | 0.001 | 115.1075
10.5 | 1.1712 | 0.01026 | 0.0037 | 114.152
11 | 1.217 | 0.01078 | 0.0066 | 112.8942
11.5 | 1.2613 | 0.01142 | 0.0097 | 110.4466
12 | 1.3033 | 0.01223 | 0.0132 | 106.5658
12.5 | 1.3432 | 0.01317 | 0.0171 | 101.9894
13 | 1.3836 | 0.01408 | 0.0208 | 98.267
13.5 | 1.4226 | 0.01505 | 0.0247 | 94.5249
14 | 1.4581 | 0.01621 | 0.0291 | 89.9506
14.5 | 1.4925 | 0.01745 | 0.0335 | 85.5301
15 | 1.521 | 0.01904 | 0.0385 | 79.8845
15.5 | 1.5414 | 0.02113 | 0.0441 | 72.9484
16 | 1.5608 | 0.02333 | 0.0493 | 66.901
16.5 | 1.569 | 0.02624 | 0.0551 | 59.7942
17 | 1.5702 | 0.02978 | 0.0605 | 52.7267
17.5 | 1.5422 | 0.03567 | 0.066 | 43.2352
18 | 1.5265 | 0.04117 | 0.0695 | 37.078
19 | 1.466 | 0.05956 | 0.0661 | 24.6138
19.5 | 1.4189 | 0.07353 | 0.058 | 19.2969
20 | 1.3718 | 0.08981 | 0.0468 | 15.2745

## 135. Re 16M Mach 0.50 (1)
BIGFOIL.COM POLAR EXPORT
NACA67-112
NACA67-112 |  |  |  | Cl Max: | 1.13 | at alpha= | 20 | deg
JavaFoil+Calcfoil stall+Eppler ext transition |  |  |  | L/D Max: | 100.737 | at alpha= | 3 | deg
Re: | 16000000 |  |  | Cd Min: | 0.00505 | at alpha= | -3 | deg
Mach: | 0.5 |  |  | Cl=0 at alpha= | -0.9058 | deg
|  |  |  | @ Cl=0.1, Cd= | 0.0054209
|  |  |  | @ Cl=0.4, Cd= | 0.0056
|  |  |  | @ Cl=0.6, Cd= | 0.0068072
alpha (deg) | Cl | Cd | Cm | Cl/Cd
-20 | -1.038 | 0.1709 | 0.01 | -6.076
-19.5 | -1.011 | 0.16607 | 0.01 | -6.087
-19 | -0.983 | 0.1602 | 0.009 | -6.139
-18.5 | -0.96 | 0.14366 | 0.009 | -6.685
-18 | -0.932 | 0.13924 | 0.008 | -6.695
-17.5 | -0.905 | 0.1354 | 0.007 | -6.681
-17 | -0.877 | 0.1299 | 0.006 | -6.752
-16.5 | -0.851 | 0.12079 | 0.006 | -7.045
-16 | -0.824 | 0.11603 | 0.005 | -7.102
-15.5 | -0.8 | 0.10477 | 0.005 | -7.638
-15 | -0.772 | 0.09947 | 0.004 | -7.766
-14.5 | -0.751 | 0.08821 | 0.004 | -8.515
-14 | -0.742 | 0.06868 | 0.004 | -10.81
-13.5 | -0.816 | 0.01887 | 0.004 | -43.226
-13 | -0.661 | 0.08821 | 0.002 | -7.495
-12.5 | -0.635 | 0.08127 | 0.001 | -7.811
-12 | -0.612 | 0.07172 | 0 | -8.534
-11.5 | -0.628 | 0.03825 | 0 | -16.43
-11 | -0.668 | 0.01328 | -0.002 | -50.32
-10.5 | -0.524 | 0.06986 | -0.001 | -7.506
-10 | -0.498 | 0.06321 | -0.002 | -7.878
-9.5 | -0.476 | 0.05422 | -0.003 | -8.77
-9 | -0.54 | 0.01099 | -0.006 | -49.132
-8.5 | -0.415 | 0.0563 | -0.004 | -7.372
-8 | -0.389 | 0.04978 | -0.004 | -7.816
-7.5 | -0.442 | 0.00965 | -0.009 | -45.775
-7 | -0.518 | 0.00877 | -0.011 | -59.019
-6.5 | -0.625 | 0.00829 | -0.012 | -75.394
-6 | -0.616 | 0.0078 | -0.013 | -78.979
-5.5 | -0.581 | 0.00737 | -0.014 | -78.842
-5 | -0.533 | 0.00698 | -0.015 | -76.405
-4.5 | -0.478 | 0.00665 | -0.017 | -71.804
-4 | -0.417 | 0.00629 | -0.018 | -66.294
-3.5 | -0.353 | 0.00607 | -0.019 | -58.147
-3 | -0.287 | 0.00505 | -0.02 | -56.887
-2.5 | -0.22 | 0.00545 | -0.021 | -40.27
-2 | -0.151 | 0.00556 | -0.022 | -27.195
-1.5 | -0.082 | 0.00517 | -0.024 | -15.935
-1 | -0.013 | 0.0052 | -0.025 | -2.56
-0.5 | 0.056 | 0.00544 | -0.026 | 10.302
0 | 0.125 | 0.00541 | -0.027 | 23.169
0.5 | 0.195 | 0.00551 | -0.028 | 35.334
1 | 0.263 | 0.00564 | -0.029 | 46.675
1.5 | 0.332 | 0.00534 | -0.031 | 62.101
2 | 0.4 | 0.0056 | -0.032 | 71.427
2.5 | 0.467 | 0.00569 | -0.033 | 82.134
3 | 0.533 | 0.00529 | -0.034 | 100.737
3.5 | 0.597 | 0.00679 | -0.035 | 87.888
4 | 0.658 | 0.00714 | -0.036 | 92.205
4.5 | 0.715 | 0.00757 | -0.037 | 94.427
5 | 0.765 | 0.00796 | -0.038 | 96.176
5.5 | 0.807 | 0.00844 | -0.04 | 95.582
6 | 0.832 | 0.00898 | -0.041 | 92.631
6.5 | 0.826 | 0.00954 | -0.042 | 86.58
7 | 0.528 | 0.01079 | -0.043 | 48.952
7.5 | 0.562 | 0.01086 | -0.044 | 51.798
8 | 0.49 | 0.04793 | -0.027 | 10.223
8.5 | 0.512 | 0.05707 | -0.022 | 8.965
9 | 0.658 | 0.01267 | -0.047 | 51.943
9.5 | 0.571 | 0.05694 | -0.028 | 10.033
10 | 0.594 | 0.06597 | -0.026 | 9.001
10.5 | 0.756 | 0.01371 | -0.05 | 55.113
11 | 0.785 | 0.01505 | -0.051 | 52.166
11.5 | 0.802 | 0.01907 | -0.051 | 42.049
12 | 0.708 | 0.07371 | -0.033 | 9.605
12.5 | 0.73 | 0.08286 | -0.031 | 8.814
13 | 0.909 | 0.01761 | -0.054 | 51.621
13.5 | 0.928 | 0.02129 | -0.055 | 43.586
14 | 0.831 | 0.07675 | -0.04 | 10.829
14.5 | 0.839 | 0.09784 | -0.035 | 8.572
15 | 0.869 | 0.10001 | -0.037 | 8.69
15.5 | 0.89 | 0.11176 | -0.035 | 7.961
16 | 0.915 | 0.11983 | -0.035 | 7.64
16.5 | 0.943 | 0.12454 | -0.037 | 7.57
17 | 0.971 | 0.12984 | -0.038 | 7.48
17.5 | 0.998 | 0.13724 | -0.039 | 7.272
18 | 1.021 | 0.1504 | -0.038 | 6.789
18.5 | 1.048 | 0.1563 | -0.04 | 6.707
19 | 1.075 | 0.16116 | -0.041 | 6.672
19.5 | 1.103 | 0.1664 | -0.042 | 6.627
20 | 1.13 | 0.17147 | -0.043 | 6.591

## 136. Re 16M Mach 0.50 (2)
BIGFOIL.COM POLAR EXPORT
NACA67-112
NACA67-112 |  |  |  | Cl Max: | 0.9744 | at alpha= | 8.5 | deg
XFOIL ncrit=9 |  |  |  | L/D Max: | 103.329 | at alpha= | 6.5 | deg
Re: | 16000000 |  |  | Cd Min: | 0.11701 | at alpha= | 13.5 | deg
Mach: | 0.5 |  |  | Cl=0 at alpha= | -1.1337 | deg
|  |  |  | @ Cl=0.1, Cd= | 0.0049243
|  |  |  | @ Cl=0.4, Cd= | 0.0054967
|  |  |  | @ Cl=0.6, Cd= | 0.0064139
alpha (deg) | Cl | Cd | Cm | Cl/Cd
-13 | -0.5266 | 0.10318 | -0.0757 | -5.1037
-12.5 | -0.5272 | 0.09375 | -0.0813 | -5.6235
-12 | -0.5416 | 0.08255 | -0.0881 | -6.5609
-11.5 | -0.5564 | 0.07133 | -0.0953 | -7.8004
-11 | -0.569 | 0.05747 | -0.1068 | -9.9008
-10.5 | -0.6033 | 0.04697 | -0.1122 | -12.8444
-10 | -0.6411 | 0.03937 | -0.1107 | -16.284
-9.5 | -0.6804 | 0.03298 | -0.1045 | -20.6307
-9 | -0.7215 | 0.02722 | -0.0942 | -26.5062
-8.5 | -0.7603 | 0.02193 | -0.0807 | -34.6694
-8 | -0.7931 | 0.0156 | -0.0666 | -50.8397
-7.5 | -0.7668 | 0.00958 | -0.06 | -80.0418
-7 | -0.7189 | 0.00795 | -0.0536 | -90.4277
-6.5 | -0.6676 | 0.00725 | -0.0479 | -92.0828
-6 | -0.6097 | 0.00678 | -0.0439 | -89.9263
-5.5 | -0.5479 | 0.00642 | -0.0411 | -85.3427
-5 | -0.485 | 0.00613 | -0.039 | -79.1191
-4.5 | -0.4223 | 0.00583 | -0.0373 | -72.4357
-4 | -0.3589 | 0.00556 | -0.0361 | -64.5504
-3.5 | -0.2959 | 0.00529 | -0.0351 | -55.9357
-3 | -0.232 | 0.00508 | -0.0345 | -45.6693
-2.5 | -0.1685 | 0.00492 | -0.0341 | -34.248
-2 | -0.1043 | 0.00474 | -0.0339 | -22.0042
-1 | 0.0161 | 0.00426 | -0.0323 | 3.7793
-0.5 | 0.0601 | 0.00465 | -0.0284 | 12.9247
0 | 0.1052 | 0.00496 | -0.0249 | 21.2097
0.5 | 0.1436 | 0.00496 | -0.0201 | 28.9516
1 | 0.1897 | 0.0047 | -0.0169 | 40.3617
1.5 | 0.2439 | 0.00469 | -0.015 | 52.0043
2 | 0.3013 | 0.00502 | -0.0136 | 60.0199
2.5 | 0.3585 | 0.00536 | -0.012 | 66.8843
3 | 0.4192 | 0.00556 | -0.0109 | 75.3957
3.5 | 0.4804 | 0.00578 | -0.0097 | 83.1142
4 | 0.537 | 0.00603 | -0.0073 | 89.0547
4.5 | 0.5896 | 0.00635 | -0.0038 | 92.8504
5 | 0.6449 | 0.00669 | -0.0007 | 96.3976
5.5 | 0.7018 | 0.00702 | 0.0023 | 99.9715
6 | 0.7594 | 0.00741 | 0.0057 | 102.4831
6.5 | 0.8163 | 0.0079 | 0.0095 | 103.3291
7 | 0.8731 | 0.00847 | 0.0138 | 103.0815
7.5 | 0.9255 | 0.00942 | 0.0194 | 98.2484
8 | 0.9632 | 0.01177 | 0.0273 | 81.8352
8.5 | 0.9744 | 0.01788 | 0.0363 | 54.4966
9 | 0.9485 | 0.02407 | 0.0486 | 39.4059
9.5 | 0.9073 | 0.03029 | 0.0603 | 29.9538
10 | 0.867 | 0.03678 | 0.0685 | 23.5726
10.5 | 0.8241 | 0.04441 | 0.073 | 18.5566
11 | 0.7886 | 0.05304 | 0.0726 | 14.868
11.5 | 0.7563 | 0.06448 | 0.0661 | 11.7292
12 | 0.7416 | 0.0797 | 0.054 | 9.3049
12.5 | 0.7277 | 0.09259 | 0.0454 | 7.8594
13 | 0.7162 | 0.10464 | 0.0377 | 6.8444
13.5 | 0.7048 | 0.11701 | 0.0299 | 6.0234

## 137. Re 18M Mach 0.00 (1)
BIGFOIL.COM POLAR EXPORT
NACA67-112
NACA67-112 |  |  |  | Cl Max: | 1.046 | at alpha= | 11 | deg
JavaFoil+Calcfoil stall+Eppler ext transition |  |  |  | L/D Max: | 144.28 | at alpha= | 7.5 | deg
Re: | 18000000 |  |  | Cd Min: | 0.00569 | at alpha= | -3.5 | deg
Mach: | 0 |  |  | Cl=0 at alpha= | -0.90164 | deg
|  |  |  | @ Cl=0.1, Cd= | 0.0058455
|  |  |  | @ Cl=0.4, Cd= | 0.0060256
|  |  |  | @ Cl=0.6, Cd= | 0.0061775
alpha (deg) | Cl | Cd | Cm | Cl/Cd
-17 | -0.622 | 0.11867 | 0.005 | -5.237
-16.5 | -0.644 | 0.1114 | 0.005 | -5.777
-16 | -0.664 | 0.1056 | 0.005 | -6.291
-15.5 | -0.683 | 0.1009 | 0.004 | -6.773
-15 | -0.703 | 0.09397 | 0.004 | -7.482
-14.5 | -0.721 | 0.08846 | 0.003 | -8.145
-14 | -0.739 | 0.08002 | 0.003 | -9.24
-13.5 | -0.817 | 0.03642 | 0.003 | -22.425
-13 | -0.89 | 0.016 | 0.002 | -55.641
-12.5 | -0.917 | 0.01186 | 0.001 | -77.371
-12 | -0.923 | 0.01109 | 0 | -83.184
-11.5 | -0.923 | 0.01043 | 0 | -88.511
-11 | -0.918 | 0.0099 | -0.001 | -92.753
-10.5 | -0.907 | 0.00944 | -0.002 | -96.136
-10 | -0.891 | 0.00896 | -0.003 | -99.483
-9.5 | -0.87 | 0.00855 | -0.004 | -101.823
-9 | -0.841 | 0.00822 | -0.005 | -102.356
-8.5 | -0.807 | 0.00784 | -0.006 | -102.921
-8 | -0.769 | 0.00617 | -0.007 | -124.63
-7.5 | -0.727 | 0.00596 | -0.008 | -122.03
-7 | -0.683 | 0.00625 | -0.009 | -109.23
-6.5 | -0.635 | 0.00603 | -0.01 | -105.256
-6 | -0.585 | 0.00582 | -0.011 | -100.621
-5.5 | -0.533 | 0.00611 | -0.012 | -87.267
-5 | -0.479 | 0.00592 | -0.013 | -80.939
-4.5 | -0.423 | 0.00572 | -0.014 | -74.033
-4 | -0.367 | 0.00578 | -0.015 | -63.41
-3.5 | -0.309 | 0.00569 | -0.016 | -54.258
-3 | -0.25 | 0.00574 | -0.017 | -43.609
-2.5 | -0.191 | 0.00579 | -0.018 | -32.998
-2 | -0.131 | 0.00584 | -0.019 | -22.497
-1.5 | -0.072 | 0.00593 | -0.02 | -12.057
-1 | -0.012 | 0.00576 | -0.021 | -2.006
-0.5 | 0.049 | 0.00582 | -0.022 | 8.345
0 | 0.109 | 0.00585 | -0.023 | 18.597
0.5 | 0.169 | 0.00584 | -0.024 | 28.929
1 | 0.229 | 0.00592 | -0.026 | 38.634
1.5 | 0.288 | 0.00575 | -0.027 | 50.193
2 | 0.348 | 0.00577 | -0.027 | 60.302
2.5 | 0.407 | 0.00606 | -0.028 | 67.121
3 | 0.465 | 0.006 | -0.029 | 77.485
3.5 | 0.523 | 0.00606 | -0.03 | 86.184
4 | 0.579 | 0.00614 | -0.031 | 94.405
4.5 | 0.635 | 0.00624 | -0.032 | 101.637
5 | 0.688 | 0.00645 | -0.033 | 106.778
5.5 | 0.741 | 0.00613 | -0.034 | 120.83
6 | 0.791 | 0.00634 | -0.035 | 124.807
6.5 | 0.838 | 0.00661 | -0.036 | 126.782
7 | 0.882 | 0.00682 | -0.037 | 129.346
7.5 | 0.92 | 0.00638 | -0.038 | 144.28
8 | 0.954 | 0.00838 | -0.039 | 113.799
8.5 | 0.983 | 0.00876 | -0.04 | 112.127
9 | 1.007 | 0.00913 | -0.041 | 110.247
9.5 | 1.025 | 0.00954 | -0.042 | 107.371
10 | 1.037 | 0.01012 | -0.043 | 102.538
10.5 | 1.044 | 0.01067 | -0.044 | 97.862
11 | 1.046 | 0.01129 | -0.044 | 92.637
11.5 | 1.043 | 0.01173 | -0.045 | 88.884
12 | 1.034 | 0.01246 | -0.046 | 82.936
12.5 | 1.017 | 0.01384 | -0.047 | 73.465
13 | 0.999 | 0.01469 | -0.047 | 68.023
13.5 | 0.86 | 0.05467 | -0.038 | 15.734
14 | 0.812 | 0.07629 | -0.034 | 10.647
14.5 | 0.79 | 0.08201 | -0.034 | 9.63
15 | 0.764 | 0.08944 | -0.033 | 8.547
15.5 | 0.736 | 0.09895 | -0.032 | 7.443
16 | 0.711 | 0.10677 | -0.031 | 6.655

## 138. Re 18M Mach 0.00 (2)
BIGFOIL.COM POLAR EXPORT
NACA67-112
NACA67-112 |  |  |  | Cl Max: | 1.7573 | at alpha= | 20 | deg
XFOIL ncrit=9 |  |  |  | L/D Max: | 124.761 | at alpha= | 9 | deg
Re: | 18000000 |  |  | Cd Min: | 0.02718 | at alpha= | 20 | deg
Mach: | 0 |  |  | Cl=0 at alpha= | -0.91798 | deg
|  |  |  | @ Cl=0.1, Cd= | 0.0052457
|  |  |  | @ Cl=0.4, Cd= | 0.0051847
|  |  |  | @ Cl=0.6, Cd= | 0.0059324
alpha (deg) | Cl | Cd | Cm | Cl/Cd
-20 | -1.6725 | 0.02476 | -0.0672 | -67.5485
-19 | -1.6065 | 0.02042 | -0.0687 | -78.6729
-18.5 | -1.587 | 0.01903 | -0.0651 | -83.3946
-18 | -1.5543 | 0.01836 | -0.0629 | -84.6569
-17.5 | -1.5366 | 0.01681 | -0.0587 | -91.4099
-17 | -1.5082 | 0.01589 | -0.0556 | -94.915
-16.5 | -1.4776 | 0.01503 | -0.0527 | -98.31
-16 | -1.4451 | 0.01428 | -0.05 | -101.1975
-15.5 | -1.411 | 0.01362 | -0.0473 | -103.5977
-15 | -1.3761 | 0.01298 | -0.0447 | -106.0169
-14.5 | -1.3406 | 0.01234 | -0.042 | -108.6386
-14 | -1.3025 | 0.01185 | -0.0396 | -109.9156
-13.5 | -1.2648 | 0.01134 | -0.0371 | -111.5344
-12.5 | -1.1918 | 0.0103 | -0.0311 | -115.7087
-12 | -1.1506 | 0.00977 | -0.0289 | -117.7687
-11.5 | -1.1048 | 0.00935 | -0.0277 | -118.1604
-11 | -1.0584 | 0.00889 | -0.0266 | -119.0551
-10.5 | -1.0097 | 0.00854 | -0.0259 | -118.2319
-10 | -0.9604 | 0.00821 | -0.0252 | -116.9793
-9.5 | -0.9105 | 0.00788 | -0.0246 | -115.5457
-9 | -0.8596 | 0.0076 | -0.0242 | -113.1053
-8.5 | -0.8084 | 0.00731 | -0.0239 | -110.5882
-8 | -0.7568 | 0.00699 | -0.0236 | -108.269
-7.5 | -0.705 | 0.00666 | -0.0233 | -105.8559
-7 | -0.6524 | 0.00638 | -0.0232 | -102.2571
-6.5 | -0.5988 | 0.00615 | -0.0232 | -97.3659
-5.5 | -0.4909 | 0.00572 | -0.0234 | -85.8217
-5 | -0.4368 | 0.00551 | -0.0235 | -79.274
-4.5 | -0.3823 | 0.0053 | -0.0236 | -72.1321
-4 | -0.3273 | 0.00509 | -0.0239 | -64.3026
-3.5 | -0.2724 | 0.00493 | -0.0241 | -55.2535
-3 | -0.2165 | 0.00479 | -0.0246 | -45.1983
-2.5 | -0.161 | 0.00467 | -0.0249 | -34.4754
-2 | -0.1059 | 0.00453 | -0.0251 | -23.3775
-1.5 | -0.0543 | 0.00449 | -0.0247 | -12.0935
-1 | -0.0078 | 0.0048 | -0.0233 | -1.625
0 | 0.0873 | 0.00527 | -0.021 | 16.5655
0.5 | 0.1344 | 0.00518 | -0.0198 | 25.9459
1.5 | 0.2334 | 0.00474 | -0.0185 | 49.2405
2 | 0.2846 | 0.00476 | -0.0181 | 59.7899
2.5 | 0.3379 | 0.005 | -0.018 | 67.58
3 | 0.3925 | 0.00516 | -0.0181 | 76.0659
3.5 | 0.4472 | 0.00534 | -0.0183 | 83.7453
4 | 0.5015 | 0.00552 | -0.0184 | 90.8514
4.5 | 0.5555 | 0.00574 | -0.0184 | 96.777
5 | 0.6087 | 0.00597 | -0.0183 | 101.9598
5.5 | 0.6618 | 0.0062 | -0.0182 | 106.7419
6 | 0.7145 | 0.00645 | -0.0181 | 110.7752
6.5 | 0.7671 | 0.00668 | -0.0179 | 114.8353
7 | 0.8183 | 0.00698 | -0.0174 | 117.235
7.5 | 0.8694 | 0.00726 | -0.017 | 119.7521
8 | 0.9202 | 0.00755 | -0.0165 | 121.8808
8.5 | 0.9702 | 0.00785 | -0.0159 | 123.5924
9 | 1.0193 | 0.00817 | -0.0151 | 124.7613
9.5 | 1.0663 | 0.00859 | -0.0139 | 124.1327
10 | 1.1125 | 0.00898 | -0.0126 | 123.8864
10.5 | 1.1545 | 0.00931 | -0.0104 | 124.0064
11 | 1.1958 | 0.00969 | -0.0081 | 123.4056
11.5 | 1.237 | 0.0101 | -0.0059 | 122.4752
12 | 1.2777 | 0.01055 | -0.0037 | 121.109
12.5 | 1.3172 | 0.01109 | -0.0014 | 118.7737
13 | 1.3556 | 0.01171 | 0.001 | 115.7643
13.5 | 1.3943 | 0.01225 | 0.0033 | 113.8204
14 | 1.4299 | 0.01302 | 0.006 | 109.8233
14.5 | 1.4663 | 0.01366 | 0.0085 | 107.3426
15 | 1.5014 | 0.01438 | 0.011 | 104.4089
15.5 | 1.5354 | 0.01517 | 0.0137 | 101.2129
16 | 1.5677 | 0.016 | 0.0164 | 97.9813
16.5 | 1.5985 | 0.01691 | 0.0192 | 94.5299
17 | 1.6284 | 0.01789 | 0.022 | 91.0229
17.5 | 1.6562 | 0.019 | 0.0249 | 87.1684
18 | 1.6806 | 0.02027 | 0.0281 | 82.9107
18.5 | 1.7039 | 0.02161 | 0.0312 | 78.8478
19 | 1.7148 | 0.0235 | 0.0358 | 72.9702
19.5 | 1.7429 | 0.02499 | 0.0373 | 69.7439
20 | 1.7573 | 0.02718 | 0.0403 | 64.6542

## 139. Re 18M Mach 0.10 (1)
BIGFOIL.COM POLAR EXPORT
NACA67-112
NACA67-112 |  |  |  | Cl Max: | 1.034 | at alpha= | 10.5 | deg
JavaFoil+Calcfoil stall+Eppler ext transition |  |  |  | L/D Max: | 143.514 | at alpha= | 7.5 | deg
Re: | 18000000 |  |  | Cd Min: | 0.00551 | at alpha= | -1 | deg
Mach: | 0.1 |  |  | Cl=0 at alpha= | -0.90164 | deg
|  |  |  | @ Cl=0.1, Cd= | 0.0058155
|  |  |  | @ Cl=0.4, Cd= | 0.0060495
|  |  |  | @ Cl=0.6, Cd= | 0.0062064
alpha (deg) | Cl | Cd | Cm | Cl/Cd
-16.5 | -0.598 | 0.1148 | 0.005 | -5.206
-16 | -0.622 | 0.10732 | 0.005 | -5.798
-15.5 | -0.646 | 0.10138 | 0.004 | -6.369
-15 | -0.669 | 0.09461 | 0.004 | -7.069
-14.5 | -0.687 | 0.09179 | 0.003 | -7.489
-14 | -0.708 | 0.08503 | 0.003 | -8.322
-13.5 | -0.739 | 0.06782 | 0.002 | -10.895
-13 | -0.75 | 0.06559 | 0.002 | -11.44
-12.5 | -0.896 | 0.01235 | 0.001 | -72.521
-12 | -0.906 | 0.01135 | 0 | -79.869
-11.5 | -0.91 | 0.01059 | 0 | -85.975
-11 | -0.908 | 0.01003 | -0.001 | -90.594
-10.5 | -0.9 | 0.00956 | -0.002 | -94.15
-10 | -0.887 | 0.00906 | -0.003 | -97.955
-9.5 | -0.868 | 0.00862 | -0.004 | -100.627
-9 | -0.84 | 0.00829 | -0.005 | -101.437
-8.5 | -0.807 | 0.00793 | -0.006 | -101.757
-8 | -0.77 | 0.00758 | -0.007 | -101.548
-7.5 | -0.729 | 0.00601 | -0.008 | -121.211
-7 | -0.684 | 0.00628 | -0.009 | -109.027
-6.5 | -0.637 | 0.00607 | -0.01 | -104.993
-6 | -0.587 | 0.00584 | -0.011 | -100.556
-5.5 | -0.535 | 0.0061 | -0.012 | -87.687
-5 | -0.481 | 0.00589 | -0.013 | -81.687
-4.5 | -0.425 | 0.0058 | -0.014 | -73.396
-4 | -0.368 | 0.00578 | -0.015 | -63.772
-3.5 | -0.31 | 0.00566 | -0.016 | -54.789
-3 | -0.251 | 0.00578 | -0.017 | -43.502
-2.5 | -0.192 | 0.00584 | -0.019 | -32.902
-2 | -0.132 | 0.0058 | -0.02 | -22.752
-1.5 | -0.072 | 0.0059 | -0.021 | -12.191
-1 | -0.012 | 0.00551 | -0.022 | -2.107
-0.5 | 0.049 | 0.00579 | -0.023 | 8.434
0 | 0.109 | 0.00582 | -0.024 | 18.789
0.5 | 0.17 | 0.00587 | -0.025 | 28.941
1 | 0.23 | 0.00599 | -0.026 | 38.364
1.5 | 0.29 | 0.00613 | -0.027 | 47.268
2 | 0.349 | 0.00582 | -0.028 | 60.077
2.5 | 0.409 | 0.00609 | -0.029 | 67.126
3 | 0.467 | 0.00606 | -0.03 | 77.151
3.5 | 0.525 | 0.00607 | -0.031 | 86.536
4 | 0.582 | 0.00619 | -0.032 | 94.019
4.5 | 0.637 | 0.00624 | -0.033 | 102.137
5 | 0.691 | 0.00651 | -0.034 | 106.187
5.5 | 0.744 | 0.00617 | -0.035 | 120.535
6 | 0.794 | 0.00637 | -0.036 | 124.49
6.5 | 0.841 | 0.0066 | -0.036 | 127.426
7 | 0.884 | 0.00682 | -0.037 | 129.626
7.5 | 0.922 | 0.00642 | -0.038 | 143.514
8 | 0.954 | 0.00844 | -0.039 | 113.112
8.5 | 0.982 | 0.00883 | -0.04 | 111.251
9 | 1.004 | 0.00923 | -0.041 | 108.82
9.5 | 1.02 | 0.00965 | -0.042 | 105.709
10 | 1.03 | 0.01025 | -0.043 | 100.521
10.5 | 1.034 | 0.0108 | -0.044 | 95.786
11 | 1.032 | 0.01148 | -0.045 | 89.938
11.5 | 1.025 | 0.01201 | -0.045 | 85.318
12 | 1.012 | 0.0128 | -0.046 | 79.068
12.5 | 0.988 | 0.01466 | -0.047 | 67.399
13 | 0.88 | 0.03866 | -0.041 | 22.763
13.5 | 0.801 | 0.07302 | -0.033 | 10.974
14 | 0.771 | 0.08357 | -0.031 | 9.224
14.5 | 0.744 | 0.09133 | -0.031 | 8.142
15 | 0.718 | 0.09646 | -0.031 | 7.442
15.5 | 0.69 | 0.10312 | -0.031 | 6.692

## 140. Re 18M Mach 0.10 (2)
BIGFOIL.COM POLAR EXPORT
NACA67-112
NACA67-112 |  |  |  | Cl Max: | 1.7386 | at alpha= | 20 | deg
XFOIL ncrit=9 |  |  |  | L/D Max: | 124.097 | at alpha= | 9 | deg
Re: | 18000000 |  |  | Cd Min: | 0.0305 | at alpha= | 20 | deg
Mach: | 0.1 |  |  | Cl=0 at alpha= | -0.92025 | deg
|  |  |  | @ Cl=0.1, Cd= | 0.0052439
|  |  |  | @ Cl=0.4, Cd= | 0.0051899
|  |  |  | @ Cl=0.6, Cd= | 0.0059398
alpha (deg) | Cl | Cd | Cm | Cl/Cd
-20 | -1.6632 | 0.02802 | -0.073 | -59.3576
-19.5 | -1.6314 | 0.02456 | -0.0754 | -66.4251
-19 | -1.5958 | 0.02234 | -0.0764 | -71.4324
-18.5 | -1.5827 | 0.02055 | -0.072 | -77.017
-18 | -1.5491 | 0.01982 | -0.0697 | -78.1584
-17.5 | -1.5368 | 0.01789 | -0.0647 | -85.9027
-17 | -1.513 | 0.01664 | -0.0609 | -90.9255
-16.5 | -1.4833 | 0.01567 | -0.0576 | -94.6586
-16 | -1.452 | 0.01481 | -0.0544 | -98.0419
-15.5 | -1.4178 | 0.01407 | -0.0514 | -100.7676
-15 | -1.3824 | 0.01338 | -0.0486 | -103.3184
-14.5 | -1.3471 | 0.01266 | -0.0456 | -106.406
-12.5 | -1.1949 | 0.01053 | -0.0342 | -113.4758
-12 | -1.1566 | 0.00997 | -0.0312 | -116.008
-11.5 | -1.1108 | 0.00952 | -0.0297 | -116.6807
-11 | -1.0645 | 0.00901 | -0.0283 | -118.1465
-10.5 | -1.0157 | 0.00863 | -0.0273 | -117.6941
-10 | -0.966 | 0.00828 | -0.0265 | -116.6667
-9.5 | -0.9158 | 0.00794 | -0.0258 | -115.3401
-9 | -0.8645 | 0.00765 | -0.0252 | -113.0065
-8.5 | -0.8128 | 0.00735 | -0.0248 | -110.585
-8 | -0.7608 | 0.00704 | -0.0244 | -108.0682
-7.5 | -0.7086 | 0.00671 | -0.024 | -105.6036
-7 | -0.6558 | 0.00641 | -0.0238 | -102.3089
-6.5 | -0.6019 | 0.00617 | -0.0237 | -97.5527
-6 | -0.5476 | 0.00596 | -0.0238 | -91.8792
-5.5 | -0.4932 | 0.00574 | -0.0238 | -85.9233
-5 | -0.4388 | 0.00552 | -0.0238 | -79.4928
-4.5 | -0.384 | 0.00531 | -0.024 | -72.3164
-4 | -0.3287 | 0.0051 | -0.0242 | -64.451
-3.5 | -0.2735 | 0.00494 | -0.0244 | -55.3644
-3 | -0.2172 | 0.00479 | -0.0248 | -45.3445
-2.5 | -0.1615 | 0.00467 | -0.0251 | -34.5824
-2 | -0.1061 | 0.00453 | -0.0254 | -23.4216
-1.5 | -0.054 | 0.00447 | -0.025 | -12.0805
-1 | -0.0076 | 0.0048 | -0.0235 | -1.5833
0 | 0.0877 | 0.00527 | -0.0211 | 16.6414
0.5 | 0.1349 | 0.00517 | -0.0199 | 26.0928
1.5 | 0.234 | 0.00473 | -0.0185 | 49.4715
2 | 0.2856 | 0.00477 | -0.018 | 59.8742
2.5 | 0.3391 | 0.00501 | -0.0179 | 67.6846
3 | 0.3939 | 0.00517 | -0.018 | 76.1896
3.5 | 0.449 | 0.00535 | -0.0182 | 83.9252
4 | 0.5035 | 0.00553 | -0.0182 | 91.0488
4.5 | 0.5577 | 0.00575 | -0.0182 | 96.9913
5 | 0.6112 | 0.00599 | -0.0181 | 102.0367
5.5 | 0.6646 | 0.00623 | -0.0179 | 106.6774
6 | 0.7176 | 0.00647 | -0.0177 | 110.9119
6.5 | 0.7705 | 0.00671 | -0.0174 | 114.8286
7 | 0.8219 | 0.00701 | -0.0169 | 117.2468
7.5 | 0.8734 | 0.0073 | -0.0164 | 119.6438
8 | 0.9245 | 0.00759 | -0.0158 | 121.805
8.5 | 0.9746 | 0.00791 | -0.015 | 123.2111
9 | 1.0238 | 0.00825 | -0.014 | 124.097
9.5 | 1.0709 | 0.00868 | -0.0127 | 123.3756
10.5 | 1.1574 | 0.0094 | -0.0083 | 123.1277
11 | 1.1995 | 0.0098 | -0.006 | 122.398
11.5 | 1.2415 | 0.01024 | -0.0037 | 121.2402
12 | 1.2826 | 0.01074 | -0.0014 | 119.4227
12.5 | 1.3218 | 0.01135 | 0.0012 | 116.4581
13 | 1.3605 | 0.01201 | 0.0038 | 113.2806
13.5 | 1.3998 | 0.01259 | 0.0063 | 111.1835
15.5 | 1.5416 | 0.01568 | 0.0176 | 98.3163
16 | 1.5746 | 0.01658 | 0.0204 | 94.9698
16.5 | 1.6053 | 0.01759 | 0.0236 | 91.2621
17 | 1.6338 | 0.0187 | 0.0268 | 87.369
17.5 | 1.6599 | 0.01999 | 0.0301 | 83.0365
18 | 1.6834 | 0.02143 | 0.0336 | 78.5534
18.5 | 1.7009 | 0.02325 | 0.0374 | 73.157
19 | 1.7086 | 0.02582 | 0.0417 | 66.1735
19.5 | 1.7301 | 0.02765 | 0.0443 | 62.5714
20 | 1.7386 | 0.0305 | 0.0475 | 57.0033

## 141. Re 18M Mach 0.25 (1)
BIGFOIL.COM POLAR EXPORT
NACA67-112
NACA67-112 |  |  |  | Cl Max: | 0.978 | at alpha= | 9 | deg
JavaFoil+Calcfoil stall+Eppler ext transition |  |  |  | L/D Max: | 138.01 | at alpha= | 6.5 | deg
Re: | 18000000 |  |  | Cd Min: | 0.00556 | at alpha= | -5 | deg
Mach: | 0.25 |  |  | Cl=0 at alpha= | -0.90323 | deg
|  |  |  | @ Cl=0.1, Cd= | 0.0056884
|  |  |  | @ Cl=0.4, Cd= | 0.0060587
|  |  |  | @ Cl=0.6, Cd= | 0.09521
alpha (deg) | Cl | Cd | Cm | Cl/Cd
-15 | -0.346 | 0.10608 | 0.003 | -3.264
-14.5 | -0.406 | 0.09996 | 0.003 | -4.066
-14 | -0.462 | 0.09355 | 0.002 | -4.941
-13.5 | -0.514 | 0.0873 | 0.002 | -5.882
-13 | -0.56 | 0.08111 | 0.001 | -6.905
-12.5 | -0.602 | 0.07429 | 0.001 | -8.104
-12 | -0.642 | 0.0649 | 0 | -9.891
-11.5 | -0.785 | 0.01407 | 0 | -55.827
-11 | -0.822 | 0.01128 | -0.001 | -72.89
-10.5 | -0.839 | 0.01038 | -0.002 | -80.823
-10 | -0.846 | 0.00971 | -0.003 | -87.067
-9.5 | -0.842 | 0.00919 | -0.004 | -91.665
-9 | -0.826 | 0.00871 | -0.005 | -94.921
-8.5 | -0.801 | 0.00828 | -0.007 | -96.741
-8 | -0.77 | 0.00787 | -0.008 | -97.934
-7.5 | -0.734 | 0.00752 | -0.009 | -97.573
-7 | -0.693 | 0.0059 | -0.01 | -117.503
-6.5 | -0.647 | 0.00621 | -0.011 | -104.27
-6 | -0.599 | 0.00598 | -0.012 | -100.124
-5.5 | -0.547 | 0.00578 | -0.013 | -94.583
-5 | -0.492 | 0.00556 | -0.014 | -88.534
-4.5 | -0.436 | 0.00591 | -0.015 | -73.802
-4 | -0.378 | 0.00582 | -0.016 | -64.956
-3.5 | -0.318 | 0.00572 | -0.017 | -55.704
-3 | -0.258 | 0.00578 | -0.018 | -44.69
-2.5 | -0.197 | 0.00589 | -0.019 | -33.485
-2 | -0.136 | 0.00584 | -0.02 | -23.215
-1.5 | -0.074 | 0.00569 | -0.021 | -12.97
-1 | -0.012 | 0.00557 | -0.022 | -2.142
-0.5 | 0.05 | 0.00564 | -0.023 | 8.886
0 | 0.112 | 0.0057 | -0.024 | 19.696
0.5 | 0.174 | 0.00559 | -0.025 | 31.198
1 | 0.236 | 0.00567 | -0.026 | 41.606
1.5 | 0.298 | 0.00581 | -0.027 | 51.206
2 | 0.359 | 0.00581 | -0.028 | 61.768
2.5 | 0.42 | 0.00618 | -0.029 | 67.94
3 | 0.48 | 0.00609 | -0.03 | 78.801
3.5 | 0.539 | 0.00618 | -0.031 | 87.167
4 | 0.597 | 0.00619 | -0.032 | 96.431
4.5 | 0.653 | 0.00587 | -0.033 | 111.175
5 | 0.707 | 0.00608 | -0.035 | 116.308
5.5 | 0.76 | 0.0063 | -0.035 | 120.54
6 | 0.809 | 0.0066 | -0.036 | 122.459
6.5 | 0.855 | 0.00619 | -0.037 | 138.01
7 | 0.894 | 0.00813 | -0.038 | 110.073
7.5 | 0.927 | 0.00846 | -0.039 | 109.515
8 | 0.952 | 0.00886 | -0.04 | 107.463
8.5 | 0.969 | 0.00931 | -0.041 | 104.128
9 | 0.978 | 0.00978 | -0.042 | 100.026
9.5 | 0.977 | 0.01038 | -0.043 | 94.121
10 | 0.966 | 0.01116 | -0.044 | 86.551
10.5 | 0.944 | 0.01208 | -0.045 | 78.12
11 | 0.907 | 0.01368 | -0.045 | 66.313
11.5 | 0.762 | 0.04599 | -0.037 | 16.578
12 | 0.687 | 0.07141 | -0.029 | 9.614
12.5 | 0.64 | 0.07658 | -0.029 | 8.36
13 | 0.586 | 0.08476 | -0.027 | 6.918
13.5 | 0.53 | 0.08969 | -0.028 | 5.913
14 | 0.47 | 0.09521 | -0.028 | 4.933

## 142. Re 18M Mach 0.25 (2)
BIGFOIL.COM POLAR EXPORT
NACA67-112
NACA67-112 |  |  |  | Cl Max: | 1.5956 | at alpha= | 17 | deg
XFOIL ncrit=9 |  |  |  | L/D Max: | 120.856 | at alpha= | 8 | deg
Re: | 18000000 |  |  | Cd Min: | 0.11418 | at alpha= | -20 | deg
Mach: | 0.25 |  |  | Cl=0 at alpha= | -0.94265 | deg
|  |  |  | @ Cl=0.1, Cd= | 0.0052316
|  |  |  | @ Cl=0.4, Cd= | 0.0052252
|  |  |  | @ Cl=0.6, Cd= | 0.0059782
alpha (deg) | Cl | Cd | Cm | Cl/Cd
-20 | -1.1347 | 0.11418 | -0.0491 | -9.9378
-19.5 | -1.3078 | 0.07866 | -0.0731 | -16.626
-19 | -1.3529 | 0.06069 | -0.089 | -22.292
-18.5 | -1.3863 | 0.04594 | -0.1021 | -30.1763
-18 | -1.3909 | 0.03753 | -0.1076 | -37.061
-17.5 | -1.4309 | 0.03104 | -0.1032 | -46.0986
-17 | -1.4546 | 0.02621 | -0.0972 | -55.4979
-16.5 | -1.4506 | 0.02328 | -0.0914 | -62.311
-16 | -1.438 | 0.02092 | -0.0857 | -68.738
-15.5 | -1.4242 | 0.01871 | -0.0794 | -76.1197
-15 | -1.4001 | 0.01708 | -0.0738 | -81.9731
-14.5 | -1.3743 | 0.01544 | -0.0681 | -89.0091
-14 | -1.3373 | 0.01449 | -0.0637 | -92.2912
-13.5 | -1.298 | 0.01362 | -0.0595 | -95.301
-12.5 | -1.218 | 0.01191 | -0.0512 | -102.267
-12 | -1.1764 | 0.01119 | -0.0473 | -105.1296
-11 | -1.0943 | 0.00982 | -0.0392 | -111.4358
-10.5 | -1.0472 | 0.00922 | -0.0364 | -113.5792
-10 | -0.9962 | 0.00875 | -0.0344 | -113.8514
-9.5 | -0.9443 | 0.00832 | -0.0327 | -113.4976
-9 | -0.8908 | 0.00798 | -0.0313 | -111.6291
-7.5 | -0.7282 | 0.00693 | -0.0282 | -105.0794
-7 | -0.6736 | 0.00659 | -0.0274 | -102.2155
-6.5 | -0.6183 | 0.0063 | -0.0268 | -98.1429
-6 | -0.5622 | 0.00606 | -0.0264 | -92.7723
-5.5 | -0.5057 | 0.00585 | -0.0262 | -86.4444
-5 | -0.4497 | 0.00561 | -0.026 | -80.1604
-4.5 | -0.3929 | 0.00539 | -0.0259 | -72.8942
-4 | -0.3362 | 0.00515 | -0.0259 | -65.2816
-3.5 | -0.2793 | 0.00497 | -0.026 | -56.1972
-3 | -0.2214 | 0.00483 | -0.0263 | -45.8385
-2.5 | -0.1639 | 0.00469 | -0.0265 | -34.9467
-2 | -0.1067 | 0.00455 | -0.0267 | -23.4505
-1.5 | -0.0525 | 0.00442 | -0.0264 | -11.8778
-1 | -0.0055 | 0.00477 | -0.0246 | -1.153
0 | 0.0904 | 0.00525 | -0.0217 | 17.219
0.5 | 0.1374 | 0.00516 | -0.0201 | 26.6279
1.5 | 0.2372 | 0.0047 | -0.0181 | 50.4681
2 | 0.2906 | 0.00479 | -0.0177 | 60.6681
2.5 | 0.3453 | 0.00505 | -0.0174 | 68.3762
3 | 0.4015 | 0.00523 | -0.0173 | 76.7686
3.5 | 0.4581 | 0.0054 | -0.0174 | 84.8333
4 | 0.5141 | 0.0056 | -0.0172 | 91.8036
4.5 | 0.5696 | 0.00584 | -0.0169 | 97.5342
5 | 0.6246 | 0.00609 | -0.0165 | 102.5616
5.5 | 0.6792 | 0.00636 | -0.0159 | 106.7925
6 | 0.7341 | 0.00659 | -0.0154 | 111.3961
6.5 | 0.7878 | 0.00688 | -0.0145 | 114.5058
8 | 0.9463 | 0.00783 | -0.0111 | 120.8557
8.5 | 0.9952 | 0.00825 | -0.009 | 120.6303
9 | 1.0402 | 0.00863 | -0.006 | 120.533
9.5 | 1.0854 | 0.00907 | -0.003 | 119.6692
10 | 1.1314 | 0.00953 | -0.0002 | 118.7198
10.5 | 1.1778 | 0.01001 | 0.0026 | 117.6623
11 | 1.2236 | 0.01054 | 0.0055 | 116.0911
11.5 | 1.268 | 0.01119 | 0.0086 | 113.3155
12 | 1.3093 | 0.012 | 0.0123 | 109.1083
12.5 | 1.3508 | 0.01285 | 0.0159 | 105.1206
13 | 1.3924 | 0.01367 | 0.0196 | 101.8581
13.5 | 1.4318 | 0.0146 | 0.0235 | 98.0685
14 | 1.4687 | 0.01569 | 0.0278 | 93.6074
14.5 | 1.5043 | 0.01686 | 0.0321 | 89.223
15 | 1.5348 | 0.01833 | 0.037 | 83.7316
15.5 | 1.558 | 0.02025 | 0.0424 | 76.9383
16 | 1.5788 | 0.02229 | 0.0478 | 70.83
16.5 | 1.5913 | 0.02494 | 0.0534 | 63.8051
17 | 1.5956 | 0.0282 | 0.059 | 56.5816
17.5 | 1.5737 | 0.03349 | 0.0648 | 46.9901
18 | 1.5621 | 0.03862 | 0.0686 | 40.448
18.5 | 1.5332 | 0.04617 | 0.07 | 33.2077
19 | 1.4999 | 0.05564 | 0.0682 | 26.9572
19.5 | 1.4608 | 0.06773 | 0.0623 | 21.568
20 | 1.419 | 0.0822 | 0.0529 | 17.2628

## 143. Re 18M Mach 0.50 (1)
BIGFOIL.COM POLAR EXPORT
NACA67-112
NACA67-112 |  |  |  | Cl Max: | 1.13 | at alpha= | 20 | deg
JavaFoil+Calcfoil stall+Eppler ext transition |  |  |  | L/D Max: | 110.701 | at alpha= | 3.5 | deg
Re: | 18000000 |  |  | Cd Min: | 0.0051 | at alpha= | -3 | deg
Mach: | 0.5 |  |  | Cl=0 at alpha= | -0.9058 | deg
|  |  |  | @ Cl=0.1, Cd= | 0.0056083
|  |  |  | @ Cl=0.4, Cd= | 0.0058
|  |  |  | @ Cl=0.6, Cd= | 0.0054836
alpha (deg) | Cl | Cd | Cm | Cl/Cd
-20 | -1.038 | 0.17335 | 0.01 | -5.991
-19.5 | -1.011 | 0.1729 | 0.01 | -5.847
-19 | -0.983 | 0.16611 | 0.009 | -5.921
-18.5 | -0.959 | 0.1498 | 0.009 | -6.404
-18 | -0.931 | 0.14542 | 0.008 | -6.402
-17.5 | -0.904 | 0.14006 | 0.007 | -6.452
-17 | -0.877 | 0.13155 | 0.006 | -6.666
-16.5 | -0.85 | 0.12528 | 0.006 | -6.787
-16 | -0.823 | 0.12137 | 0.005 | -6.784
-15.5 | -0.797 | 0.11275 | 0.005 | -7.068
-15 | -0.774 | 0.09766 | 0.004 | -7.923
-14.5 | -0.752 | 0.08812 | 0.004 | -8.529
-14 | -0.763 | 0.05439 | 0.004 | -14.034
-13.5 | -0.82 | 0.01758 | 0.004 | -46.658
-13 | -0.661 | 0.08775 | 0.002 | -7.534
-12.5 | -0.635 | 0.0809 | 0.001 | -7.852
-12 | -0.614 | 0.07015 | 0 | -8.747
-11.5 | -0.688 | 0.01661 | -0.001 | -41.422
-11 | -0.669 | 0.01287 | -0.002 | -51.971
-10.5 | -0.524 | 0.06902 | -0.001 | -7.599
-10 | -0.498 | 0.06211 | -0.002 | -8.019
-9.5 | -0.478 | 0.05251 | -0.003 | -9.095
-9 | -0.54 | 0.0107 | -0.006 | -50.491
-8.5 | -0.415 | 0.05622 | -0.004 | -7.383
-8 | -0.389 | 0.04962 | -0.004 | -7.844
-7.5 | -0.442 | 0.00957 | -0.009 | -46.158
-7 | -0.518 | 0.00859 | -0.011 | -60.315
-6.5 | -0.625 | 0.00814 | -0.012 | -76.777
-6 | -0.617 | 0.00769 | -0.013 | -80.136
-5.5 | -0.582 | 0.00725 | -0.014 | -80.181
-5 | -0.534 | 0.00685 | -0.015 | -77.906
-4.5 | -0.478 | 0.00655 | -0.017 | -72.979
-4 | -0.417 | 0.00627 | -0.018 | -66.483
-3.5 | -0.353 | 0.00513 | -0.019 | -68.887
-3 | -0.287 | 0.0051 | -0.02 | -56.259
-2.5 | -0.22 | 0.00565 | -0.021 | -38.873
-2 | -0.151 | 0.00567 | -0.022 | -26.67
-1.5 | -0.082 | 0.00539 | -0.024 | -15.279
-1 | -0.013 | 0.00527 | -0.025 | -2.527
-0.5 | 0.056 | 0.00557 | -0.026 | 10.051
0 | 0.125 | 0.00563 | -0.027 | 22.266
0.5 | 0.195 | 0.00562 | -0.028 | 34.651
1 | 0.263 | 0.00576 | -0.029 | 45.766
1.5 | 0.332 | 0.0055 | -0.031 | 60.349
2 | 0.4 | 0.0058 | -0.032 | 69.049
2.5 | 0.468 | 0.00575 | -0.033 | 81.329
3 | 0.533 | 0.00542 | -0.034 | 98.426
3.5 | 0.597 | 0.0054 | -0.035 | 110.701
4 | 0.658 | 0.0071 | -0.036 | 92.698
4.5 | 0.715 | 0.00744 | -0.037 | 96.076
5 | 0.766 | 0.00779 | -0.038 | 98.324
5.5 | 0.807 | 0.00829 | -0.04 | 97.285
6 | 0.832 | 0.00879 | -0.041 | 94.66
6.5 | 0.827 | 0.00936 | -0.042 | 88.275
7 | 0.529 | 0.01055 | -0.043 | 50.116
7.5 | 0.563 | 0.01065 | -0.044 | 52.827
8 | 0.491 | 0.04711 | -0.027 | 10.424
8.5 | 0.512 | 0.0568 | -0.023 | 9.01
9 | 0.659 | 0.01236 | -0.047 | 53.292
9.5 | 0.573 | 0.05547 | -0.03 | 10.333
10 | 0.594 | 0.06449 | -0.026 | 9.21
10.5 | 0.756 | 0.01339 | -0.05 | 56.468
11 | 0.786 | 0.01467 | -0.051 | 53.601
11.5 | 0.809 | 0.01745 | -0.051 | 46.338
12 | 0.71 | 0.07179 | -0.034 | 9.893
12.5 | 0.731 | 0.08137 | -0.031 | 8.986
13 | 0.903 | 0.01896 | -0.054 | 47.641
13.5 | 0.822 | 0.06198 | -0.043 | 13.256
14 | 0.832 | 0.07657 | -0.04 | 10.86
14.5 | 0.836 | 0.10537 | -0.033 | 7.931
15 | 0.864 | 0.11049 | -0.035 | 7.821
15.5 | 0.89 | 0.11565 | -0.035 | 7.696
16 | 0.916 | 0.12451 | -0.036 | 7.356
16.5 | 0.942 | 0.13449 | -0.036 | 7.003
17 | 0.969 | 0.13773 | -0.037 | 7.037
17.5 | 0.997 | 0.142 | -0.039 | 7.023
18 | 1.02 | 0.16043 | -0.038 | 6.361
18.5 | 1.048 | 0.16116 | -0.04 | 6.503
19 | 1.075 | 0.16376 | -0.041 | 6.567
19.5 | 1.102 | 0.17175 | -0.042 | 6.417
20 | 1.13 | 0.17494 | -0.043 | 6.458

## 144. Re 18M Mach 0.50 (2)
BIGFOIL.COM POLAR EXPORT
NACA67-112
NACA67-112 |  |  |  | Cl Max: | 0.9823 | at alpha= | 8.5 | deg
XFOIL ncrit=9 |  |  |  | L/D Max: | 106.36 | at alpha= | 7 | deg
Re: | 18000000 |  |  | Cd Min: | 0.1156 | at alpha= | 13.5 | deg
Mach: | 0.5 |  |  | Cl=0 at alpha= | -1.0947 | deg
|  |  |  | @ Cl=0.1, Cd= | 0.0049582
|  |  |  | @ Cl=0.4, Cd= | 0.0053919
|  |  |  | @ Cl=0.6, Cd= | 0.0062393
alpha (deg) | Cl | Cd | Cm | Cl/Cd
-13 | -0.5365 | 0.10134 | -0.0771 | -5.2941
-12.5 | -0.5369 | 0.09208 | -0.0826 | -5.8308
-11.5 | -0.5643 | 0.06982 | -0.0967 | -8.0822
-11 | -0.577 | 0.05609 | -0.1081 | -10.287
-10.5 | -0.6119 | 0.04605 | -0.1127 | -13.2877
-10 | -0.6492 | 0.03862 | -0.1108 | -16.8099
-9.5 | -0.6889 | 0.03234 | -0.1042 | -21.3018
-9 | -0.7293 | 0.02673 | -0.0936 | -27.284
-8.5 | -0.7672 | 0.02153 | -0.08 | -35.634
-8 | -0.799 | 0.0152 | -0.0659 | -52.5658
-7.5 | -0.7736 | 0.00926 | -0.059 | -83.5421
-7 | -0.7263 | 0.00773 | -0.0524 | -93.9586
-6.5 | -0.6746 | 0.0071 | -0.0467 | -95.0141
-6 | -0.6143 | 0.00664 | -0.0431 | -92.5151
-5.5 | -0.5518 | 0.0063 | -0.0404 | -87.5873
-5 | -0.4881 | 0.006 | -0.0385 | -81.35
-4.5 | -0.4247 | 0.00571 | -0.0369 | -74.3783
-4 | -0.361 | 0.00545 | -0.0357 | -66.2385
-3.5 | -0.2979 | 0.00518 | -0.0347 | -57.5097
-3 | -0.2344 | 0.005 | -0.0341 | -46.88
-2.5 | -0.1699 | 0.00481 | -0.0338 | -35.3222
-2 | -0.1061 | 0.00467 | -0.0335 | -22.7195
-1.5 | -0.0445 | 0.00445 | -0.033 | -10
-1 | 0.0104 | 0.00447 | -0.0312 | 2.3266
-0.5 | 0.0562 | 0.0048 | -0.0277 | 11.7083
0.5 | 0.1448 | 0.00512 | -0.0203 | 28.2812
1 | 0.1928 | 0.0049 | -0.0174 | 39.3469
1.5 | 0.2453 | 0.00468 | -0.0153 | 52.4145
2 | 0.3028 | 0.00498 | -0.0139 | 60.8032
2.5 | 0.3615 | 0.00526 | -0.0126 | 68.7262
3 | 0.4228 | 0.00547 | -0.0116 | 77.2943
3.5 | 0.4841 | 0.00567 | -0.0104 | 85.3792
4 | 0.5425 | 0.00594 | -0.0084 | 91.33
4.5 | 0.5954 | 0.00621 | -0.005 | 95.8776
5 | 0.6503 | 0.00656 | -0.0017 | 99.1311
5.5 | 0.7074 | 0.00689 | 0.0013 | 102.6705
6 | 0.765 | 0.00727 | 0.0047 | 105.227
6.5 | 0.8221 | 0.00773 | 0.0085 | 106.3519
7 | 0.8796 | 0.00827 | 0.0128 | 106.3603
7.5 | 0.9323 | 0.00918 | 0.0184 | 101.5577
8 | 0.9702 | 0.01145 | 0.0264 | 84.7336
8.5 | 0.9823 | 0.01746 | 0.0355 | 56.26
9 | 0.9532 | 0.0238 | 0.0482 | 40.0504
9.5 | 0.9123 | 0.02994 | 0.06 | 30.4709
10 | 0.8724 | 0.03634 | 0.0684 | 24.0066
10.5 | 0.8299 | 0.04386 | 0.0731 | 18.9216
11 | 0.7947 | 0.05234 | 0.0731 | 15.1834
11.5 | 0.7618 | 0.06355 | 0.067 | 11.9874
12 | 0.7467 | 0.07853 | 0.0551 | 9.5085
12.5 | 0.7339 | 0.0915 | 0.0463 | 8.0208
13 | 0.7229 | 0.10343 | 0.0387 | 6.9893
13.5 | 0.7121 | 0.1156 | 0.0309 | 6.16

## 145. Re 20M Mach 0.00 (1)
BIGFOIL.COM POLAR EXPORT
NACA67-112
NACA67-112 |  |  |  | Cl Max: | 1.046 | at alpha= | 11 | deg
JavaFoil+Calcfoil stall+Eppler ext transition |  |  |  | L/D Max: | 146.86 | at alpha= | 8 | deg
Re: | 20000000 |  |  | Cd Min: | 0.00579 | at alpha= | -3.5 | deg
Mach: | 0 |  |  | Cl=0 at alpha= | -0.90164 | deg
|  |  |  | @ Cl=0.1, Cd= | 0.0058515
|  |  |  | @ Cl=0.4, Cd= | 0.0060641
|  |  |  | @ Cl=0.6, Cd= | 0.0062175
alpha (deg) | Cl | Cd | Cm | Cl/Cd
-16.5 | -0.643 | 0.11148 | 0.005 | -5.772
-16 | -0.665 | 0.1044 | 0.005 | -6.368
-15.5 | -0.685 | 0.09842 | 0.004 | -6.962
-15 | -0.704 | 0.09261 | 0.004 | -7.603
-14.5 | -0.722 | 0.08727 | 0.003 | -8.269
-14 | -0.739 | 0.08004 | 0.003 | -9.236
-13.5 | -0.879 | 0.01646 | 0.003 | -53.405
-13 | -0.886 | 0.01676 | 0.002 | -52.857
-12.5 | -0.918 | 0.01167 | 0.001 | -78.68
-12 | -0.923 | 0.01087 | 0 | -84.915
-11.5 | -0.924 | 0.01022 | 0 | -90.349
-11 | -0.918 | 0.00971 | -0.001 | -94.593
-10.5 | -0.908 | 0.00926 | -0.002 | -98.065
-10 | -0.892 | 0.00879 | -0.003 | -101.494
-9.5 | -0.871 | 0.00837 | -0.004 | -103.963
-9 | -0.842 | 0.00806 | -0.005 | -104.48
-8.5 | -0.807 | 0.00772 | -0.006 | -104.62
-8 | -0.769 | 0.00611 | -0.007 | -125.99
-7.5 | -0.728 | 0.00644 | -0.008 | -113.021
-7 | -0.683 | 0.00617 | -0.009 | -110.747
-6.5 | -0.635 | 0.00595 | -0.01 | -106.868
-6 | -0.585 | 0.00622 | -0.011 | -94.037
-5.5 | -0.533 | 0.00604 | -0.012 | -88.322
-5 | -0.479 | 0.00598 | -0.013 | -80.168
-4.5 | -0.423 | 0.00592 | -0.014 | -71.536
-4 | -0.367 | 0.00581 | -0.015 | -63.104
-3.5 | -0.309 | 0.00579 | -0.016 | -53.298
-3 | -0.25 | 0.00587 | -0.017 | -42.595
-2.5 | -0.191 | 0.00588 | -0.018 | -32.467
-2 | -0.131 | 0.00586 | -0.019 | -22.413
-1.5 | -0.072 | 0.00593 | -0.02 | -12.074
-1 | -0.012 | 0.0059 | -0.021 | -1.96
-0.5 | 0.049 | 0.00586 | -0.022 | 8.289
0 | 0.109 | 0.00585 | -0.023 | 18.584
0.5 | 0.169 | 0.00594 | -0.024 | 28.451
1 | 0.229 | 0.00605 | -0.026 | 37.775
1.5 | 0.288 | 0.00618 | -0.027 | 46.705
2 | 0.348 | 0.00602 | -0.027 | 57.77
2.5 | 0.407 | 0.00607 | -0.028 | 66.995
3 | 0.465 | 0.00614 | -0.029 | 75.791
3.5 | 0.523 | 0.0061 | -0.03 | 85.651
4 | 0.579 | 0.00615 | -0.031 | 94.128
4.5 | 0.635 | 0.00633 | -0.032 | 100.179
5 | 0.688 | 0.00646 | -0.033 | 106.646
5.5 | 0.741 | 0.0066 | -0.034 | 112.221
6 | 0.791 | 0.00626 | -0.035 | 126.329
6.5 | 0.839 | 0.00647 | -0.036 | 129.5
7 | 0.882 | 0.00667 | -0.037 | 132.226
7.5 | 0.92 | 0.0063 | -0.038 | 146.042
8 | 0.954 | 0.0065 | -0.039 | 146.86
8.5 | 0.983 | 0.0086 | -0.04 | 114.261
9 | 1.007 | 0.00898 | -0.041 | 112.091
9.5 | 1.025 | 0.00944 | -0.042 | 108.569
10 | 1.038 | 0.00996 | -0.043 | 104.19
10.5 | 1.045 | 0.01047 | -0.044 | 99.81
11 | 1.046 | 0.01112 | -0.044 | 94.037
11.5 | 1.043 | 0.01159 | -0.045 | 89.934
12 | 1.034 | 0.01225 | -0.046 | 84.44
12.5 | 1.018 | 0.01351 | -0.047 | 75.37
13 | 0.999 | 0.01454 | -0.047 | 68.719
13.5 | 0.95 | 0.02143 | -0.046 | 44.306
14 | 0.815 | 0.07401 | -0.035 | 11.017
14.5 | 0.791 | 0.08063 | -0.034 | 9.814
15 | 0.767 | 0.08714 | -0.034 | 8.797
15.5 | 0.738 | 0.09748 | -0.032 | 7.569
16 | 0.711 | 0.10619 | -0.031 | 6.695

## 146. Re 20M Mach 0.00 (2)
BIGFOIL.COM POLAR EXPORT
NACA67-112
NACA67-112 |  |  |  | Cl Max: | 1.7645 | at alpha= | 20 | deg
XFOIL ncrit=9 |  |  |  | L/D Max: | 127.031 | at alpha= | 9 | deg
Re: | 20000000 |  |  | Cd Min: | 0.02667 | at alpha= | 20 | deg
Mach: | 0 |  |  | Cl=0 at alpha= | -0.89806 | deg
|  |  |  | @ Cl=0.1, Cd= | 0.0053361
|  |  |  | @ Cl=0.4, Cd= | 0.0051166
|  |  |  | @ Cl=0.6, Cd= | 0.005832
alpha (deg) | Cl | Cd | Cm | Cl/Cd
-20 | -1.6709 | 0.02402 | -0.0688 | -69.5629
-19.5 | -1.6314 | 0.02138 | -0.0716 | -76.305
-19 | -1.6144 | 0.02003 | -0.0677 | -80.5991
-18.5 | -1.5955 | 0.01859 | -0.064 | -85.8257
-18 | -1.5609 | 0.01804 | -0.0621 | -86.5244
-17.5 | -1.5443 | 0.01645 | -0.0576 | -93.8784
-17 | -1.5162 | 0.01549 | -0.0545 | -97.8825
-16.5 | -1.4858 | 0.01467 | -0.0515 | -101.2815
-16 | -1.4526 | 0.01394 | -0.0488 | -104.2037
-15.5 | -1.4182 | 0.0133 | -0.0462 | -106.6316
-15 | -1.3829 | 0.01267 | -0.0436 | -109.1476
-14.5 | -1.3473 | 0.01206 | -0.0409 | -111.7164
-14 | -1.3092 | 0.01157 | -0.0384 | -113.1547
-13.5 | -1.2718 | 0.01108 | -0.0358 | -114.7834
-13 | -1.2353 | 0.01057 | -0.0328 | -116.8685
-12 | -1.1544 | 0.00963 | -0.0282 | -119.8754
-11.5 | -1.1081 | 0.0092 | -0.0271 | -120.4457
-11 | -1.0618 | 0.00872 | -0.0259 | -121.7661
-10.5 | -1.0131 | 0.00837 | -0.0252 | -121.0394
-10 | -0.9636 | 0.00805 | -0.0246 | -119.7019
-9.5 | -0.9135 | 0.00773 | -0.0241 | -118.1759
-9 | -0.8624 | 0.00745 | -0.0237 | -115.7584
-8.5 | -0.8108 | 0.00716 | -0.0234 | -113.2402
-7.5 | -0.7067 | 0.00656 | -0.023 | -107.7287
-7 | -0.6542 | 0.00627 | -0.0228 | -104.3381
-6.5 | -0.6006 | 0.00604 | -0.0228 | -99.4371
-6 | -0.5466 | 0.00584 | -0.023 | -93.5959
-5.5 | -0.4924 | 0.00564 | -0.0231 | -87.305
-5 | -0.4381 | 0.00542 | -0.0232 | -80.8303
-4.5 | -0.3833 | 0.0052 | -0.0234 | -73.7115
-4 | -0.3286 | 0.00502 | -0.0236 | -65.4582
-3.5 | -0.2734 | 0.00485 | -0.0239 | -56.3711
-3 | -0.2175 | 0.00473 | -0.0244 | -45.9831
-2.5 | -0.1619 | 0.0046 | -0.0247 | -35.1957
-1.5 | -0.0579 | 0.00468 | -0.024 | -12.3718
-1 | -0.0105 | 0.00493 | -0.0228 | -2.1298
-0.5 | 0.041 | 0.0049 | -0.0224 | 8.3673
0 | 0.0863 | 0.00535 | -0.0208 | 16.1308
0.5 | 0.1354 | 0.0053 | -0.02 | 25.5472
1.5 | 0.2356 | 0.00491 | -0.0189 | 47.9837
2 | 0.2857 | 0.00482 | -0.0183 | 59.2739
2.5 | 0.3392 | 0.00493 | -0.0182 | 68.8032
3 | 0.3939 | 0.0051 | -0.0184 | 77.2353
3.5 | 0.4489 | 0.00525 | -0.0186 | 85.5048
4 | 0.5032 | 0.00544 | -0.0188 | 92.5
4.5 | 0.5572 | 0.00564 | -0.0188 | 98.7943
5 | 0.6107 | 0.00588 | -0.0187 | 103.8605
5.5 | 0.6638 | 0.00612 | -0.0187 | 108.4641
6 | 0.7168 | 0.00634 | -0.0185 | 113.0599
6.5 | 0.7695 | 0.00657 | -0.0184 | 117.1233
7 | 0.8208 | 0.00687 | -0.018 | 119.476
7.5 | 0.8724 | 0.00713 | -0.0176 | 122.3562
8 | 0.9234 | 0.00741 | -0.0171 | 124.6154
8.5 | 0.9734 | 0.00772 | -0.0165 | 126.0881
9 | 1.0226 | 0.00805 | -0.0158 | 127.0311
9.5 | 1.0698 | 0.00846 | -0.0146 | 126.4539
10 | 1.1173 | 0.00881 | -0.0136 | 126.8218
10.5 | 1.161 | 0.00914 | -0.0117 | 127.0241
11 | 1.2018 | 0.0095 | -0.0093 | 126.5053
11.5 | 1.2427 | 0.00991 | -0.007 | 125.3986
12 | 1.2831 | 0.01037 | -0.0047 | 123.7319
12.5 | 1.3224 | 0.01092 | -0.0024 | 121.0989
13 | 1.3606 | 0.01153 | 0.0001 | 118.0052
13.5 | 1.3997 | 0.01205 | 0.0024 | 116.1577
14 | 1.4365 | 0.01273 | 0.0049 | 112.8437
14.5 | 1.4729 | 0.01336 | 0.0074 | 110.247
15 | 1.5087 | 0.01405 | 0.0099 | 107.3808
15.5 | 1.5426 | 0.01481 | 0.0125 | 104.1594
16 | 1.5753 | 0.01562 | 0.0153 | 100.8515
16.5 | 1.6071 | 0.01649 | 0.018 | 97.4591
17 | 1.6374 | 0.01745 | 0.0208 | 93.8338
17.5 | 1.6647 | 0.01853 | 0.0238 | 89.8381
18 | 1.6901 | 0.01975 | 0.0269 | 85.5747
18.5 | 1.7134 | 0.02112 | 0.0301 | 81.1269
19 | 1.7247 | 0.02318 | 0.0343 | 74.4047
19.5 | 1.7509 | 0.02447 | 0.0365 | 71.5529
20 | 1.7645 | 0.02667 | 0.0397 | 66.1605

## 147. Re 20M Mach 0.10 (1)
BIGFOIL.COM POLAR EXPORT
NACA67-112
NACA67-112 |  |  |  | Cl Max: | 1.035 | at alpha= | 10.5 | deg
JavaFoil+Calcfoil stall+Eppler ext transition |  |  |  | L/D Max: | 145.72 | at alpha= | 7.5 | deg
Re: | 20000000 |  |  | Cd Min: | 0.00571 | at alpha= | -1.5 | deg
Mach: | 0.1 |  |  | Cl=0 at alpha= | -0.90164 | deg
|  |  |  | @ Cl=0.1, Cd= | 0.00593
|  |  |  | @ Cl=0.4, Cd= | 0.006091
|  |  |  | @ Cl=0.6, Cd= | 0.0062493
alpha (deg) | Cl | Cd | Cm | Cl/Cd
-16.5 | -0.598 | 0.11342 | 0.005 | -5.272
-16 | -0.622 | 0.10742 | 0.005 | -5.792
-15.5 | -0.646 | 0.10049 | 0.004 | -6.431
-15 | -0.669 | 0.0948 | 0.004 | -7.053
-14.5 | -0.688 | 0.09083 | 0.003 | -7.576
-14 | -0.709 | 0.08379 | 0.003 | -8.458
-13.5 | -0.738 | 0.06847 | 0.002 | -10.777
-13 | -0.758 | 0.06009 | 0.002 | -12.62
-12.5 | -0.897 | 0.01204 | 0.001 | -74.499
-12 | -0.907 | 0.0111 | 0 | -81.676
-11.5 | -0.911 | 0.01037 | 0 | -87.869
-11 | -0.909 | 0.00985 | -0.001 | -92.288
-10.5 | -0.901 | 0.00938 | -0.002 | -96.032
-10 | -0.887 | 0.00888 | -0.003 | -99.925
-9.5 | -0.868 | 0.00846 | -0.004 | -102.556
-9 | -0.841 | 0.00815 | -0.005 | -103.151
-8.5 | -0.807 | 0.00778 | -0.006 | -103.747
-8 | -0.77 | 0.00613 | -0.007 | -125.689
-7.5 | -0.729 | 0.00648 | -0.008 | -112.47
-7 | -0.685 | 0.00619 | -0.009 | -110.557
-6.5 | -0.637 | 0.00596 | -0.01 | -106.91
-6 | -0.588 | 0.0062 | -0.011 | -94.779
-5.5 | -0.535 | 0.00603 | -0.012 | -88.849
-5 | -0.481 | 0.00596 | -0.013 | -80.676
-4.5 | -0.425 | 0.00591 | -0.014 | -71.954
-4 | -0.368 | 0.00578 | -0.015 | -63.747
-3.5 | -0.31 | 0.00583 | -0.016 | -53.195
-3 | -0.251 | 0.00587 | -0.017 | -42.839
-2.5 | -0.192 | 0.0059 | -0.019 | -32.563
-2 | -0.132 | 0.00592 | -0.02 | -22.315
-1.5 | -0.072 | 0.00571 | -0.021 | -12.589
-1 | -0.012 | 0.0059 | -0.022 | -1.967
-0.5 | 0.049 | 0.00593 | -0.023 | 8.226
0 | 0.109 | 0.00593 | -0.024 | 18.43
0.5 | 0.17 | 0.00596 | -0.025 | 28.501
1 | 0.23 | 0.00601 | -0.026 | 38.263
1.5 | 0.29 | 0.00622 | -0.027 | 46.585
2 | 0.349 | 0.00604 | -0.028 | 57.868
2.5 | 0.409 | 0.0061 | -0.029 | 67.04
3 | 0.467 | 0.00617 | -0.03 | 75.784
3.5 | 0.525 | 0.0061 | -0.031 | 86.085
4 | 0.582 | 0.00621 | -0.032 | 93.749
4.5 | 0.637 | 0.00633 | -0.033 | 100.667
5 | 0.691 | 0.00644 | -0.034 | 107.411
5.5 | 0.744 | 0.00661 | -0.035 | 112.596
6 | 0.794 | 0.0063 | -0.036 | 126.023
6.5 | 0.841 | 0.00652 | -0.036 | 129.059
7 | 0.884 | 0.00673 | -0.037 | 131.297
7.5 | 0.922 | 0.00633 | -0.038 | 145.72
8 | 0.955 | 0.0083 | -0.039 | 115.08
8.5 | 0.982 | 0.00868 | -0.04 | 113.202
9 | 1.004 | 0.00904 | -0.041 | 111.14
9.5 | 1.021 | 0.00948 | -0.042 | 107.651
10 | 1.031 | 0.01007 | -0.043 | 102.3
10.5 | 1.035 | 0.01066 | -0.044 | 97.077
11 | 1.033 | 0.01129 | -0.045 | 91.47
11.5 | 1.025 | 0.01179 | -0.045 | 86.952
12 | 1.012 | 0.01268 | -0.046 | 79.773
12.5 | 0.989 | 0.01435 | -0.047 | 68.879
13 | 0.948 | 0.01884 | -0.046 | 50.315
13.5 | 0.807 | 0.06885 | -0.035 | 11.724
14 | 0.773 | 0.08201 | -0.032 | 9.421
14.5 | 0.742 | 0.09241 | -0.03 | 8.032
15 | 0.719 | 0.095 | -0.031 | 7.568
15.5 | 0.69 | 0.10244 | -0.031 | 6.739

## 148. Re 20M Mach 0.10 (2)
BIGFOIL.COM POLAR EXPORT
NACA67-112
NACA67-112 |  |  |  | Cl Max: | 1.7482 | at alpha= | 20 | deg
XFOIL ncrit=9 |  |  |  | L/D Max: | 126.347 | at alpha= | 9 | deg
Re: | 20000000 |  |  | Cd Min: | 0.02981 | at alpha= | 20 | deg
Mach: | 0.1 |  |  | Cl=0 at alpha= | -0.90116 | deg
|  |  |  | @ Cl=0.1, Cd= | 0.0051483
|  |  |  | @ Cl=0.4, Cd= | 0.0051225
|  |  |  | @ Cl=0.6, Cd= | 0.0058407
alpha (deg) | Cl | Cd | Cm | Cl/Cd
-20 | -1.6679 | 0.02678 | -0.0743 | -62.2816
-19.5 | -1.6288 | 0.02374 | -0.0774 | -68.6099
-19 | -1.6057 | 0.02191 | -0.0753 | -73.2862
-18.5 | -1.5907 | 0.02014 | -0.0711 | -78.9821
-18 | -1.5587 | 0.01935 | -0.0686 | -80.553
-17.5 | -1.5438 | 0.01756 | -0.0638 | -87.9157
-17 | -1.5213 | 0.01623 | -0.0598 | -93.7338
-16.5 | -1.4908 | 0.01533 | -0.0565 | -97.2472
-16 | -1.4594 | 0.01445 | -0.0533 | -100.9965
-15.5 | -1.4256 | 0.01373 | -0.0503 | -103.831
-15 | -1.3899 | 0.01304 | -0.0474 | -106.5874
-14.5 | -1.354 | 0.01237 | -0.0445 | -109.4584
-14 | -1.3153 | 0.01185 | -0.0419 | -110.9958
-13.5 | -1.2771 | 0.01133 | -0.0391 | -112.7184
-13 | -1.2396 | 0.01076 | -0.036 | -115.2045
-12.5 | -1.2019 | 0.01032 | -0.0329 | -116.4632
-12 | -1.1605 | 0.00983 | -0.0305 | -118.057
-11.5 | -1.1142 | 0.00938 | -0.0291 | -118.7846
-11 | -1.068 | 0.00885 | -0.0276 | -120.678
-10.5 | -1.0193 | 0.00846 | -0.0266 | -120.4846
-10 | -0.9694 | 0.00812 | -0.0259 | -119.3842
-9.5 | -0.9189 | 0.00779 | -0.0252 | -117.9589
-9 | -0.8674 | 0.0075 | -0.0247 | -115.6533
-8.5 | -0.8154 | 0.0072 | -0.0243 | -113.25
-7.5 | -0.7104 | 0.0066 | -0.0237 | -107.6364
-7 | -0.6576 | 0.0063 | -0.0234 | -104.381
-6.5 | -0.6037 | 0.00607 | -0.0234 | -99.4563
-6 | -0.5493 | 0.00586 | -0.0234 | -93.7372
-5.5 | -0.4947 | 0.00566 | -0.0235 | -87.4028
-5 | -0.4402 | 0.00543 | -0.0236 | -81.0681
-4.5 | -0.385 | 0.00522 | -0.0238 | -73.7548
-4 | -0.33 | 0.00502 | -0.0239 | -65.7371
-3.5 | -0.2745 | 0.00486 | -0.0242 | -56.4815
-3 | -0.2183 | 0.00473 | -0.0246 | -46.1522
-2.5 | -0.1623 | 0.0046 | -0.025 | -35.2826
-2 | -0.1075 | 0.00454 | -0.0251 | -23.6784
-1.5 | -0.0576 | 0.00467 | -0.0243 | -12.334
-1 | -0.0102 | 0.00493 | -0.023 | -2.069
-0.5 | 0.0414 | 0.0049 | -0.0225 | 8.449
0.5 | 0.1358 | 0.0053 | -0.02 | 25.6226
1.5 | 0.2363 | 0.00491 | -0.0188 | 48.1263
2 | 0.2867 | 0.00482 | -0.0182 | 59.4813
2.5 | 0.3404 | 0.00494 | -0.0182 | 68.9069
3 | 0.3954 | 0.00511 | -0.0183 | 77.3777
3.5 | 0.4507 | 0.00526 | -0.0185 | 85.6844
4 | 0.5053 | 0.00545 | -0.0186 | 92.7156
4.5 | 0.5595 | 0.00566 | -0.0186 | 98.8516
5 | 0.6133 | 0.0059 | -0.0185 | 103.9492
5.5 | 0.6667 | 0.00614 | -0.0183 | 108.5831
6 | 0.7201 | 0.00636 | -0.0182 | 113.2233
6.5 | 0.7729 | 0.0066 | -0.0179 | 117.1061
7 | 0.8245 | 0.0069 | -0.0174 | 119.4928
8 | 0.9278 | 0.00745 | -0.0164 | 124.5369
8.5 | 0.9777 | 0.00779 | -0.0156 | 125.5071
9 | 1.0272 | 0.00813 | -0.0147 | 126.3469
10.5 | 1.1637 | 0.00922 | -0.0096 | 126.2148
11 | 1.2055 | 0.00961 | -0.0071 | 125.4422
11.5 | 1.2474 | 0.01005 | -0.0048 | 124.1194
12 | 1.2876 | 0.01058 | -0.0023 | 121.7013
12.5 | 1.327 | 0.01117 | 0.0003 | 118.8004
13.5 | 1.405 | 0.01239 | 0.0054 | 113.3979
14 | 1.443 | 0.01304 | 0.008 | 110.6595
14.5 | 1.4804 | 0.0137 | 0.0106 | 108.0584
15 | 1.5156 | 0.01446 | 0.0135 | 104.8133
15.5 | 1.5497 | 0.0153 | 0.0164 | 101.2876
16 | 1.5829 | 0.01618 | 0.0193 | 97.8307
16.5 | 1.6135 | 0.01716 | 0.0225 | 94.0268
17 | 1.6427 | 0.01824 | 0.0256 | 90.0603
17.5 | 1.669 | 0.0195 | 0.029 | 85.5897
18 | 1.6941 | 0.02085 | 0.0323 | 81.2518
18.5 | 1.7091 | 0.02282 | 0.0365 | 74.8948
19 | 1.7146 | 0.02539 | 0.0414 | 67.5305
19.5 | 1.7386 | 0.02706 | 0.0436 | 64.2498
20 | 1.7482 | 0.02981 | 0.0469 | 58.6448

## 149. Re 20M Mach 0.25 (1)
BIGFOIL.COM POLAR EXPORT
NACA67-112
NACA67-112 |  |  |  | Cl Max: | 0.978 | at alpha= | 9 | deg
JavaFoil+Calcfoil stall+Eppler ext transition |  |  |  | L/D Max: | 141.823 | at alpha= | 7 | deg
Re: | 20000000 |  |  | Cd Min: | 0.00568 | at alpha= | -1 | deg
Mach: | 0.25 |  |  | Cl=0 at alpha= | -0.90323 | deg
|  |  |  | @ Cl=0.1, Cd= | 0.0059339
|  |  |  | @ Cl=0.4, Cd= | 0.0061867
|  |  |  | @ Cl=0.6, Cd= | 0.094
alpha (deg) | Cl | Cd | Cm | Cl/Cd
-15 | -0.346 | 0.10533 | 0.003 | -3.288
-14.5 | -0.407 | 0.09969 | 0.003 | -4.079
-14 | -0.462 | 0.09264 | 0.002 | -4.992
-13.5 | -0.513 | 0.08735 | 0.002 | -5.876
-13 | -0.56 | 0.0806 | 0.001 | -6.952
-12.5 | -0.602 | 0.07433 | 0.001 | -8.096
-12 | -0.645 | 0.06284 | 0 | -10.256
-11.5 | -0.791 | 0.01301 | 0 | -60.745
-11 | -0.823 | 0.01101 | -0.001 | -74.729
-10.5 | -0.84 | 0.01017 | -0.002 | -82.551
-10 | -0.846 | 0.00953 | -0.003 | -88.808
-9.5 | -0.842 | 0.00903 | -0.004 | -93.341
-9 | -0.827 | 0.00855 | -0.005 | -96.698
-8.5 | -0.802 | 0.00817 | -0.007 | -98.085
-8 | -0.771 | 0.00777 | -0.008 | -99.202
-7.5 | -0.734 | 0.00741 | -0.009 | -99.084
-7 | -0.693 | 0.00582 | -0.01 | -118.976
-6.5 | -0.648 | 0.00614 | -0.011 | -105.436
-6 | -0.599 | 0.00593 | -0.012 | -100.894
-5.5 | -0.547 | 0.0057 | -0.013 | -95.908
-5 | -0.493 | 0.00598 | -0.014 | -82.373
-4.5 | -0.436 | 0.00599 | -0.015 | -72.762
-4 | -0.378 | 0.00587 | -0.016 | -64.399
-3.5 | -0.318 | 0.00587 | -0.017 | -54.226
-3 | -0.258 | 0.00591 | -0.018 | -43.708
-2.5 | -0.197 | 0.00593 | -0.019 | -33.258
-2 | -0.136 | 0.00597 | -0.02 | -22.707
-1.5 | -0.074 | 0.00577 | -0.021 | -12.809
-1 | -0.012 | 0.00568 | -0.022 | -2.1
-0.5 | 0.05 | 0.0057 | -0.023 | 8.796
0 | 0.112 | 0.00599 | -0.024 | 18.74
0.5 | 0.174 | 0.00601 | -0.025 | 29.024
1 | 0.236 | 0.00575 | -0.026 | 41.081
1.5 | 0.298 | 0.00593 | -0.027 | 50.201
2 | 0.359 | 0.00618 | -0.028 | 58.03
2.5 | 0.42 | 0.00619 | -0.029 | 67.781
3 | 0.48 | 0.00622 | -0.03 | 77.134
3.5 | 0.539 | 0.00621 | -0.031 | 86.801
4 | 0.597 | 0.00627 | -0.032 | 95.254
4.5 | 0.653 | 0.0065 | -0.033 | 100.521
5 | 0.708 | 0.00602 | -0.035 | 117.448
5.5 | 0.76 | 0.00622 | -0.036 | 122.044
6 | 0.809 | 0.00645 | -0.036 | 125.493
6.5 | 0.855 | 0.00611 | -0.037 | 139.954
7 | 0.895 | 0.00631 | -0.038 | 141.823
7.5 | 0.927 | 0.00833 | -0.039 | 111.264
8 | 0.952 | 0.00867 | -0.04 | 109.901
8.5 | 0.97 | 0.00918 | -0.041 | 105.627
9 | 0.978 | 0.0096 | -0.042 | 101.873
9.5 | 0.977 | 0.01018 | -0.043 | 96.044
10 | 0.966 | 0.01098 | -0.044 | 88.028
10.5 | 0.944 | 0.01184 | -0.045 | 79.772
11 | 0.908 | 0.0134 | -0.045 | 67.77
11.5 | 0.841 | 0.01934 | -0.044 | 43.509
12 | 0.688 | 0.07014 | -0.029 | 9.808
12.5 | 0.641 | 0.07535 | -0.029 | 8.512
13 | 0.586 | 0.08432 | -0.027 | 6.955
13.5 | 0.53 | 0.08989 | -0.028 | 5.898
14 | 0.47 | 0.094 | -0.028 | 4.998

## 150. Re 20M Mach 0.25 (2)
BIGFOIL.COM POLAR EXPORT
NACA67-112
NACA67-112 |  |  |  | Cl Max: | 1.6165 | at alpha= | 17 | deg
XFOIL ncrit=9 |  |  |  | L/D Max: | 123.39 | at alpha= | 8 | deg
Re: | 20000000 |  |  | Cd Min: | 0.10265 | at alpha= | -20 | deg
Mach: | 0.25 |  |  | Cl=0 at alpha= | -0.91747 | deg
|  |  |  | @ Cl=0.1, Cd= | 0.005331
|  |  |  | @ Cl=0.4, Cd= | 0.0051507
|  |  |  | @ Cl=0.6, Cd= | 0.0058731
alpha (deg) | Cl | Cd | Cm | Cl/Cd
-20 | -1.2067 | 0.10265 | -0.0574 | -11.7555
-19.5 | -1.3315 | 0.07353 | -0.0787 | -18.1083
-19 | -1.3643 | 0.05751 | -0.0934 | -23.7228
-18.5 | -1.4011 | 0.04289 | -0.106 | -32.6673
-18 | -1.4053 | 0.03664 | -0.1071 | -38.3543
-17.5 | -1.4421 | 0.03034 | -0.1028 | -47.5313
-17 | -1.4715 | 0.02526 | -0.0962 | -58.2542
-16.5 | -1.4687 | 0.02232 | -0.0901 | -65.802
-16 | -1.4573 | 0.01996 | -0.0839 | -73.011
-15.5 | -1.4394 | 0.01795 | -0.0779 | -80.1894
-15 | -1.4127 | 0.01643 | -0.0724 | -85.983
-14.5 | -1.3842 | 0.01498 | -0.0669 | -92.4032
-14 | -1.3464 | 0.01403 | -0.0625 | -95.9658
-13.5 | -1.3069 | 0.01321 | -0.0582 | -98.9326
-13 | -1.2685 | 0.01224 | -0.0538 | -103.6356
-12.5 | -1.2256 | 0.01159 | -0.0501 | -105.7463
-12 | -1.1837 | 0.0109 | -0.0461 | -108.5963
-11.5 | -1.1412 | 0.01033 | -0.0423 | -110.4743
-11 | -1.0996 | 0.00968 | -0.0383 | -113.595
-10.5 | -1.0514 | 0.00905 | -0.0357 | -116.1768
-10 | -1.0003 | 0.00858 | -0.0337 | -116.5851
-9.5 | -0.948 | 0.00817 | -0.032 | -116.0343
-9 | -0.8942 | 0.00781 | -0.0307 | -114.4942
-8.5 | -0.84 | 0.00746 | -0.0296 | -112.6005
-8 | -0.7854 | 0.00713 | -0.0286 | -110.1543
-7.5 | -0.7304 | 0.00682 | -0.0278 | -107.0968
-7 | -0.6756 | 0.00649 | -0.027 | -104.0986
-6.5 | -0.6204 | 0.0062 | -0.0264 | -100.0645
-6 | -0.5642 | 0.00596 | -0.0261 | -94.6644
-5.5 | -0.5075 | 0.00576 | -0.0259 | -88.1076
-5 | -0.4511 | 0.00552 | -0.0257 | -81.721
-4.5 | -0.394 | 0.0053 | -0.0257 | -74.3396
-4 | -0.3375 | 0.00507 | -0.0257 | -66.568
-3.5 | -0.2805 | 0.0049 | -0.0257 | -57.2449
-3 | -0.2224 | 0.00476 | -0.0261 | -46.7227
-2.5 | -0.165 | 0.00462 | -0.0263 | -35.7143
-2 | -0.1081 | 0.00453 | -0.0265 | -23.8631
-1.5 | -0.0563 | 0.00461 | -0.0256 | -12.2126
-1 | -0.0086 | 0.0049 | -0.024 | -1.7551
-0.5 | 0.0435 | 0.00489 | -0.0234 | 8.8957
0 | 0.0889 | 0.00534 | -0.0214 | 16.6479
0.5 | 0.1381 | 0.0053 | -0.0202 | 26.0566
1.5 | 0.2399 | 0.00487 | -0.0186 | 49.2608
2 | 0.2915 | 0.00481 | -0.0179 | 60.6029
2.5 | 0.3466 | 0.00499 | -0.0176 | 69.4589
3 | 0.4031 | 0.00516 | -0.0177 | 78.1202
3.5 | 0.4601 | 0.00532 | -0.0178 | 86.485
4 | 0.5162 | 0.0055 | -0.0176 | 93.8545
4.5 | 0.5717 | 0.00574 | -0.0173 | 99.5993
5 | 0.627 | 0.006 | -0.017 | 104.5
5.5 | 0.6818 | 0.00626 | -0.0164 | 108.9137
6 | 0.7369 | 0.00649 | -0.0159 | 113.5439
6.5 | 0.7907 | 0.00678 | -0.0151 | 116.6224
7 | 0.8442 | 0.00708 | -0.0141 | 119.2373
7.5 | 0.8977 | 0.00737 | -0.0131 | 121.8046
8 | 0.9501 | 0.0077 | -0.0118 | 123.3896
8.5 | 1.0002 | 0.00813 | -0.0099 | 123.0258
9 | 1.0463 | 0.00849 | -0.0071 | 123.2391
9.5 | 1.0916 | 0.0089 | -0.0042 | 122.6517
10 | 1.1374 | 0.00934 | -0.0013 | 121.7773
10.5 | 1.1836 | 0.0098 | 0.0016 | 120.7755
11 | 1.2294 | 0.01033 | 0.0045 | 119.0126
11.5 | 1.2734 | 0.011 | 0.0077 | 115.7636
12 | 1.3148 | 0.01181 | 0.0114 | 111.3294
12.5 | 1.358 | 0.01254 | 0.0148 | 108.2935
13.5 | 1.4398 | 0.01422 | 0.0224 | 101.2518
14 | 1.478 | 0.01526 | 0.0266 | 96.8545
14.5 | 1.5138 | 0.01639 | 0.0309 | 92.3612
15 | 1.5456 | 0.01778 | 0.0357 | 86.9291
15.5 | 1.5711 | 0.01954 | 0.0411 | 80.4043
16 | 1.5943 | 0.02146 | 0.0463 | 74.2917
16.5 | 1.6088 | 0.02393 | 0.052 | 67.2294
17 | 1.6165 | 0.02694 | 0.0576 | 60.0037
17.5 | 1.5994 | 0.03177 | 0.0637 | 50.3431
18 | 1.591 | 0.03651 | 0.0679 | 43.5771
18.5 | 1.5605 | 0.04335 | 0.0711 | 35.9977
19.5 | 1.4937 | 0.06347 | 0.0652 | 23.534
20 | 1.453 | 0.07704 | 0.057 | 18.8603

## 151. Re 20M Mach 0.50 (1)
BIGFOIL.COM POLAR EXPORT
NACA67-112
NACA67-112 |  |  |  | Cl Max: | 1.13 | at alpha= | 20 | deg
JavaFoil+Calcfoil stall+Eppler ext transition |  |  |  | L/D Max: | 108.41 | at alpha= | 3.5 | deg
Re: | 20000000 |  |  | Cd Min: | 0.00521 | at alpha= | -3.5 | deg
Mach: | 0.5 |  |  | Cl=0 at alpha= | -0.9058 | deg
|  |  |  | @ Cl=0.1, Cd= | 0.0056764
|  |  |  | @ Cl=0.4, Cd= | 0.00587
|  |  |  | @ Cl=0.6, Cd= | 0.0055907
alpha (deg) | Cl | Cd | Cm | Cl/Cd
-20 | -1.038 | 0.18131 | 0.01 | -5.725
-19.5 | -1.011 | 0.17474 | 0.01 | -5.783
-19 | -0.983 | 0.16907 | 0.009 | -5.817
-18.5 | -0.959 | 0.1558 | 0.009 | -6.155
-18 | -0.931 | 0.14801 | 0.008 | -6.29
-17.5 | -0.904 | 0.14179 | 0.007 | -6.376
-17 | -0.876 | 0.13874 | 0.006 | -6.316
-16.5 | -0.85 | 0.12919 | 0.006 | -6.58
-16 | -0.823 | 0.12785 | 0.005 | -6.437
-15.5 | -0.796 | 0.11916 | 0.005 | -6.68
-15 | -0.769 | 0.10668 | 0.004 | -7.212
-14.5 | -0.744 | 0.09791 | 0.003 | -7.598
-14 | -0.724 | 0.08443 | 0.003 | -8.572
-13.5 | -0.706 | 0.07177 | 0.003 | -9.84
-13 | -0.661 | 0.08736 | 0.002 | -7.57
-12.5 | -0.636 | 0.0796 | 0.001 | -7.986
-12 | -0.616 | 0.06825 | 0 | -9.019
-11.5 | -0.69 | 0.0159 | -0.001 | -43.39
-11 | -0.669 | 0.01263 | -0.002 | -53.004
-10.5 | -0.524 | 0.0684 | -0.001 | -7.667
-10 | -0.498 | 0.06216 | -0.002 | -8.019
-9.5 | -0.48 | 0.05028 | -0.003 | -9.55
-9 | -0.541 | 0.01047 | -0.006 | -51.661
-8.5 | -0.415 | 0.05566 | -0.004 | -7.459
-8 | -0.389 | 0.04944 | -0.004 | -7.875
-7.5 | -0.442 | 0.00937 | -0.009 | -47.2
-7 | -0.518 | 0.00844 | -0.011 | -61.362
-6.5 | -0.626 | 0.008 | -0.012 | -78.224
-6 | -0.617 | 0.00754 | -0.013 | -81.856
-5.5 | -0.582 | 0.00716 | -0.014 | -81.253
-5 | -0.534 | 0.00675 | -0.015 | -79.075
-4.5 | -0.478 | 0.00653 | -0.017 | -73.226
-4 | -0.417 | 0.0064 | -0.018 | -65.146
-3.5 | -0.353 | 0.00521 | -0.019 | -67.81
-3 | -0.287 | 0.00569 | -0.02 | -50.456
-2.5 | -0.22 | 0.00573 | -0.021 | -38.377
-2 | -0.151 | 0.00586 | -0.022 | -25.799
-1.5 | -0.082 | 0.00541 | -0.024 | -15.245
-1 | -0.013 | 0.0057 | -0.025 | -2.337
-0.5 | 0.056 | 0.00567 | -0.026 | 9.873
0 | 0.125 | 0.00568 | -0.027 | 22.073
0.5 | 0.195 | 0.00571 | -0.028 | 34.091
1 | 0.263 | 0.0058 | -0.029 | 45.424
1.5 | 0.332 | 0.00559 | -0.031 | 59.363
2 | 0.4 | 0.00587 | -0.032 | 68.188
2.5 | 0.468 | 0.00587 | -0.033 | 79.608
3 | 0.533 | 0.00586 | -0.034 | 91.089
3.5 | 0.597 | 0.00551 | -0.035 | 108.41
4 | 0.658 | 0.00715 | -0.036 | 92.055
4.5 | 0.715 | 0.00735 | -0.037 | 97.347
5 | 0.766 | 0.00768 | -0.038 | 99.7
5.5 | 0.807 | 0.00814 | -0.04 | 99.181
6 | 0.832 | 0.00865 | -0.041 | 96.181
6.5 | 0.827 | 0.00924 | -0.042 | 89.527
7 | 0.529 | 0.01036 | -0.043 | 51.108
7.5 | 0.563 | 0.01045 | -0.044 | 53.862
8 | 0.493 | 0.04557 | -0.028 | 10.827
8.5 | 0.512 | 0.0559 | -0.023 | 9.157
9 | 0.659 | 0.0121 | -0.047 | 54.49
9.5 | 0.576 | 0.05375 | -0.031 | 10.708
10 | 0.594 | 0.06461 | -0.026 | 9.196
10.5 | 0.757 | 0.01317 | -0.05 | 57.456
11 | 0.786 | 0.01441 | -0.051 | 54.564
11.5 | 0.809 | 0.01725 | -0.051 | 46.875
12 | 0.71 | 0.07206 | -0.033 | 9.849
12.5 | 0.732 | 0.08051 | -0.032 | 9.091
13 | 0.766 | 0.07732 | -0.036 | 9.905
13.5 | 0.788 | 0.08643 | -0.034 | 9.113
14 | 0.814 | 0.0921 | -0.035 | 8.838
14.5 | 0.835 | 0.10769 | -0.033 | 7.755
15 | 0.863 | 0.11509 | -0.034 | 7.495
15.5 | 0.889 | 0.12113 | -0.035 | 7.338
16 | 0.916 | 0.12532 | -0.035 | 7.305
16.5 | 0.942 | 0.13656 | -0.036 | 6.898
17 | 0.969 | 0.13961 | -0.037 | 6.94
17.5 | 0.997 | 0.14511 | -0.039 | 6.871
18 | 1.021 | 0.16217 | -0.038 | 6.295
18.5 | 1.048 | 0.16302 | -0.04 | 6.431
19 | 1.075 | 0.17279 | -0.041 | 6.223
19.5 | 1.102 | 0.17197 | -0.042 | 6.411
20 | 1.13 | 0.1787 | -0.043 | 6.322

## 152. Re 20M Mach 0.50 (2)
BIGFOIL.COM POLAR EXPORT
NACA67-112
NACA67-112 |  |  |  | Cl Max: | 0.9891 | at alpha= | 8.5 | deg
XFOIL ncrit=9 |  |  |  | L/D Max: | 109.309 | at alpha= | 7 | deg
Re: | 20000000 |  |  | Cd Min: | 0.11441 | at alpha= | 13.5 | deg
Mach: | 0.5 |  |  | Cl=0 at alpha= | -1.0382 | deg
|  |  |  | @ Cl=0.1, Cd= | 0.0052899
|  |  |  | @ Cl=0.4, Cd= | 0.0053056
|  |  |  | @ Cl=0.6, Cd= | 0.0061056
alpha (deg) | Cl | Cd | Cm | Cl/Cd
-13 | -0.5451 | 0.09981 | -0.0783 | -5.4614
-12.5 | -0.5453 | 0.09065 | -0.0837 | -6.0154
-12 | -0.5584 | 0.07968 | -0.0905 | -7.008
-11.5 | -0.5713 | 0.06847 | -0.0979 | -8.3438
-11 | -0.5844 | 0.05494 | -0.1092 | -10.6371
-10.5 | -0.6196 | 0.04523 | -0.1131 | -13.6989
-10 | -0.6568 | 0.03796 | -0.1108 | -17.3024
-9.5 | -0.6965 | 0.0318 | -0.1039 | -21.9025
-9 | -0.7363 | 0.02629 | -0.0931 | -28.0068
-8.5 | -0.7737 | 0.02118 | -0.0793 | -36.5297
-8 | -0.8043 | 0.01486 | -0.0653 | -54.1252
-7.5 | -0.7798 | 0.00901 | -0.0581 | -86.5483
-7 | -0.7332 | 0.00755 | -0.0512 | -97.1126
-6.5 | -0.6797 | 0.00696 | -0.0458 | -97.658
-6 | -0.6181 | 0.00652 | -0.0424 | -94.8006
-5.5 | -0.5548 | 0.00617 | -0.0399 | -89.919
-5 | -0.4907 | 0.00588 | -0.038 | -83.4524
-4.5 | -0.4268 | 0.00561 | -0.0365 | -76.0784
-4 | -0.3629 | 0.00536 | -0.0354 | -67.7052
-3.5 | -0.3 | 0.0051 | -0.0343 | -58.8235
-3 | -0.2361 | 0.00491 | -0.0337 | -48.0855
-2.5 | -0.1716 | 0.00475 | -0.0335 | -36.1263
-2 | -0.1073 | 0.0046 | -0.0333 | -23.3261
-1.5 | -0.0459 | 0.00446 | -0.0327 | -10.2915
-1 | 0.0038 | 0.00471 | -0.0299 | 0.80679
-0.5 | 0.0537 | 0.00491 | -0.0272 | 10.9369
0 | 0.0999 | 0.00529 | -0.0238 | 18.8847
0.5 | 0.1461 | 0.00525 | -0.0205 | 27.8286
1 | 0.1953 | 0.00504 | -0.0178 | 38.75
1.5 | 0.2476 | 0.00477 | -0.0157 | 51.9078
2 | 0.3048 | 0.00494 | -0.0143 | 61.7004
2.5 | 0.3644 | 0.00519 | -0.0132 | 70.2119
3 | 0.426 | 0.00539 | -0.0122 | 79.0353
3.5 | 0.4873 | 0.00559 | -0.0111 | 87.1735
4 | 0.5471 | 0.00585 | -0.0093 | 93.5214
4.5 | 0.6009 | 0.00611 | -0.0061 | 98.347
5 | 0.6555 | 0.00643 | -0.0027 | 101.944
5.5 | 0.7125 | 0.00676 | 0.0004 | 105.3994
6 | 0.7699 | 0.00715 | 0.0038 | 107.6783
6.5 | 0.8274 | 0.00758 | 0.0077 | 109.1557
7 | 0.8854 | 0.0081 | 0.0119 | 109.3086
7.5 | 0.9383 | 0.00897 | 0.0176 | 104.6042
8 | 0.9764 | 0.01118 | 0.0256 | 87.3345
8.5 | 0.9891 | 0.01711 | 0.0347 | 57.8083
9 | 0.9574 | 0.02357 | 0.0478 | 40.6194
9.5 | 0.9171 | 0.02963 | 0.0597 | 30.9517
10 | 0.8774 | 0.03594 | 0.0683 | 24.4129
10.5 | 0.8354 | 0.04335 | 0.0732 | 19.271
11 | 0.8003 | 0.05171 | 0.0734 | 15.4767
11.5 | 0.7669 | 0.06273 | 0.0677 | 12.2254
12 | 0.751 | 0.07741 | 0.0561 | 9.7016
12.5 | 0.7393 | 0.09052 | 0.0471 | 8.1673
13 | 0.7287 | 0.10239 | 0.0395 | 7.1169
13.5 | 0.7184 | 0.11441 | 0.0318 | 6.2792