## index
index | Re | Mach | Datasource
1 | 50000 | 0 | JavaFoil+Calcfoil stall+Eppler ext transition
2 | 50000 | 0 | XFOIL ncrit=9
3 | 50000 | 0.1 | JavaFoil+Calcfoil stall+Eppler ext transition
4 | 50000 | 0.1 | XFOIL ncrit=9
5 | 50000 | 0.25 | JavaFoil+Calcfoil stall+Eppler ext transition
6 | 50000 | 0.25 | XFOIL ncrit=9
7 | 50000 | 0.5 | JavaFoil+Calcfoil stall+Eppler ext transition
8 | 50000 | 0.5 | XFOIL ncrit=9
9 | 100000 | 0 | JavaFoil+Calcfoil stall+Eppler ext transition
10 | 100000 | 0 | XFOIL ncrit=9
11 | 100000 | 0.1 | JavaFoil+Calcfoil stall+Eppler ext transition
12 | 100000 | 0.1 | XFOIL ncrit=9
13 | 100000 | 0.25 | JavaFoil+Calcfoil stall+Eppler ext transition
14 | 100000 | 0.25 | XFOIL ncrit=9
15 | 100000 | 0.5 | JavaFoil+Calcfoil stall+Eppler ext transition
16 | 100000 | 0.5 | XFOIL ncrit=9
17 | 250000 | 0 | JavaFoil+Calcfoil stall+Eppler ext transition
18 | 250000 | 0 | XFOIL ncrit=9
19 | 250000 | 0.1 | JavaFoil+Calcfoil stall+Eppler ext transition
20 | 250000 | 0.1 | XFOIL ncrit=9
21 | 250000 | 0.25 | JavaFoil+Calcfoil stall+Eppler ext transition
22 | 250000 | 0.25 | XFOIL ncrit=9
23 | 250000 | 0.5 | JavaFoil+Calcfoil stall+Eppler ext transition
24 | 250000 | 0.5 | XFOIL ncrit=9
25 | 500000 | 0 | JavaFoil+Calcfoil stall+Eppler ext transition
26 | 500000 | 0 | XFOIL ncrit=9
27 | 500000 | 0.1 | JavaFoil+Calcfoil stall+Eppler ext transition
28 | 500000 | 0.1 | XFOIL ncrit=9
29 | 500000 | 0.25 | JavaFoil+Calcfoil stall+Eppler ext transition
30 | 500000 | 0.25 | XFOIL ncrit=9
31 | 500000 | 0.5 | JavaFoil+Calcfoil stall+Eppler ext transition
32 | 500000 | 0.5 | XFOIL ncrit=9
33 | 750000 | 0 | JavaFoil+Calcfoil stall+Eppler ext transition
34 | 750000 | 0 | XFOIL ncrit=9
35 | 750000 | 0.1 | JavaFoil+Calcfoil stall+Eppler ext transition
36 | 750000 | 0.1 | XFOIL ncrit=9
37 | 750000 | 0.25 | JavaFoil+Calcfoil stall+Eppler ext transition
38 | 750000 | 0.25 | XFOIL ncrit=9
39 | 750000 | 0.5 | JavaFoil+Calcfoil stall+Eppler ext transition
40 | 750000 | 0.5 | XFOIL ncrit=9
41 | 1000000 | 0 | JavaFoil+Calcfoil stall+Eppler ext transition
42 | 1000000 | 0 | XFOIL ncrit=9
43 | 1000000 | 0.1 | JavaFoil+Calcfoil stall+Eppler ext transition
44 | 1000000 | 0.1 | XFOIL ncrit=9
45 | 1000000 | 0.25 | JavaFoil+Calcfoil stall+Eppler ext transition
46 | 1000000 | 0.25 | XFOIL ncrit=9
47 | 1000000 | 0.5 | JavaFoil+Calcfoil stall+Eppler ext transition
48 | 1000000 | 0.5 | XFOIL ncrit=9
49 | 2000000 | 0 | JavaFoil+Calcfoil stall+Eppler ext transition
50 | 2000000 | 0 | XFOIL ncrit=9
51 | 2000000 | 0.1 | JavaFoil+Calcfoil stall+Eppler ext transition
52 | 2000000 | 0.1 | XFOIL ncrit=9
53 | 2000000 | 0.25 | JavaFoil+Calcfoil stall+Eppler ext transition
54 | 2000000 | 0.25 | XFOIL ncrit=9
55 | 2000000 | 0.5 | JavaFoil+Calcfoil stall+Eppler ext transition
56 | 2000000 | 0.5 | XFOIL ncrit=9
57 | 3000000 | 0 | JavaFoil+Calcfoil stall+Eppler ext transition
58 | 3000000 | 0 | XFOIL ncrit=9
59 | 3000000 | 0.1 | JavaFoil+Calcfoil stall+Eppler ext transition
60 | 3000000 | 0.1 | XFOIL ncrit=9
61 | 3000000 | 0.25 | JavaFoil+Calcfoil stall+Eppler ext transition
62 | 3000000 | 0.25 | XFOIL ncrit=9
63 | 3000000 | 0.5 | JavaFoil+Calcfoil stall+Eppler ext transition
64 | 3000000 | 0.5 | XFOIL ncrit=9
65 | 4000000 | 0 | JavaFoil+Calcfoil stall+Eppler ext transition
66 | 4000000 | 0 | XFOIL ncrit=9
67 | 4000000 | 0.1 | JavaFoil+Calcfoil stall+Eppler ext transition
68 | 4000000 | 0.1 | XFOIL ncrit=9
69 | 4000000 | 0.25 | JavaFoil+Calcfoil stall+Eppler ext transition
70 | 4000000 | 0.25 | XFOIL ncrit=9
71 | 4000000 | 0.5 | JavaFoil+Calcfoil stall+Eppler ext transition
72 | 4000000 | 0.5 | XFOIL ncrit=9
73 | 5000000 | 0 | JavaFoil+Calcfoil stall+Eppler ext transition
74 | 5000000 | 0 | XFOIL ncrit=9
75 | 5000000 | 0.1 | JavaFoil+Calcfoil stall+Eppler ext transition
76 | 5000000 | 0.1 | XFOIL ncrit=9
77 | 5000000 | 0.25 | JavaFoil+Calcfoil stall+Eppler ext transition
78 | 5000000 | 0.25 | XFOIL ncrit=9
79 | 5000000 | 0.5 | JavaFoil+Calcfoil stall+Eppler ext transition
80 | 5000000 | 0.5 | XFOIL ncrit=9
81 | 6000000 | 0 | JavaFoil+Calcfoil stall+Eppler ext transition
82 | 6000000 | 0 | XFOIL ncrit=9
83 | 6000000 | 0.1 | JavaFoil+Calcfoil stall+Eppler ext transition
84 | 6000000 | 0.1 | XFOIL ncrit=9
85 | 6000000 | 0.25 | JavaFoil+Calcfoil stall+Eppler ext transition
86 | 6000000 | 0.25 | XFOIL ncrit=9
87 | 6000000 | 0.5 | JavaFoil+Calcfoil stall+Eppler ext transition
88 | 6000000 | 0.5 | XFOIL ncrit=9
89 | 7000000 | 0 | JavaFoil+Calcfoil stall+Eppler ext transition
90 | 7000000 | 0 | XFOIL ncrit=9
91 | 7000000 | 0.1 | JavaFoil+Calcfoil stall+Eppler ext transition
92 | 7000000 | 0.1 | XFOIL ncrit=9
93 | 7000000 | 0.25 | JavaFoil+Calcfoil stall+Eppler ext transition
94 | 7000000 | 0.25 | XFOIL ncrit=9
95 | 7000000 | 0.5 | JavaFoil+Calcfoil stall+Eppler ext transition
96 | 7000000 | 0.5 | XFOIL ncrit=9
97 | 8000000 | 0 | JavaFoil+Calcfoil stall+Eppler ext transition
98 | 8000000 | 0 | XFOIL ncrit=9
99 | 8000000 | 0.1 | JavaFoil+Calcfoil stall+Eppler ext transition
100 | 8000000 | 0.1 | XFOIL ncrit=9
101 | 8000000 | 0.25 | JavaFoil+Calcfoil stall+Eppler ext transition
102 | 8000000 | 0.25 | XFOIL ncrit=9
103 | 8000000 | 0.5 | JavaFoil+Calcfoil stall+Eppler ext transition
104 | 8000000 | 0.5 | XFOIL ncrit=9
105 | 10000000 | 0 | JavaFoil+Calcfoil stall+Eppler ext transition
106 | 10000000 | 0 | XFOIL ncrit=9
107 | 10000000 | 0.1 | JavaFoil+Calcfoil stall+Eppler ext transition
108 | 10000000 | 0.1 | XFOIL ncrit=9
109 | 10000000 | 0.25 | JavaFoil+Calcfoil stall+Eppler ext transition
110 | 10000000 | 0.25 | XFOIL ncrit=9
111 | 10000000 | 0.5 | JavaFoil+Calcfoil stall+Eppler ext transition
112 | 10000000 | 0.5 | XFOIL ncrit=9
113 | 12000000 | 0 | JavaFoil+Calcfoil stall+Eppler ext transition
114 | 12000000 | 0 | XFOIL ncrit=9
115 | 12000000 | 0.1 | JavaFoil+Calcfoil stall+Eppler ext transition
116 | 12000000 | 0.1 | XFOIL ncrit=9
117 | 12000000 | 0.25 | JavaFoil+Calcfoil stall+Eppler ext transition
118 | 12000000 | 0.25 | XFOIL ncrit=9
119 | 12000000 | 0.5 | JavaFoil+Calcfoil stall+Eppler ext transition
120 | 12000000 | 0.5 | XFOIL ncrit=9
121 | 14000000 | 0 | JavaFoil+Calcfoil stall+Eppler ext transition
122 | 14000000 | 0 | XFOIL ncrit=9
123 | 14000000 | 0.1 | JavaFoil+Calcfoil stall+Eppler ext transition
124 | 14000000 | 0.1 | XFOIL ncrit=9
125 | 14000000 | 0.25 | JavaFoil+Calcfoil stall+Eppler ext transition
126 | 14000000 | 0.25 | XFOIL ncrit=9
127 | 14000000 | 0.5 | JavaFoil+Calcfoil stall+Eppler ext transition
128 | 14000000 | 0.5 | XFOIL ncrit=9
129 | 16000000 | 0 | JavaFoil+Calcfoil stall+Eppler ext transition
130 | 16000000 | 0 | XFOIL ncrit=9
131 | 16000000 | 0.1 | JavaFoil+Calcfoil stall+Eppler ext transition
132 | 16000000 | 0.1 | XFOIL ncrit=9
133 | 16000000 | 0.25 | JavaFoil+Calcfoil stall+Eppler ext transition
134 | 16000000 | 0.25 | XFOIL ncrit=9
135 | 16000000 | 0.5 | JavaFoil+Calcfoil stall+Eppler ext transition
136 | 16000000 | 0.5 | XFOIL ncrit=9
137 | 18000000 | 0 | JavaFoil+Calcfoil stall+Eppler ext transition
138 | 18000000 | 0 | XFOIL ncrit=9
139 | 18000000 | 0.1 | JavaFoil+Calcfoil stall+Eppler ext transition
140 | 18000000 | 0.1 | XFOIL ncrit=9
141 | 18000000 | 0.25 | JavaFoil+Calcfoil stall+Eppler ext transition
142 | 18000000 | 0.25 | XFOIL ncrit=9
143 | 18000000 | 0.5 | JavaFoil+Calcfoil stall+Eppler ext transition
144 | 18000000 | 0.5 | XFOIL ncrit=9
145 | 20000000 | 0 | JavaFoil+Calcfoil stall+Eppler ext transition
146 | 20000000 | 0 | XFOIL ncrit=9
147 | 20000000 | 0.1 | JavaFoil+Calcfoil stall+Eppler ext transition
148 | 20000000 | 0.1 | XFOIL ncrit=9
149 | 20000000 | 0.25 | JavaFoil+Calcfoil stall+Eppler ext transition
150 | 20000000 | 0.25 | XFOIL ncrit=9
151 | 20000000 | 0.5 | JavaFoil+Calcfoil stall+Eppler ext transition
152 | 20000000 | 0.5 | XFOIL ncrit=9

## 1. Re 50k Mach 0.00 (1)
BIGFOIL.COM POLAR EXPORT
NACA63A313
NACA63A313 |  |  |  | Cl Max: | 1.065 | at alpha= | 12 | deg
JavaFoil+Calcfoil stall+Eppler ext transition |  |  |  | L/D Max: | 40.352 | at alpha= | 5.5 | deg
Re: | 50000 |  |  | Cd Min: | 0.01677 | at alpha= | -3.5 | deg
Mach: | 0 |  |  | Cl=0 at alpha= | -2.4167 | deg
|  |  |  | @ Cl=0.1, Cd= | 0.016895
|  |  |  | @ Cl=0.4, Cd= | 0.017629
|  |  |  | @ Cl=0.6, Cd= | 0.018742
alpha (deg) | Cl | Cd | Cm | Cl/Cd
-19 | -0.604 | 0.3257 | -0.012 | -1.855
-18.5 | -0.626 | 0.30059 | -0.012 | -2.082
-18 | -0.647 | 0.28614 | -0.012 | -2.262
-17.5 | -0.668 | 0.27696 | -0.013 | -2.412
-17 | -0.688 | 0.24939 | -0.013 | -2.757
-16.5 | -0.706 | 0.23839 | -0.013 | -2.962
-16 | -0.723 | 0.2159 | -0.013 | -3.347
-15.5 | -0.737 | 0.19794 | -0.014 | -3.723
-15 | -0.749 | 0.18468 | -0.014 | -4.055
-14.5 | -0.758 | 0.16969 | -0.014 | -4.466
-14 | -0.763 | 0.16141 | -0.015 | -4.73
-13.5 | -0.758 | 0.14735 | -0.015 | -5.145
-13 | -0.75 | 0.13409 | -0.015 | -5.592
-12.5 | -0.739 | 0.12538 | -0.016 | -5.892
-12 | -0.724 | 0.1188 | -0.015 | -6.096
-11.5 | -0.707 | 0.11084 | -0.016 | -6.378
-11 | -0.686 | 0.10214 | -0.017 | -6.72
-10.5 | -0.663 | 0.09444 | -0.017 | -7.018
-10 | -0.636 | 0.08643 | -0.017 | -7.361
-9.5 | -0.607 | 0.08096 | -0.018 | -7.496
-9 | -0.575 | 0.07449 | -0.018 | -7.718
-8.5 | -0.54 | 0.06935 | -0.018 | -7.791
-8 | -0.503 | 0.06433 | -0.019 | -7.826
-7.5 | -0.465 | 0.06012 | -0.02 | -7.729
-7 | -0.424 | 0.05609 | -0.02 | -7.559
-6.5 | -0.382 | 0.05284 | -0.021 | -7.223
-6 | -0.338 | 0.04968 | -0.022 | -6.801
-5.5 | -0.293 | 0.04688 | -0.023 | -6.25
-5 | -0.247 | 0.04434 | -0.025 | -5.58
-4.5 | -0.249 | 0.01743 | -0.053 | -14.28
-4 | -0.19 | 0.01841 | -0.053 | -10.32
-3.5 | -0.129 | 0.01677 | -0.053 | -7.679
-3 | -0.07 | 0.01727 | -0.054 | -4.08
-2.5 | -0.01 | 0.01707 | -0.055 | -0.603
-2 | 0.05 | 0.01697 | -0.056 | 2.948
-1.5 | 0.11 | 0.01688 | -0.056 | 6.545
-1 | 0.171 | 0.01691 | -0.057 | 10.107
-0.5 | 0.231 | 0.01701 | -0.058 | 13.595
0 | 0.287 | 0.01728 | -0.058 | 16.615
0.5 | 0.346 | 0.0174 | -0.059 | 19.9
1 | 0.405 | 0.01765 | -0.06 | 22.922
1.5 | 0.463 | 0.01789 | -0.06 | 25.894
2 | 0.522 | 0.01821 | -0.061 | 28.649
2.5 | 0.579 | 0.01859 | -0.061 | 31.165
3 | 0.637 | 0.01901 | -0.062 | 33.487
3.5 | 0.692 | 0.01958 | -0.062 | 35.351
4 | 0.747 | 0.02015 | -0.063 | 37.063
4.5 | 0.801 | 0.02084 | -0.063 | 38.424
5 | 0.853 | 0.02154 | -0.064 | 39.612
5.5 | 0.905 | 0.02242 | -0.064 | 40.352
6 | 0.969 | 0.02496 | -0.066 | 38.834
6.5 | 1.018 | 0.02571 | -0.066 | 39.576
7 | 0.875 | 0.05376 | -0.03 | 16.269
7.5 | 0.909 | 0.05772 | -0.028 | 15.755
8 | 0.942 | 0.06168 | -0.027 | 15.264
8.5 | 0.971 | 0.06657 | -0.027 | 14.582
9 | 0.996 | 0.07276 | -0.027 | 13.696
9.5 | 1.018 | 0.07735 | -0.026 | 13.164
10 | 1.036 | 0.08374 | -0.026 | 12.373
10.5 | 1.05 | 0.09248 | -0.026 | 11.351
11 | 1.059 | 0.09865 | -0.026 | 10.736
11.5 | 1.064 | 0.10667 | -0.026 | 9.978
12 | 1.065 | 0.11267 | -0.026 | 9.454
12.5 | 1.062 | 0.12744 | -0.025 | 8.333
13 | 1.055 | 0.1375 | -0.025 | 7.672
13.5 | 1.044 | 0.14854 | -0.025 | 7.029
14 | 1.03 | 0.15852 | -0.024 | 6.497
14.5 | 1.008 | 0.17 | -0.024 | 5.928
15 | 0.982 | 0.18689 | -0.024 | 5.256
15.5 | 0.954 | 0.20258 | -0.024 | 4.711
16 | 0.925 | 0.22075 | -0.024 | 4.188
16.5 | 0.893 | 0.22899 | -0.024 | 3.901
17 | 0.861 | 0.24748 | -0.023 | 3.48

## 2. Re 50k Mach 0.00 (2)
BIGFOIL.COM POLAR EXPORT
NACA63A313
NACA63A313 |  |  |  | Cl Max: | 1.1153 | at alpha= | 10.5 | deg
XFOIL ncrit=9 |  |  |  | L/D Max: | 32.2806 | at alpha= | 8 | deg
Re: | 50000 |  |  | Cd Min: | 0.18886 | at alpha= | 15.5 | deg
Mach: | 0 |  |  | Cl=0 at alpha= | 1.2839 | deg
|  |  |  | @ Cl=0.1, Cd= | 0.035363
|  |  |  | @ Cl=0.4, Cd= | 0.047662
|  |  |  | @ Cl=0.6, Cd= | 0.052647
alpha (deg) | Cl | Cd | Cm | Cl/Cd
-12 | -0.4093 | 0.1364 | -0.026 | -3.0007
-11.5 | -0.4062 | 0.13071 | -0.0264 | -3.1076
-11 | -0.4122 | 0.12594 | -0.0268 | -3.273
-10.5 | -0.4029 | 0.11916 | -0.0264 | -3.3812
-10 | -0.38 | 0.11221 | -0.025 | -3.3865
-9.5 | -0.3862 | 0.10714 | -0.0239 | -3.6046
-9 | -0.3799 | 0.10077 | -0.0227 | -3.77
-8.5 | -0.5792 | 0.07554 | -0.0453 | -7.6675
-8 | -0.6452 | 0.06645 | -0.0411 | -9.7096
-7.5 | -0.6734 | 0.05802 | -0.036 | -11.6063
-7 | -0.676 | 0.05133 | -0.031 | -13.1697
-6.5 | -0.6684 | 0.04548 | -0.0263 | -14.6966
-6 | -0.6495 | 0.04054 | -0.0217 | -16.0212
-5.5 | -0.6188 | 0.03606 | -0.0181 | -17.1603
-5 | -0.5834 | 0.03299 | -0.0149 | -17.6841
-4.5 | -0.5436 | 0.02999 | -0.0121 | -18.126
-4 | -0.5075 | 0.02744 | -0.0086 | -18.4949
-3.5 | -0.4943 | 0.02371 | -0.0002 | -20.8477
-3 | -0.4962 | 0.02504 | 0.0159 | -19.8163
-2.5 | -0.4806 | 0.02545 | 0.0271 | -18.8841
-2 | -0.2494 | 0.0299 | 0.0025 | -8.3411
-1.5 | -0.1098 | 0.03045 | -0.0186 | -3.6059
-1 | -0.1324 | 0.02934 | -0.0119 | -4.5126
-0.5 | -0.1614 | 0.02782 | -0.0041 | -5.8016
0 | -0.159 | 0.0274 | -0.0001 | -5.8029
0.5 | -0.1075 | 0.02874 | -0.0039 | -3.7404
1 | -0.0368 | 0.03082 | -0.0106 | -1.194
1.5 | 0.028 | 0.03287 | -0.0157 | 0.85184
2 | 0.0898 | 0.03499 | -0.0201 | 2.5664
2.5 | 0.1412 | 0.03687 | -0.0224 | 3.8297
3 | 0.2003 | 0.03909 | -0.0258 | 5.1241
3.5 | 0.2496 | 0.04122 | -0.0276 | 6.0553
4 | 0.3014 | 0.04343 | -0.0296 | 6.9399
4.5 | 0.3503 | 0.04566 | -0.031 | 7.6719
5 | 0.4054 | 0.04788 | -0.0328 | 8.467
5.5 | 0.4586 | 0.04997 | -0.034 | 9.1775
6 | 0.5191 | 0.05168 | -0.0352 | 10.0445
6.5 | 0.5801 | 0.05284 | -0.0354 | 10.9784
7 | 0.6575 | 0.05209 | -0.0348 | 12.6224
7.5 | 0.9082 | 0.03242 | -0.0357 | 28.0136
8 | 0.9271 | 0.02872 | -0.021 | 32.2806
8.5 | 0.9145 | 0.03312 | -0.0103 | 27.6117
9.5 | 1.0538 | 0.04465 | -0.0135 | 23.6013
10 | 1.0856 | 0.05075 | -0.0107 | 21.3911
10.5 | 1.1153 | 0.05793 | -0.0082 | 19.2525
11 | 1.1106 | 0.06536 | -0.0026 | 16.992
11.5 | 1.0775 | 0.07194 | 0.005 | 14.9778
12 | 1.0413 | 0.07964 | 0.01 | 13.0751
12.5 | 0.9082 | 0.09364 | 0.0081 | 9.6988
13 | 0.8695 | 0.10842 | 0.0025 | 8.0197
13.5 | 0.7713 | 0.14352 | -0.0206 | 5.3742
14 | 0.7041 | 0.16728 | -0.0409 | 4.2091
14.5 | 0.7189 | 0.17523 | -0.0425 | 4.1026
15 | 0.7222 | 0.18181 | -0.0453 | 3.9723
15.5 | 0.7336 | 0.18886 | -0.0477 | 3.8844

## 3. Re 50k Mach 0.10 (1)
BIGFOIL.COM POLAR EXPORT
NACA63A313
NACA63A313 |  |  |  | Cl Max: | 1.056 | at alpha= | 11.5 | deg
JavaFoil+Calcfoil stall+Eppler ext transition |  |  |  | L/D Max: | 40.3 | at alpha= | 5.5 | deg
Re: | 50000 |  |  | Cd Min: | 0.01697 | at alpha= | -1.5 | deg
Mach: | 0.1 |  |  | Cl=0 at alpha= | -2.4167 | deg
|  |  |  | @ Cl=0.1, Cd= | 0.016975
|  |  |  | @ Cl=0.4, Cd= | 0.017669
|  |  |  | @ Cl=0.6, Cd= | 0.018796
alpha (deg) | Cl | Cd | Cm | Cl/Cd
-19 | -0.553 | 0.34628 | -0.012 | -1.598
-18.5 | -0.578 | 0.34109 | -0.012 | -1.695
-18 | -0.603 | 0.30693 | -0.012 | -1.964
-17.5 | -0.627 | 0.28719 | -0.013 | -2.184
-17 | -0.65 | 0.27027 | -0.013 | -2.406
-16.5 | -0.672 | 0.24331 | -0.013 | -2.764
-16 | -0.693 | 0.22581 | -0.013 | -3.068
-15.5 | -0.711 | 0.20685 | -0.014 | -3.437
-15 | -0.726 | 0.1889 | -0.014 | -3.846
-14.5 | -0.739 | 0.17593 | -0.014 | -4.2
-14 | -0.748 | 0.16596 | -0.015 | -4.506
-13.5 | -0.745 | 0.1511 | -0.015 | -4.931
-13 | -0.739 | 0.1387 | -0.015 | -5.33
-12.5 | -0.73 | 0.13033 | -0.016 | -5.603
-12 | -0.718 | 0.12155 | -0.016 | -5.905
-11.5 | -0.702 | 0.11072 | -0.016 | -6.342
-11 | -0.683 | 0.10171 | -0.016 | -6.716
-10.5 | -0.661 | 0.09407 | -0.017 | -7.024
-10 | -0.635 | 0.08827 | -0.017 | -7.198
-9.5 | -0.607 | 0.08075 | -0.018 | -7.514
-9 | -0.575 | 0.07524 | -0.018 | -7.646
-8.5 | -0.541 | 0.07027 | -0.018 | -7.703
-8 | -0.505 | 0.0654 | -0.019 | -7.719
-7.5 | -0.466 | 0.06067 | -0.02 | -7.682
-7 | -0.425 | 0.05648 | -0.02 | -7.534
-6.5 | -0.383 | 0.05317 | -0.021 | -7.207
-6 | -0.339 | 0.04966 | -0.022 | -6.834
-5.5 | -0.294 | 0.047 | -0.023 | -6.262
-5 | -0.249 | 0.04449 | -0.025 | -5.586
-4.5 | -0.25 | 0.01865 | -0.053 | -13.414
-4 | -0.191 | 0.01845 | -0.053 | -10.349
-3.5 | -0.129 | 0.01788 | -0.053 | -7.233
-3 | -0.071 | 0.0173 | -0.055 | -4.092
-2.5 | -0.01 | 0.01709 | -0.055 | -0.605
-2 | 0.05 | 0.017 | -0.056 | 2.958
-1.5 | 0.111 | 0.01697 | -0.057 | 6.541
-1 | 0.172 | 0.01697 | -0.057 | 10.119
-0.5 | 0.232 | 0.01704 | -0.058 | 13.639
0 | 0.288 | 0.01732 | -0.059 | 16.657
0.5 | 0.348 | 0.01744 | -0.059 | 19.95
1 | 0.407 | 0.0177 | -0.06 | 22.974
1.5 | 0.465 | 0.01793 | -0.06 | 25.951
2 | 0.524 | 0.01826 | -0.061 | 28.694
2.5 | 0.582 | 0.01866 | -0.062 | 31.203
3 | 0.639 | 0.01909 | -0.062 | 33.504
3.5 | 0.695 | 0.01966 | -0.063 | 35.36
4 | 0.75 | 0.02025 | -0.063 | 37.055
4.5 | 0.804 | 0.02094 | -0.064 | 38.397
5 | 0.857 | 0.02166 | -0.064 | 39.558
5.5 | 0.909 | 0.02255 | -0.065 | 40.3
6 | 0.973 | 0.02509 | -0.066 | 38.794
6.5 | 1.021 | 0.02585 | -0.067 | 39.519
7 | 0.878 | 0.05403 | -0.03 | 16.25
7.5 | 0.912 | 0.05803 | -0.027 | 15.723
8 | 0.944 | 0.06239 | -0.027 | 15.136
8.5 | 0.973 | 0.06748 | -0.027 | 14.416
9 | 0.998 | 0.07401 | -0.027 | 13.48
9.5 | 1.018 | 0.07882 | -0.026 | 12.919
10 | 1.035 | 0.08476 | -0.026 | 12.206
10.5 | 1.046 | 0.09284 | -0.026 | 11.272
11 | 1.054 | 0.10053 | -0.026 | 10.482
11.5 | 1.056 | 0.10603 | -0.026 | 9.963
12 | 1.055 | 0.11776 | -0.026 | 8.955
12.5 | 1.048 | 0.12659 | -0.026 | 8.281
13 | 1.038 | 0.14105 | -0.025 | 7.356
13.5 | 1.023 | 0.15338 | -0.025 | 6.671
14 | 1.005 | 0.16491 | -0.024 | 6.096
14.5 | 0.979 | 0.17687 | -0.024 | 5.533
15 | 0.949 | 0.19259 | -0.024 | 4.926
15.5 | 0.916 | 0.21349 | -0.024 | 4.291
16 | 0.882 | 0.22489 | -0.024 | 3.921
16.5 | 0.846 | 0.24705 | -0.024 | 3.425

## 4. Re 50k Mach 0.10 (2)
BIGFOIL.COM POLAR EXPORT
NACA63A313
NACA63A313 |  |  |  | Cl Max: | 1.1056 | at alpha= | 11 | deg
XFOIL ncrit=9 |  |  |  | L/D Max: | 31.6438 | at alpha= | 8 | deg
Re: | 50000 |  |  | Cd Min: | 0.19624 | at alpha= | 16 | deg
Mach: | 0.1 |  |  | Cl=0 at alpha= | 1.2622 | deg
|  |  |  | @ Cl=0.1, Cd= | 0.03548
|  |  |  | @ Cl=0.4, Cd= | 0.047893
|  |  |  | @ Cl=0.6, Cd= | 0.052734
alpha (deg) | Cl | Cd | Cm | Cl/Cd
-12 | -0.4092 | 0.13695 | -0.0262 | -2.988
-11.5 | -0.4073 | 0.13141 | -0.0267 | -3.0995
-11 | -0.4137 | 0.12667 | -0.0271 | -3.266
-10.5 | -0.3989 | 0.11933 | -0.0265 | -3.3428
-10 | -0.3787 | 0.11263 | -0.0252 | -3.3623
-9 | -0.3794 | 0.1012 | -0.023 | -3.749
-8.5 | -0.5899 | 0.07616 | -0.0457 | -7.7455
-8 | -0.6359 | 0.06719 | -0.0418 | -9.4642
-7.5 | -0.6673 | 0.05897 | -0.0367 | -11.3159
-7 | -0.6752 | 0.05218 | -0.0316 | -12.9398
-6.5 | -0.6694 | 0.04625 | -0.0268 | -14.4735
-6 | -0.6522 | 0.04118 | -0.0222 | -15.8378
-5.5 | -0.6227 | 0.03661 | -0.0184 | -17.009
-5 | -0.5875 | 0.03342 | -0.0152 | -17.5793
-4.5 | -0.5476 | 0.03034 | -0.0124 | -18.0488
-4 | -0.5105 | 0.02784 | -0.0089 | -18.3369
-3.5 | -0.4908 | 0.02387 | -0.0025 | -20.5614
-3 | -0.4968 | 0.02506 | 0.0147 | -19.8244
-2.5 | -0.4817 | 0.02556 | 0.0263 | -18.8459
-2 | -0.2621 | 0.02993 | 0.0044 | -8.7571
-1.5 | -0.1094 | 0.03068 | -0.0187 | -3.5658
-1 | -0.1313 | 0.02959 | -0.0122 | -4.4373
-0.5 | -0.1602 | 0.02807 | -0.0043 | -5.7072
0 | -0.16 | 0.02755 | -0.0001 | -5.8076
0.5 | -0.104 | 0.029 | -0.0047 | -3.5862
1 | -0.0355 | 0.03097 | -0.011 | -1.1463
1.5 | 0.0322 | 0.03314 | -0.0166 | 0.97164
2 | 0.0882 | 0.03505 | -0.0199 | 2.5164
2.5 | 0.1425 | 0.03703 | -0.0227 | 3.8482
3 | 0.207 | 0.03939 | -0.0269 | 5.2551
3.5 | 0.2481 | 0.04133 | -0.0274 | 6.0029
4 | 0.3074 | 0.04367 | -0.0304 | 7.0392
4.5 | 0.3507 | 0.04583 | -0.0309 | 7.6522
5 | 0.404 | 0.04806 | -0.0325 | 8.4062
5.5 | 0.4589 | 0.05016 | -0.0338 | 9.1487
6 | 0.5294 | 0.05171 | -0.0359 | 10.2379
6.5 | 0.5809 | 0.05305 | -0.0351 | 10.95
7 | 0.6704 | 0.05157 | -0.035 | 12.9998
7.5 | 0.9166 | 0.03153 | -0.0345 | 29.0707
8 | 0.9221 | 0.02914 | -0.019 | 31.6438
8.5 | 0.9165 | 0.03374 | -0.0095 | 27.1636
9 | 0.9985 | 0.03963 | -0.0126 | 25.1956
9.5 | 1.0562 | 0.0454 | -0.0127 | 23.2643
10 | 1.083 | 0.05157 | -0.0092 | 21.0006
10.5 | 1.1032 | 0.05849 | -0.0056 | 18.8613
11 | 1.1056 | 0.06644 | -0.0012 | 16.6406
11.5 | 1.0705 | 0.07303 | 0.0063 | 14.6584
12 | 1.0345 | 0.08097 | 0.0108 | 12.7763
12.5 | 0.8964 | 0.09568 | 0.0074 | 9.3687
14 | 0.7035 | 0.1678 | -0.0412 | 4.1925
14.5 | 0.7183 | 0.17572 | -0.0428 | 4.0878
15 | 0.7222 | 0.18235 | -0.0457 | 3.9605
15.5 | 0.7336 | 0.18941 | -0.0481 | 3.8731
16 | 0.7454 | 0.19624 | -0.0508 | 3.7984

## 5. Re 50k Mach 0.25 (1)
BIGFOIL.COM POLAR EXPORT
NACA63A313
NACA63A313 |  |  |  | Cl Max: | 1.015 | at alpha= | 10 | deg
JavaFoil+Calcfoil stall+Eppler ext transition |  |  |  | L/D Max: | 39.292 | at alpha= | 5 | deg
Re: | 50000 |  |  | Cd Min: | 0.01688 | at alpha= | -3 | deg
Mach: | 0.25 |  |  | Cl=0 at alpha= | -2.4127 | deg
|  |  |  | @ Cl=0.1, Cd= | 0.01716
|  |  |  | @ Cl=0.4, Cd= | 0.017891
|  |  |  | @ Cl=0.6, Cd= | 0.019036
alpha (deg) | Cl | Cd | Cm | Cl/Cd
-17 | -0.29 | 0.55027 | -0.013 | -0.527
-16.5 | -0.357 | 0.42926 | -0.013 | -0.831
-16 | -0.418 | 0.35823 | -0.014 | -1.166
-15.5 | -0.474 | 0.31402 | -0.014 | -1.508
-15 | -0.525 | 0.2677 | -0.014 | -1.96
-14.5 | -0.571 | 0.24133 | -0.015 | -2.364
-14 | -0.61 | 0.21615 | -0.015 | -2.823
-13.5 | -0.631 | 0.19303 | -0.015 | -3.268
-13 | -0.646 | 0.17238 | -0.015 | -3.748
-12.5 | -0.656 | 0.15337 | -0.016 | -4.277
-12 | -0.66 | 0.13998 | -0.016 | -4.718
-11.5 | -0.659 | 0.12418 | -0.016 | -5.308
-11 | -0.652 | 0.113 | -0.017 | -5.772
-10.5 | -0.64 | 0.10363 | -0.017 | -6.178
-10 | -0.623 | 0.09397 | -0.017 | -6.629
-9.5 | -0.601 | 0.08557 | -0.018 | -7.023
-9 | -0.574 | 0.07847 | -0.018 | -7.321
-8.5 | -0.544 | 0.07265 | -0.019 | -7.489
-8 | -0.51 | 0.06714 | -0.019 | -7.596
-7.5 | -0.473 | 0.06201 | -0.02 | -7.627
-7 | -0.433 | 0.05757 | -0.021 | -7.524
-6.5 | -0.391 | 0.05423 | -0.022 | -7.213
-6 | -0.347 | 0.04979 | -0.022 | -6.971
-5.5 | -0.301 | 0.04679 | -0.023 | -6.442
-5 | -0.255 | 0.04498 | -0.025 | -5.665
-4.5 | -0.257 | 0.01889 | -0.054 | -13.587
-4 | -0.196 | 0.01872 | -0.055 | -10.469
-3.5 | -0.132 | 0.01821 | -0.055 | -7.269
-3 | -0.072 | 0.01688 | -0.056 | -4.256
-2.5 | -0.011 | 0.01736 | -0.057 | -0.612
-2 | 0.052 | 0.01723 | -0.058 | 2.998
-1.5 | 0.114 | 0.01714 | -0.058 | 6.659
-1 | 0.176 | 0.01714 | -0.059 | 10.297
-0.5 | 0.239 | 0.01723 | -0.06 | 13.863
0 | 0.296 | 0.01754 | -0.06 | 16.888
0.5 | 0.357 | 0.01774 | -0.061 | 20.137
1 | 0.417 | 0.01795 | -0.061 | 23.249
1.5 | 0.478 | 0.01826 | -0.062 | 26.154
2 | 0.538 | 0.01858 | -0.063 | 28.943
2.5 | 0.597 | 0.01901 | -0.063 | 31.407
3 | 0.655 | 0.01951 | -0.064 | 33.566
3.5 | 0.713 | 0.02013 | -0.064 | 35.393
4 | 0.769 | 0.02075 | -0.065 | 37.056
4.5 | 0.824 | 0.02154 | -0.065 | 38.251
5 | 0.877 | 0.02233 | -0.066 | 39.292
5.5 | 0.944 | 0.02505 | -0.067 | 37.697
6 | 0.995 | 0.02582 | -0.068 | 38.529
6.5 | 0.859 | 0.05108 | -0.033 | 16.825
7 | 0.895 | 0.0552 | -0.029 | 16.222
7.5 | 0.928 | 0.05916 | -0.027 | 15.687
8 | 0.957 | 0.06358 | -0.027 | 15.045
8.5 | 0.98 | 0.06923 | -0.027 | 14.16
9 | 0.998 | 0.07624 | -0.027 | 13.096
9.5 | 1.01 | 0.08365 | -0.026 | 12.077
10 | 1.015 | 0.09318 | -0.026 | 10.896
10.5 | 1.013 | 0.09988 | -0.026 | 10.141
11 | 1.003 | 0.11171 | -0.026 | 8.979
11.5 | 0.985 | 0.12371 | -0.026 | 7.965
12 | 0.96 | 0.13529 | -0.025 | 7.094
12.5 | 0.927 | 0.14737 | -0.025 | 6.287
13 | 0.886 | 0.16773 | -0.024 | 5.283
13.5 | 0.839 | 0.19392 | -0.023 | 4.326
14 | 0.786 | 0.21773 | -0.023 | 3.608
14.5 | 0.718 | 0.25359 | -0.023 | 2.831
15 | 0.644 | 0.29043 | -0.023 | 2.218

## 6. Re 50k Mach 0.25 (2)
BIGFOIL.COM POLAR EXPORT
NACA63A313
NACA63A313 |  |  |  | Cl Max: | 1.0594 | at alpha= | 10 | deg
XFOIL ncrit=9 |  |  |  | L/D Max: | 29.6209 | at alpha= | 7.5 | deg
Re: | 50000 |  |  | Cd Min: | 0.18541 | at alpha= | 15 | deg
Mach: | 0.25 |  |  | Cl=0 at alpha= | 1.2088 | deg
|  |  |  | @ Cl=0.1, Cd= | 0.036089
|  |  |  | @ Cl=0.4, Cd= | 0.048652
|  |  |  | @ Cl=0.6, Cd= | 0.053741
alpha (deg) | Cl | Cd | Cm | Cl/Cd
-11.5 | -0.4162 | 0.13555 | -0.0281 | -3.0705
-11 | -0.4008 | 0.12802 | -0.028 | -3.1308
-10.5 | -0.38 | 0.12047 | -0.0273 | -3.1543
-10 | -0.3759 | 0.11521 | -0.0263 | -3.2627
-9.5 | -0.3751 | 0.10942 | -0.0253 | -3.4281
-9 | -0.3782 | 0.10377 | -0.0242 | -3.6446
-8.5 | -0.4986 | 0.0792 | -0.0482 | -6.2955
-8 | -0.5835 | 0.07086 | -0.0454 | -8.2345
-7.5 | -0.6344 | 0.06351 | -0.0402 | -9.989
-7 | -0.6676 | 0.05666 | -0.0346 | -11.7826
-6.5 | -0.6715 | 0.05045 | -0.0296 | -13.3102
-6 | -0.6642 | 0.04479 | -0.0248 | -14.8292
-5.5 | -0.6421 | 0.03983 | -0.0204 | -16.121
-5 | -0.6086 | 0.03574 | -0.0171 | -17.0285
-4.5 | -0.5704 | 0.03237 | -0.0138 | -17.6213
-4 | -0.5309 | 0.02963 | -0.0105 | -17.9177
-3.5 | -0.4955 | 0.02686 | -0.0067 | -18.4475
-3 | -0.4972 | 0.025 | 0.0074 | -19.888
-2.5 | -0.4906 | 0.02603 | 0.0216 | -18.8475
-2 | -0.4474 | 0.02696 | 0.0302 | -16.595
-1.5 | -0.1545 | 0.0314 | -0.0112 | -4.9204
-1 | -0.1264 | 0.03091 | -0.0134 | -4.0893
0 | -0.1573 | 0.0286 | -0.0014 | -5.5
0.5 | -0.0898 | 0.03018 | -0.0084 | -2.9755
1 | -0.0243 | 0.03204 | -0.0139 | -0.75843
1.5 | 0.0339 | 0.03385 | -0.0176 | 1.0015
2 | 0.0979 | 0.03601 | -0.022 | 2.7187
2.5 | 0.1484 | 0.03791 | -0.0239 | 3.9145
3 | 0.2004 | 0.03998 | -0.026 | 5.0125
3.5 | 0.2615 | 0.0424 | -0.0293 | 6.1675
4 | 0.3031 | 0.04449 | -0.0295 | 6.8128
4.5 | 0.3562 | 0.04682 | -0.0311 | 7.6079
5 | 0.4107 | 0.0491 | -0.0326 | 8.3646
5.5 | 0.4637 | 0.05125 | -0.0334 | 9.0478
6 | 0.5372 | 0.05282 | -0.0353 | 10.1704
6.5 | 0.5973 | 0.05378 | -0.0345 | 11.1064
7 | 0.6743 | 0.05267 | -0.0325 | 12.8024
7.5 | 0.9141 | 0.03086 | -0.0255 | 29.6209
8 | 0.9044 | 0.03178 | -0.0108 | 28.4581
8.5 | 0.9285 | 0.03669 | -0.0056 | 25.3066
9 | 1.0073 | 0.0428 | -0.0076 | 23.535
9.5 | 1.0528 | 0.04918 | -0.0062 | 21.4071
10 | 1.0594 | 0.0557 | -0.001 | 19.0197
10.5 | 1.0363 | 0.06188 | 0.0063 | 16.7469
11 | 0.9994 | 0.06925 | 0.0114 | 14.4318
11.5 | 0.9463 | 0.07881 | 0.0127 | 12.0074
12 | 0.8916 | 0.09127 | 0.0092 | 9.7688
12.5 | 0.8565 | 0.10517 | 0.0038 | 8.144
13 | 0.7572 | 0.13577 | -0.0182 | 5.5771
14 | 0.7021 | 0.17063 | -0.0429 | 4.1148
14.5 | 0.7166 | 0.17837 | -0.0448 | 4.0175
15 | 0.7244 | 0.18541 | -0.0477 | 3.907

## 7. Re 50k Mach 0.50 (1)
BIGFOIL.COM POLAR EXPORT
NACA63A313
NACA63A313 |  |  |  | Cl Max: | 1.22 | at alpha= | 20 | deg
JavaFoil+Calcfoil stall+Eppler ext transition |  |  |  | L/D Max: | 36.913 | at alpha= | 4.5 | deg
Re: | 50000 |  |  | Cd Min: | 0.0177 | at alpha= | -1.5 | deg
Mach: | 0.5 |  |  | Cl=0 at alpha= | -2.4191 | deg
|  |  |  | @ Cl=0.1, Cd= | 0.018066
|  |  |  | @ Cl=0.4, Cd= | 0.018927
|  |  |  | @ Cl=0.6, Cd= | 0.020262
alpha (deg) | Cl | Cd | Cm | Cl/Cd
-20 | -0.968 | 0.43108 | -0.021 | -2.245
-19.5 | -0.941 | 0.41579 | -0.021 | -2.264
-19 | -0.915 | 0.41008 | -0.022 | -2.231
-18.5 | -0.888 | 0.40198 | -0.022 | -2.21
-18 | -0.859 | 0.38922 | -0.021 | -2.206
-17.5 | -0.832 | 0.38965 | -0.022 | -2.135
-17 | -0.805 | 0.37117 | -0.022 | -2.169
-16.5 | -0.778 | 0.36545 | -0.022 | -2.13
-16 | -0.751 | 0.37267 | -0.023 | -2.016
-15.5 | -0.722 | 0.33349 | -0.022 | -2.166
-15 | -0.695 | 0.33489 | -0.022 | -2.076
-14.5 | -0.668 | 0.33113 | -0.022 | -2.017
-14 | -0.641 | 0.32993 | -0.023 | -1.942
-13.5 | -0.614 | 0.32617 | -0.023 | -1.881
-13 | -0.585 | 0.30311 | -0.022 | -1.93
-12.5 | -0.558 | 0.29749 | -0.022 | -1.875
-12 | -0.531 | 0.26606 | -0.023 | -1.994
-11.5 | -0.503 | 0.26953 | -0.023 | -1.866
-11 | -0.475 | 0.24534 | -0.021 | -1.935
-10.5 | -0.447 | 0.24682 | -0.021 | -1.812
-10 | -0.42 | 0.22604 | -0.021 | -1.858
-9.5 | -0.392 | 0.22174 | -0.022 | -1.77
-9 | -0.365 | 0.21709 | -0.022 | -1.681
-8.5 | -0.337 | 0.18697 | -0.019 | -1.801
-8 | -0.309 | 0.15151 | -0.02 | -2.042
-7.5 | -0.415 | 0.13923 | -0.022 | -2.981
-7 | -0.431 | 0.06985 | -0.021 | -6.175
-6.5 | -0.409 | 0.0621 | -0.022 | -6.588
-6 | -0.373 | 0.05605 | -0.024 | -6.653
-5.5 | -0.329 | 0.05169 | -0.025 | -6.363
-5 | -0.28 | 0.04771 | -0.026 | -5.876
-4.5 | -0.229 | 0.04465 | -0.028 | -5.129
-4 | -0.218 | 0.0199 | -0.061 | -10.961
-3.5 | -0.15 | 0.0197 | -0.062 | -7.619
-3 | -0.077 | 0.02031 | -0.059 | -3.797
-2.5 | -0.011 | 0.01973 | -0.06 | -0.575
-2 | 0.057 | 0.01867 | -0.063 | 3.039
-1.5 | 0.126 | 0.0177 | -0.064 | 7.118
-1 | 0.197 | 0.01813 | -0.066 | 10.88
-0.5 | 0.267 | 0.01825 | -0.066 | 14.629
0 | 0.33 | 0.01866 | -0.067 | 17.663
0.5 | 0.397 | 0.01891 | -0.068 | 21.006
1 | 0.463 | 0.01928 | -0.068 | 24.019
1.5 | 0.529 | 0.01972 | -0.069 | 26.855
2 | 0.595 | 0.02022 | -0.069 | 29.453
2.5 | 0.661 | 0.02078 | -0.07 | 31.807
3 | 0.725 | 0.02152 | -0.071 | 33.72
3.5 | 0.789 | 0.02234 | -0.071 | 35.299
4 | 0.849 | 0.02333 | -0.072 | 36.412
4.5 | 0.906 | 0.02454 | -0.072 | 36.913
5 | 0.977 | 0.02769 | -0.074 | 35.292
5.5 | 1.028 | 0.0289 | -0.075 | 35.558
6 | 0.888 | 0.05199 | -0.032 | 17.078
6.5 | 0.916 | 0.05738 | -0.03 | 15.966
7 | 0.931 | 0.06647 | -0.029 | 14.011
7.5 | 0.906 | 0.08033 | -0.028 | 11.278
8 | 0.618 | 0.13764 | -0.024 | 4.488
8.5 | 0.6 | 0.18378 | -0.029 | 3.266
9 | 0.627 | 0.20352 | -0.028 | 3.082
9.5 | 0.654 | 0.20953 | -0.03 | 3.123
10 | 0.682 | 0.2177 | -0.034 | 3.133
10.5 | 0.709 | 0.22273 | -0.034 | 3.183
11 | 0.737 | 0.2453 | -0.037 | 3.004
11.5 | 0.764 | 0.26574 | -0.038 | 2.875
12 | 0.791 | 0.2709 | -0.039 | 2.918
12.5 | 0.817 | 0.29334 | -0.04 | 2.787
13 | 0.846 | 0.32419 | -0.043 | 2.608
13.5 | 0.872 | 0.32288 | -0.043 | 2.701
14 | 0.899 | 0.32991 | -0.043 | 2.724
14.5 | 0.927 | 0.35557 | -0.047 | 2.608
15 | 0.954 | 0.3529 | -0.047 | 2.703
15.5 | 0.98 | 0.35866 | -0.047 | 2.733
16 | 1.006 | 0.36714 | -0.048 | 2.741
16.5 | 1.035 | 0.40462 | -0.051 | 2.559
17 | 1.062 | 0.39661 | -0.051 | 2.677
17.5 | 1.088 | 0.4103 | -0.052 | 2.651
18 | 1.114 | 0.40963 | -0.052 | 2.719
18.5 | 1.143 | 0.43313 | -0.055 | 2.639
19 | 1.169 | 0.44961 | -0.055 | 2.599
19.5 | 1.194 | 0.45584 | -0.055 | 2.62
20 | 1.22 | 0.48659 | -0.056 | 2.507

## 8. Re 50k Mach 0.50 (2)
BIGFOIL.COM POLAR EXPORT
NACA63A313
NACA63A313 |  |  |  | Cl Max: | 0.9619 | at alpha= | 20 | deg
XFOIL ncrit=9 |  |  |  | L/D Max: | 22.8676 | at alpha= | 7.5 | deg
Re: | 50000 |  |  | Cd Min: | 0.28472 | at alpha= | 20 | deg
Mach: | 0.5 |  |  | Cl=0 at alpha= | 0.90845 | deg
|  |  |  | @ Cl=0.1, Cd= | 0.03929
|  |  |  | @ Cl=0.4, Cd= | 0.052809
|  |  |  | @ Cl=0.6, Cd= | 0.059687
alpha (deg) | Cl | Cd | Cm | Cl/Cd
-20 | -0.6534 | 0.25865 | 0.0133 | -2.5262
-19.5 | -0.6341 | 0.2522 | 0.0087 | -2.5143
-19 | -0.6203 | 0.24785 | 0.0034 | -2.5027
-18.5 | -0.5927 | 0.23656 | 0.001 | -2.5055
-18 | -0.5896 | 0.23787 | -0.0052 | -2.4787
-17.5 | -0.5537 | 0.22199 | -0.0064 | -2.4943
-17 | -0.5503 | 0.22163 | -0.0118 | -2.483
-16.5 | -0.5163 | 0.20778 | -0.0131 | -2.4848
-16 | -0.5033 | 0.20196 | -0.0167 | -2.4921
-15.5 | -0.4907 | 0.19699 | -0.0198 | -2.491
-15 | -0.464 | 0.18689 | -0.0214 | -2.4827
-14.5 | -0.4532 | 0.18107 | -0.0243 | -2.5029
-14 | -0.4471 | 0.17694 | -0.0268 | -2.5268
-13.5 | -0.4233 | 0.16794 | -0.0279 | -2.5205
-13 | -0.4108 | 0.16159 | -0.0293 | -2.5422
-12.5 | -0.3942 | 0.15432 | -0.0303 | -2.5544
-12 | -0.3795 | 0.14735 | -0.031 | -2.5755
-11.5 | -0.3679 | 0.14079 | -0.0316 | -2.6131
-11 | -0.3602 | 0.13494 | -0.0318 | -2.6693
-10.5 | -0.3642 | 0.13055 | -0.0316 | -2.7897
-9.5 | -0.346 | 0.11744 | -0.0303 | -2.9462
-8.5 | -0.3989 | 0.09467 | -0.0454 | -4.2136
-8 | -0.4225 | 0.08684 | -0.0461 | -4.8653
-7.5 | -0.4845 | 0.07774 | -0.0491 | -6.2323
-7 | -0.5222 | 0.07198 | -0.0452 | -7.2548
-6.5 | -0.5743 | 0.06665 | -0.0395 | -8.6167
-6 | -0.6191 | 0.06062 | -0.0344 | -10.2128
-5.5 | -0.648 | 0.05443 | -0.0295 | -11.9052
-5 | -0.6576 | 0.04836 | -0.0249 | -13.598
-4.5 | -0.6499 | 0.04274 | -0.0206 | -15.2059
-4 | -0.6193 | 0.03806 | -0.0166 | -16.2717
-3.5 | -0.5814 | 0.03441 | -0.0126 | -16.8963
-3 | -0.5392 | 0.03138 | -0.0085 | -17.1829
-2.5 | -0.5023 | 0.02824 | -0.004 | -17.7868
-2 | -0.5028 | 0.0283 | 0.0139 | -17.7668
-1.5 | -0.4892 | 0.02925 | 0.0299 | -16.7248
-1 | -0.2277 | 0.03465 | 0.0023 | -6.5714
-0.5 | -0.0771 | 0.03607 | -0.0211 | -2.1375
0 | -0.0372 | 0.036 | -0.0242 | -1.0333
0.5 | -0.0174 | 0.03587 | -0.0232 | -0.48509
1 | 0.0039 | 0.03614 | -0.0215 | 0.10791
1.5 | 0.054 | 0.03763 | -0.0235 | 1.435
2 | 0.1 | 0.03929 | -0.0242 | 2.5452
2.5 | 0.1504 | 0.04128 | -0.0253 | 3.6434
3 | 0.2135 | 0.04376 | -0.0282 | 4.8789
3.5 | 0.2554 | 0.0459 | -0.0278 | 5.5643
4 | 0.3092 | 0.04843 | -0.0289 | 6.3845
4.5 | 0.364 | 0.05103 | -0.0299 | 7.1331
5 | 0.4162 | 0.05361 | -0.0302 | 7.7635
5.5 | 0.4895 | 0.05602 | -0.0317 | 8.738
6 | 0.544 | 0.05812 | -0.0305 | 9.3599
6.5 | 0.5944 | 0.05982 | -0.0277 | 9.9365
7 | 0.6885 | 0.05758 | -0.0228 | 11.9573
7.5 | 0.8788 | 0.03843 | -0.0009 | 22.8676
8 | 0.8982 | 0.04272 | 0.0062 | 21.0253
8.5 | 0.9132 | 0.0489 | 0.0105 | 18.6748
9 | 0.9264 | 0.05596 | 0.0138 | 16.5547
9.5 | 0.8818 | 0.06573 | 0.014 | 13.4155
10 | 0.8307 | 0.07835 | 0.0096 | 10.6024
10.5 | 0.7802 | 0.09379 | 0.0013 | 8.3186
11 | 0.747 | 0.1093 | -0.0074 | 6.8344
11.5 | 0.7288 | 0.12279 | -0.0144 | 5.9353
12 | 0.7235 | 0.13485 | -0.0202 | 5.3652
12.5 | 0.7243 | 0.14614 | -0.0254 | 4.9562
13 | 0.7298 | 0.15732 | -0.0307 | 4.639
13.5 | 0.7179 | 0.17688 | -0.0457 | 4.0587
14 | 0.7213 | 0.18364 | -0.05 | 3.9278
14.5 | 0.7415 | 0.19258 | -0.053 | 3.8503
15 | 0.7662 | 0.20239 | -0.0557 | 3.7858
15.5 | 0.786 | 0.21075 | -0.059 | 3.7295
16 | 0.7972 | 0.21677 | -0.0634 | 3.6776
16.5 | 0.8153 | 0.22452 | -0.0674 | 3.6313
17 | 0.8353 | 0.23312 | -0.0714 | 3.5831
17.5 | 0.8662 | 0.24568 | -0.0738 | 3.5257
18 | 0.8793 | 0.25043 | -0.079 | 3.5112
18.5 | 0.8951 | 0.25707 | -0.0843 | 3.4819
19 | 0.9246 | 0.27001 | -0.0871 | 3.4243
19.5 | 0.9373 | 0.27383 | -0.0935 | 3.4229
20 | 0.9619 | 0.28472 | -0.0974 | 3.3784

## 9. Re 100k Mach 0.00 (1)
BIGFOIL.COM POLAR EXPORT
NACA63A313
NACA63A313 |  |  |  | Cl Max: | 1.068 | at alpha= | 7 | deg
JavaFoil+Calcfoil stall+Eppler ext transition |  |  |  | L/D Max: | 55.632 | at alpha= | 5.5 | deg
Re: | 100000 |  |  | Cd Min: | 0.01253 | at alpha= | -2 | deg
Mach: | 0 |  |  | Cl=0 at alpha= | -2.4167 | deg
|  |  |  | @ Cl=0.1, Cd= | 0.01258
|  |  |  | @ Cl=0.4, Cd= | 0.013104
|  |  |  | @ Cl=0.6, Cd= | 0.013985
alpha (deg) | Cl | Cd | Cm | Cl/Cd
-19 | -0.604 | 0.26627 | -0.012 | -2.269
-18.5 | -0.626 | 0.24993 | -0.012 | -2.504
-18 | -0.647 | 0.23871 | -0.012 | -2.712
-17.5 | -0.668 | 0.22858 | -0.013 | -2.922
-17 | -0.688 | 0.20945 | -0.013 | -3.283
-16.5 | -0.706 | 0.19833 | -0.013 | -3.56
-16 | -0.723 | 0.18169 | -0.013 | -3.977
-15.5 | -0.737 | 0.17131 | -0.014 | -4.302
-15 | -0.749 | 0.15681 | -0.014 | -4.776
-14.5 | -0.758 | 0.14753 | -0.014 | -5.137
-14 | -0.763 | 0.13738 | -0.015 | -5.557
-13.5 | -0.758 | 0.12823 | -0.015 | -5.913
-13 | -0.75 | 0.11776 | -0.015 | -6.368
-12.5 | -0.739 | 0.10972 | -0.016 | -6.732
-12 | -0.724 | 0.10443 | -0.016 | -6.935
-11.5 | -0.707 | 0.09736 | -0.016 | -7.262
-11 | -0.686 | 0.08959 | -0.017 | -7.662
-10.5 | -0.663 | 0.08357 | -0.017 | -7.932
-10 | -0.636 | 0.07789 | -0.017 | -8.17
-9.5 | -0.607 | 0.07193 | -0.018 | -8.438
-9 | -0.575 | 0.06693 | -0.018 | -8.59
-8.5 | -0.54 | 0.06245 | -0.019 | -8.654
-8 | -0.504 | 0.05838 | -0.019 | -8.626
-7.5 | -0.465 | 0.05482 | -0.021 | -8.481
-7 | -0.424 | 0.0511 | -0.021 | -8.302
-6.5 | -0.382 | 0.04818 | -0.022 | -7.926
-6 | -0.338 | 0.0453 | -0.023 | -7.462
-5.5 | -0.294 | 0.04243 | -0.026 | -6.929
-5 | -0.307 | 0.0154 | -0.052 | -19.953
-4.5 | -0.249 | 0.01508 | -0.053 | -16.511
-4 | -0.19 | 0.01477 | -0.054 | -12.861
-3.5 | -0.13 | 0.01278 | -0.054 | -10.201
-3 | -0.07 | 0.01263 | -0.055 | -5.577
-2.5 | -0.01 | 0.01257 | -0.056 | -0.819
-2 | 0.05 | 0.01253 | -0.057 | 3.992
-1.5 | 0.11 | 0.01259 | -0.057 | 8.773
-1 | 0.171 | 0.0126 | -0.058 | 13.565
-0.5 | 0.231 | 0.01266 | -0.059 | 18.263
0 | 0.292 | 0.01277 | -0.059 | 22.846
0.5 | 0.352 | 0.01296 | -0.06 | 27.172
1 | 0.412 | 0.01314 | -0.061 | 31.348
1.5 | 0.472 | 0.01335 | -0.061 | 35.342
2 | 0.532 | 0.01364 | -0.062 | 38.995
2.5 | 0.586 | 0.01391 | -0.062 | 42.133
3 | 0.644 | 0.01422 | -0.063 | 45.298
3.5 | 0.701 | 0.01458 | -0.063 | 48.114
4 | 0.758 | 0.01496 | -0.064 | 50.641
4.5 | 0.813 | 0.01542 | -0.064 | 52.709
5 | 0.867 | 0.01594 | -0.065 | 54.407
5.5 | 0.92 | 0.01653 | -0.065 | 55.632
6 | 0.973 | 0.02108 | -0.066 | 46.132
6.5 | 1.021 | 0.02199 | -0.067 | 46.446
7 | 1.068 | 0.0229 | -0.067 | 46.624
7.5 | 0.912 | 0.05279 | -0.032 | 17.27
8 | 0.943 | 0.05642 | -0.029 | 16.706
8.5 | 0.971 | 0.06012 | -0.027 | 16.15
9 | 0.997 | 0.06531 | -0.027 | 15.26
9.5 | 1.018 | 0.07034 | -0.027 | 14.479
10 | 1.036 | 0.07513 | -0.027 | 13.793
10.5 | 1.05 | 0.08135 | -0.026 | 12.905
11 | 1.059 | 0.08634 | -0.026 | 12.268
11.5 | 1.064 | 0.09463 | -0.026 | 11.248
12 | 1.065 | 0.10002 | -0.026 | 10.652

## 10. Re 100k Mach 0.00 (2)
BIGFOIL.COM POLAR EXPORT
NACA63A313
NACA63A313 |  |  |  | Cl Max: | 1.1453 | at alpha= | 11 | deg
XFOIL ncrit=9 |  |  |  | L/D Max: | 52.8697 | at alpha= | 7 | deg
Re: | 100000 |  |  | Cd Min: | 0.18791 | at alpha= | 16 | deg
Mach: | 0 |  |  | Cl=0 at alpha= | -0.35399 | deg
|  |  |  | @ Cl=0.1, Cd= | 0.022395
|  |  |  | @ Cl=0.4, Cd= | 0.022142
|  |  |  | @ Cl=0.6, Cd= | 0.022303
alpha (deg) | Cl | Cd | Cm | Cl/Cd
-12.5 | -0.4352 | 0.1336 | -0.0321 | -3.2575
-12 | -0.4457 | 0.12607 | -0.0364 | -3.5353
-11.5 | -0.4302 | 0.11978 | -0.0362 | -3.5916
-11 | -0.436 | 0.11215 | -0.0389 | -3.8877
-10.5 | -0.476 | 0.10539 | -0.0458 | -4.5166
-10 | -0.4313 | 0.09891 | -0.0403 | -4.3605
-9.5 | -0.4513 | 0.09152 | -0.0424 | -4.9312
-9 | -0.4904 | 0.08439 | -0.0438 | -5.8111
-7.5 | -0.7256 | 0.0482 | -0.0292 | -15.0539
-7 | -0.7106 | 0.04149 | -0.025 | -17.127
-6.5 | -0.6932 | 0.0367 | -0.0202 | -18.8883
-6 | -0.6675 | 0.03305 | -0.0159 | -20.1967
-5.5 | -0.6357 | 0.03007 | -0.0121 | -21.1407
-5 | -0.5706 | 0.02684 | -0.015 | -21.2593
-4.5 | -0.5004 | 0.02464 | -0.0182 | -20.3084
-4 | -0.4401 | 0.02277 | -0.02 | -19.3281
-3.5 | -0.4099 | 0.01986 | -0.016 | -20.6395
-3 | -0.359 | 0.02073 | -0.0137 | -17.3179
-2.5 | -0.3059 | 0.02145 | -0.0119 | -14.2611
-2 | -0.2555 | 0.02184 | -0.0095 | -11.6987
-1.5 | -0.2042 | 0.02191 | -0.0075 | -9.3199
-1 | -0.1315 | 0.02197 | -0.0107 | -5.9854
-0.5 | -0.0377 | 0.0222 | -0.0187 | -1.6982
0 | 0.0914 | 0.0224 | -0.0333 | 4.0804
1 | 0.3547 | 0.02225 | -0.0638 | 15.9416
1.5 | 0.4684 | 0.02198 | -0.0762 | 21.3103
2 | 0.5416 | 0.02165 | -0.0812 | 25.0162
2.5 | 0.5651 | 0.02147 | -0.0766 | 26.3204
3 | 0.5637 | 0.02231 | -0.0676 | 25.2667
3.5 | 0.6182 | 0.0223 | -0.067 | 27.722
4 | 0.683 | 0.0218 | -0.0675 | 31.3303
4.5 | 0.7393 | 0.02136 | -0.0662 | 34.6114
5 | 0.8131 | 0.01993 | -0.0667 | 40.7978
5.5 | 0.8597 | 0.01924 | -0.0629 | 44.683
6 | 0.9082 | 0.01841 | -0.0593 | 49.3319
6.5 | 0.9444 | 0.018 | -0.0538 | 52.4667
7 | 0.9617 | 0.01819 | -0.0453 | 52.8697
7.5 | 0.9469 | 0.02016 | -0.0324 | 46.9692
8 | 0.9211 | 0.02394 | -0.0199 | 38.4754
8.5 | 0.926 | 0.02725 | -0.013 | 33.9817
9 | 0.955 | 0.03043 | -0.0094 | 31.3835
9.5 | 1.0108 | 0.03404 | -0.0094 | 29.6945
10 | 1.0747 | 0.03881 | -0.0112 | 27.6913
10.5 | 1.1214 | 0.04391 | -0.0106 | 25.5386
11 | 1.1453 | 0.05055 | -0.0079 | 22.6568
11.5 | 1.1372 | 0.05608 | -0.0008 | 20.2782
12 | 1.1196 | 0.06281 | 0.0055 | 17.8252
12.5 | 1.1027 | 0.07157 | 0.0092 | 15.4073
13 | 1.0613 | 0.07774 | 0.0131 | 13.6519
13.5 | 0.939 | 0.0937 | 0.0077 | 10.0213
14 | 0.8579 | 0.116 | -0.0056 | 7.3957
14.5 | 0.7718 | 0.16355 | -0.0316 | 4.719
15 | 0.7684 | 0.17142 | -0.0366 | 4.4826
15.5 | 0.7602 | 0.18079 | -0.043 | 4.2049
16 | 0.7812 | 0.18791 | -0.0442 | 4.1573

## 11. Re 100k Mach 0.10 (1)
BIGFOIL.COM POLAR EXPORT
NACA63A313
NACA63A313 |  |  |  | Cl Max: | 1.071 | at alpha= | 7 | deg
JavaFoil+Calcfoil stall+Eppler ext transition |  |  |  | L/D Max: | 55.539 | at alpha= | 5.5 | deg
Re: | 100000 |  |  | Cd Min: | 0.0126 | at alpha= | -1.5 | deg
Mach: | 0.1 |  |  | Cl=0 at alpha= | -2.4167 | deg
|  |  |  | @ Cl=0.1, Cd= | 0.012602
|  |  |  | @ Cl=0.4, Cd= | 0.013128
|  |  |  | @ Cl=0.6, Cd= | 0.014011
alpha (deg) | Cl | Cd | Cm | Cl/Cd
-19 | -0.553 | 0.29212 | -0.012 | -1.894
-18.5 | -0.578 | 0.2765 | -0.012 | -2.091
-18 | -0.603 | 0.25338 | -0.012 | -2.38
-17.5 | -0.627 | 0.23688 | -0.013 | -2.647
-17 | -0.65 | 0.22257 | -0.013 | -2.922
-16.5 | -0.672 | 0.20289 | -0.013 | -3.314
-16 | -0.693 | 0.18994 | -0.013 | -3.647
-15.5 | -0.711 | 0.17406 | -0.014 | -4.084
-15 | -0.726 | 0.1634 | -0.014 | -4.446
-14.5 | -0.739 | 0.1532 | -0.014 | -4.824
-14 | -0.748 | 0.1412 | -0.015 | -5.296
-13.5 | -0.745 | 0.13164 | -0.015 | -5.661
-13 | -0.739 | 0.12164 | -0.015 | -6.078
-12.5 | -0.73 | 0.11356 | -0.016 | -6.432
-12 | -0.718 | 0.10606 | -0.016 | -6.769
-11.5 | -0.702 | 0.09772 | -0.016 | -7.186
-11 | -0.683 | 0.08969 | -0.017 | -7.618
-10.5 | -0.661 | 0.08361 | -0.017 | -7.904
-10 | -0.635 | 0.07797 | -0.017 | -8.149
-9.5 | -0.607 | 0.07303 | -0.018 | -8.309
-9 | -0.575 | 0.0682 | -0.018 | -8.436
-8.5 | -0.541 | 0.06317 | -0.019 | -8.57
-8 | -0.505 | 0.05892 | -0.02 | -8.57
-7.5 | -0.466 | 0.05479 | -0.02 | -8.51
-7 | -0.426 | 0.05143 | -0.021 | -8.278
-6.5 | -0.383 | 0.04816 | -0.022 | -7.959
-6 | -0.34 | 0.04534 | -0.023 | -7.493
-5.5 | -0.295 | 0.04277 | -0.025 | -6.895
-5 | -0.309 | 0.01542 | -0.053 | -20.013
-4.5 | -0.25 | 0.01509 | -0.053 | -16.582
-4 | -0.191 | 0.0148 | -0.054 | -12.903
-3.5 | -0.131 | 0.01281 | -0.055 | -10.233
-3 | -0.071 | 0.01271 | -0.055 | -5.569
-2.5 | -0.01 | 0.01262 | -0.056 | -0.82
-2 | 0.05 | 0.01261 | -0.057 | 3.988
-1.5 | 0.111 | 0.0126 | -0.058 | 8.813
-1 | 0.172 | 0.01262 | -0.058 | 13.613
-0.5 | 0.232 | 0.01269 | -0.059 | 18.318
0 | 0.293 | 0.01279 | -0.06 | 22.918
0.5 | 0.354 | 0.01299 | -0.06 | 27.242
1 | 0.414 | 0.01317 | -0.061 | 31.413
1.5 | 0.474 | 0.01339 | -0.062 | 35.429
2 | 0.531 | 0.01368 | -0.062 | 38.791
2.5 | 0.589 | 0.01395 | -0.062 | 42.196
3 | 0.647 | 0.01427 | -0.063 | 45.347
3.5 | 0.705 | 0.01464 | -0.064 | 48.136
4 | 0.761 | 0.01503 | -0.064 | 50.656
4.5 | 0.817 | 0.01549 | -0.065 | 52.714
5 | 0.871 | 0.01602 | -0.065 | 54.374
5.5 | 0.924 | 0.01663 | -0.066 | 55.539
6 | 0.977 | 0.02122 | -0.066 | 46.032
6.5 | 1.025 | 0.02212 | -0.067 | 46.361
7 | 1.071 | 0.02305 | -0.067 | 46.476
7.5 | 0.914 | 0.05319 | -0.03 | 17.179
8 | 0.945 | 0.05668 | -0.029 | 16.672
8.5 | 0.973 | 0.06076 | -0.027 | 16.014
9 | 0.998 | 0.06621 | -0.027 | 15.071
9.5 | 1.018 | 0.0707 | -0.027 | 14.405
10 | 1.035 | 0.07656 | -0.027 | 13.516
10.5 | 1.047 | 0.08322 | -0.026 | 12.575
11 | 1.054 | 0.08882 | -0.026 | 11.866
11.5 | 1.057 | 0.09594 | -0.027 | 11.013
12 | 1.055 | 0.10298 | -0.026 | 10.242

## 12. Re 100k Mach 0.10 (2)
BIGFOIL.COM POLAR EXPORT
NACA63A313
NACA63A313 |  |  |  | Cl Max: | 1.1402 | at alpha= | 11 | deg
XFOIL ncrit=9 |  |  |  | L/D Max: | 52.4277 | at alpha= | 7 | deg
Re: | 100000 |  |  | Cd Min: | 0.18875 | at alpha= | 16 | deg
Mach: | 0.1 |  |  | Cl=0 at alpha= | -0.34674 | deg
|  |  |  | @ Cl=0.1, Cd= | 0.022453
|  |  |  | @ Cl=0.4, Cd= | 0.022199
|  |  |  | @ Cl=0.6, Cd= | 0.022325
alpha (deg) | Cl | Cd | Cm | Cl/Cd
-12.5 | -0.4341 | 0.13414 | -0.0323 | -3.2362
-12 | -0.4404 | 0.12667 | -0.0359 | -3.4768
-11.5 | -0.43 | 0.12035 | -0.0366 | -3.5729
-11 | -0.4314 | 0.11281 | -0.0387 | -3.8241
-10.5 | -0.4794 | 0.10605 | -0.0467 | -4.5205
-10 | -0.4275 | 0.09956 | -0.0402 | -4.2939
-9.5 | -0.4452 | 0.09227 | -0.0421 | -4.825
-9 | -0.4765 | 0.08536 | -0.0431 | -5.5822
-7.5 | -0.7256 | 0.04852 | -0.0302 | -14.9547
-7 | -0.7113 | 0.04235 | -0.0258 | -16.7957
-6.5 | -0.6954 | 0.0374 | -0.0209 | -18.5936
-6 | -0.6709 | 0.03362 | -0.0165 | -19.9554
-5.5 | -0.6397 | 0.03048 | -0.0126 | -20.9875
-5 | -0.5715 | 0.02711 | -0.0158 | -21.0808
-4.5 | -0.5009 | 0.02485 | -0.0191 | -20.1569
-4 | -0.4394 | 0.02298 | -0.0209 | -19.121
-3.5 | -0.4083 | 0.01995 | -0.0172 | -20.4662
-3 | -0.3578 | 0.0208 | -0.0146 | -17.2019
-2.5 | -0.3042 | 0.02153 | -0.0128 | -14.1291
-2 | -0.2537 | 0.02193 | -0.0103 | -11.5686
-1.5 | -0.2014 | 0.02201 | -0.0083 | -9.1504
-1 | -0.1316 | 0.02205 | -0.0109 | -5.9683
-0.5 | -0.04 | 0.02227 | -0.0184 | -1.7961
0 | 0.0905 | 0.02243 | -0.033 | 4.0348
0.5 | 0.2104 | 0.02272 | -0.0466 | 9.2606
1.5 | 0.4687 | 0.02201 | -0.0759 | 21.2949
2 | 0.55 | 0.02166 | -0.0823 | 25.3924
3 | 0.5675 | 0.02236 | -0.0679 | 25.3801
3.5 | 0.6234 | 0.0223 | -0.0675 | 27.9552
4 | 0.6898 | 0.02175 | -0.0681 | 31.7149
4.5 | 0.7374 | 0.02161 | -0.0654 | 34.1231
5 | 0.8054 | 0.02039 | -0.065 | 39.4998
5.5 | 0.8631 | 0.01929 | -0.0626 | 44.7434
6 | 0.9101 | 0.01849 | -0.0586 | 49.2212
6.5 | 0.9445 | 0.01812 | -0.0527 | 52.1247
7 | 0.961 | 0.01833 | -0.0439 | 52.4277
7.5 | 0.9414 | 0.02057 | -0.0303 | 45.7657
8 | 0.9182 | 0.02434 | -0.0185 | 37.7239
8.5 | 0.9251 | 0.02765 | -0.0118 | 33.4575
9 | 0.9562 | 0.03084 | -0.0085 | 31.0052
9.5 | 1.0145 | 0.03458 | -0.0087 | 29.3378
10 | 1.0768 | 0.03953 | -0.0101 | 27.2401
10.5 | 1.1199 | 0.04477 | -0.009 | 25.0145
11 | 1.1402 | 0.05154 | -0.006 | 22.1226
11.5 | 1.127 | 0.05696 | 0.0015 | 19.7858
12 | 1.1067 | 0.06376 | 0.0074 | 17.3573
12.5 | 1.086 | 0.07234 | 0.0109 | 15.0124
13 | 1.0435 | 0.07919 | 0.0137 | 13.1772
13.5 | 0.9191 | 0.0969 | 0.0058 | 9.485
14 | 0.8457 | 0.11951 | -0.0077 | 7.0764
14.5 | 0.7739 | 0.16437 | -0.0315 | 4.7083
15 | 0.7668 | 0.17233 | -0.0373 | 4.4496
15.5 | 0.7607 | 0.18156 | -0.0434 | 4.1898
16 | 0.78 | 0.18875 | -0.045 | 4.1325

## 13. Re 100k Mach 0.25 (1)
BIGFOIL.COM POLAR EXPORT
NACA63A313
NACA63A313 |  |  |  | Cl Max: | 1.091 | at alpha= | 7 | deg
JavaFoil+Calcfoil stall+Eppler ext transition |  |  |  | L/D Max: | 54.15 | at alpha= | 5 | deg
Re: | 100000 |  |  | Cd Min: | 0.01271 | at alpha= | -2 | deg
Mach: | 0.25 |  |  | Cl=0 at alpha= | -2.4127 | deg
|  |  |  | @ Cl=0.1, Cd= | 0.012741
|  |  |  | @ Cl=0.4, Cd= | 0.013318
|  |  |  | @ Cl=0.6, Cd= | 0.01419
alpha (deg) | Cl | Cd | Cm | Cl/Cd
-17 | -0.29 | 0.39515 | -0.014 | -0.734
-16.5 | -0.357 | 0.34017 | -0.014 | -1.049
-16 | -0.418 | 0.29061 | -0.014 | -1.437
-15.5 | -0.474 | 0.24546 | -0.014 | -1.93
-15 | -0.525 | 0.21542 | -0.014 | -2.436
-14.5 | -0.571 | 0.19486 | -0.015 | -2.928
-14 | -0.61 | 0.17185 | -0.015 | -3.551
-13.5 | -0.631 | 0.15513 | -0.015 | -4.066
-13 | -0.646 | 0.14427 | -0.015 | -4.479
-12.5 | -0.656 | 0.12991 | -0.016 | -5.05
-12 | -0.66 | 0.11819 | -0.016 | -5.588
-11.5 | -0.659 | 0.10855 | -0.016 | -6.072
-11 | -0.652 | 0.09906 | -0.017 | -6.585
-10.5 | -0.64 | 0.09025 | -0.017 | -7.094
-10 | -0.623 | 0.08239 | -0.018 | -7.562
-9.5 | -0.601 | 0.07637 | -0.018 | -7.87
-9 | -0.575 | 0.07034 | -0.019 | -8.167
-8.5 | -0.544 | 0.06508 | -0.019 | -8.361
-8 | -0.51 | 0.0605 | -0.02 | -8.434
-7.5 | -0.473 | 0.056 | -0.021 | -8.449
-7 | -0.433 | 0.05249 | -0.022 | -8.257
-6.5 | -0.391 | 0.04887 | -0.022 | -8.007
-6 | -0.347 | 0.04608 | -0.023 | -7.534
-5.5 | -0.302 | 0.04328 | -0.025 | -6.974
-5 | -0.316 | 0.01567 | -0.054 | -20.201
-4.5 | -0.257 | 0.01537 | -0.055 | -16.702
-4 | -0.196 | 0.01503 | -0.056 | -13.042
-3.5 | -0.135 | 0.01303 | -0.056 | -10.333
-3 | -0.073 | 0.01284 | -0.057 | -5.666
-2.5 | -0.011 | 0.01278 | -0.058 | -0.831
-2 | 0.052 | 0.01271 | -0.058 | 4.066
-1.5 | 0.114 | 0.01275 | -0.059 | 8.948
-1 | 0.177 | 0.01278 | -0.06 | 13.813
-0.5 | 0.239 | 0.01288 | -0.061 | 18.547
0 | 0.301 | 0.013 | -0.061 | 23.184
0.5 | 0.364 | 0.0132 | -0.062 | 27.539
1 | 0.425 | 0.0134 | -0.063 | 31.734
1.5 | 0.483 | 0.01364 | -0.063 | 35.433
2 | 0.544 | 0.01391 | -0.063 | 39.073
2.5 | 0.604 | 0.01421 | -0.064 | 42.504
3 | 0.664 | 0.01455 | -0.065 | 45.619
3.5 | 0.723 | 0.01497 | -0.065 | 48.291
4 | 0.781 | 0.01538 | -0.066 | 50.766
4.5 | 0.837 | 0.0159 | -0.066 | 52.668
5 | 0.892 | 0.01648 | -0.067 | 54.15
5.5 | 0.948 | 0.02092 | -0.068 | 45.3
6 | 0.998 | 0.02196 | -0.068 | 45.464
6.5 | 1.046 | 0.02301 | -0.069 | 45.47
7 | 1.091 | 0.02393 | -0.069 | 45.58
7.5 | 0.929 | 0.05424 | -0.03 | 17.131
8 | 0.957 | 0.05788 | -0.027 | 16.531
8.5 | 0.98 | 0.06275 | -0.027 | 15.626
9 | 0.999 | 0.06838 | -0.027 | 14.604
9.5 | 1.01 | 0.07368 | -0.027 | 13.711
10 | 1.015 | 0.08133 | -0.027 | 12.484
10.5 | 1.013 | 0.08806 | -0.026 | 11.505
11 | 1.003 | 0.09616 | -0.026 | 10.432
11.5 | 0.985 | 0.10685 | -0.026 | 9.223
12 | 0.96 | 0.11746 | -0.026 | 8.172

## 14. Re 100k Mach 0.25 (2)
BIGFOIL.COM POLAR EXPORT
NACA63A313
NACA63A313 |  |  |  | Cl Max: | 1.09 | at alpha= | 11 | deg
XFOIL ncrit=9 |  |  |  | L/D Max: | 51.31 | at alpha= | 6.5 | deg
Re: | 100000 |  |  | Cd Min: | 0.19298 | at alpha= | 16 | deg
Mach: | 0.25 |  |  | Cl=0 at alpha= | -0.28935 | deg
|  |  |  | @ Cl=0.1, Cd= | 0.023022
|  |  |  | @ Cl=0.4, Cd= | 0.022909
|  |  |  | @ Cl=0.6, Cd= | 0.023365
alpha (deg) | Cl | Cd | Cm | Cl/Cd
-12 | -0.4206 | 0.12962 | -0.0349 | -3.2449
-11.5 | -0.4495 | 0.12416 | -0.0416 | -3.6203
-11 | -0.4119 | 0.11598 | -0.038 | -3.5515
-10.5 | -0.4362 | 0.1089 | -0.0428 | -4.0055
-10 | -0.4124 | 0.10267 | -0.0405 | -4.0168
-9.5 | -0.4189 | 0.09581 | -0.0412 | -4.3722
-9 | -0.4256 | 0.08988 | -0.0403 | -4.7352
-8.5 | -0.4494 | 0.08405 | -0.039 | -5.3468
-8 | -0.6354 | 0.06267 | -0.0444 | -10.1388
-7.5 | -0.6864 | 0.05423 | -0.0372 | -12.6572
-7 | -0.71 | 0.04692 | -0.0299 | -15.1321
-6.5 | -0.7034 | 0.0414 | -0.0246 | -16.9903
-6 | -0.6867 | 0.03689 | -0.0196 | -18.6148
-5.5 | -0.647 | 0.03272 | -0.0175 | -19.7738
-5 | -0.5746 | 0.02867 | -0.0211 | -20.0419
-4.5 | -0.5006 | 0.02604 | -0.0243 | -19.2243
-4 | -0.4346 | 0.02403 | -0.0263 | -18.0857
-3.5 | -0.3935 | 0.02114 | -0.0244 | -18.614
-3 | -0.3618 | 0.021 | -0.018 | -17.2286
-2.5 | -0.3114 | 0.02181 | -0.015 | -14.2779
-2 | -0.2612 | 0.02235 | -0.0118 | -11.6868
-1.5 | -0.2087 | 0.02252 | -0.0092 | -9.2673
-1 | -0.1402 | 0.02253 | -0.0107 | -6.2228
-0.5 | -0.0431 | 0.02259 | -0.0183 | -1.9079
0 | 0.0592 | 0.02291 | -0.0278 | 2.584
0.5 | 0.1826 | 0.02325 | -0.0415 | 7.8538
1 | 0.3309 | 0.02298 | -0.0589 | 14.3995
1.5 | 0.4484 | 0.02286 | -0.0714 | 19.615
2 | 0.5479 | 0.02254 | -0.0809 | 24.3079
2.5 | 0.5693 | 0.02238 | -0.0757 | 25.4379
3 | 0.5616 | 0.02333 | -0.0656 | 24.072
3.5 | 0.6166 | 0.02338 | -0.0647 | 26.373
4 | 0.6863 | 0.02282 | -0.0653 | 30.0745
4.5 | 0.7423 | 0.02245 | -0.0633 | 33.0646
5 | 0.8147 | 0.02107 | -0.0628 | 38.6664
5.5 | 0.8828 | 0.01951 | -0.061 | 45.2486
6 | 0.9233 | 0.01884 | -0.0553 | 49.0074
6.5 | 0.9518 | 0.01855 | -0.0475 | 51.31
7 | 0.9503 | 0.01937 | -0.0355 | 49.0604
7.5 | 0.9166 | 0.02268 | -0.0208 | 40.4145
8 | 0.9064 | 0.0265 | -0.0117 | 34.2038
8.5 | 0.9243 | 0.02985 | -0.0065 | 30.9648
10 | 1.0714 | 0.04323 | -0.0024 | 24.7837
10.5 | 1.0849 | 0.04888 | 0.0023 | 22.1952
11 | 1.09 | 0.05454 | 0.0066 | 19.9853
11.5 | 1.0762 | 0.06239 | 0.0105 | 17.2496
12 | 1.0441 | 0.06978 | 0.0141 | 14.9627
12.5 | 1.0042 | 0.07764 | 0.0151 | 12.9341
13 | 0.8925 | 0.09627 | 0.0052 | 9.2708
13.5 | 0.8373 | 0.11569 | -0.006 | 7.2374
14 | 0.8228 | 0.12998 | -0.0123 | 6.3302
14.5 | 0.7817 | 0.16905 | -0.0321 | 4.6241
15 | 0.7603 | 0.17692 | -0.041 | 4.2974
15.5 | 0.7695 | 0.18587 | -0.0446 | 4.14
16 | 0.7772 | 0.19298 | -0.049 | 4.0274

## 15. Re 100k Mach 0.50 (1)
BIGFOIL.COM POLAR EXPORT
NACA63A313
NACA63A313 |  |  |  | Cl Max: | 1.22 | at alpha= | 20 | deg
JavaFoil+Calcfoil stall+Eppler ext transition |  |  |  | L/D Max: | 51.423 | at alpha= | 4.5 | deg
Re: | 100000 |  |  | Cd Min: | 0.01348 | at alpha= | -2 | deg
Mach: | 0.5 |  |  | Cl=0 at alpha= | -2.4143 | deg
|  |  |  | @ Cl=0.1, Cd= | 0.01348
|  |  |  | @ Cl=0.4, Cd= | 0.014097
|  |  |  | @ Cl=0.6, Cd= | 0.014998
alpha (deg) | Cl | Cd | Cm | Cl/Cd
-20 | -0.968 | 0.34699 | -0.021 | -2.79
-19.5 | -0.941 | 0.33725 | -0.021 | -2.792
-19 | -0.915 | 0.33571 | -0.022 | -2.725
-18.5 | -0.888 | 0.32891 | -0.022 | -2.7
-18 | -0.859 | 0.31325 | -0.021 | -2.742
-17.5 | -0.832 | 0.29778 | -0.022 | -2.794
-17 | -0.805 | 0.30253 | -0.022 | -2.661
-16.5 | -0.778 | 0.29756 | -0.022 | -2.616
-16 | -0.751 | 0.30109 | -0.023 | -2.495
-15.5 | -0.722 | 0.26899 | -0.022 | -2.685
-15 | -0.695 | 0.26899 | -0.022 | -2.584
-14.5 | -0.668 | 0.26528 | -0.022 | -2.518
-14 | -0.641 | 0.26353 | -0.023 | -2.432
-13.5 | -0.614 | 0.25977 | -0.023 | -2.362
-13 | -0.585 | 0.23626 | -0.022 | -2.476
-12.5 | -0.558 | 0.22224 | -0.022 | -2.51
-12 | -0.531 | 0.2117 | -0.023 | -2.506
-11.5 | -0.503 | 0.2147 | -0.023 | -2.343
-11 | -0.475 | 0.19144 | -0.021 | -2.481
-10.5 | -0.447 | 0.18425 | -0.021 | -2.428
-10 | -0.42 | 0.16866 | -0.022 | -2.49
-9.5 | -0.392 | 0.16483 | -0.022 | -2.381
-9 | -0.365 | 0.16816 | -0.022 | -2.17
-8.5 | -0.337 | 0.14226 | -0.02 | -2.368
-8 | -0.309 | 0.1176 | -0.02 | -2.631
-7.5 | -0.415 | 0.11008 | -0.022 | -3.771
-7 | -0.431 | 0.06093 | -0.021 | -7.079
-6.5 | -0.409 | 0.05491 | -0.022 | -7.451
-6 | -0.373 | 0.05009 | -0.025 | -7.446
-5.5 | -0.329 | 0.04612 | -0.025 | -7.132
-5 | -0.28 | 0.04317 | -0.027 | -6.495
-4.5 | -0.285 | 0.01646 | -0.061 | -17.294
-4 | -0.218 | 0.01609 | -0.062 | -13.557
-3.5 | -0.15 | 0.01572 | -0.063 | -9.546
-3 | -0.081 | 0.01369 | -0.064 | -5.931
-2.5 | -0.012 | 0.01354 | -0.064 | -0.877
-2 | 0.058 | 0.01348 | -0.065 | 4.281
-1.5 | 0.128 | 0.01348 | -0.066 | 9.468
-1 | 0.197 | 0.0136 | -0.066 | 14.515
-0.5 | 0.267 | 0.01368 | -0.067 | 19.516
0 | 0.333 | 0.01391 | -0.068 | 23.947
0.5 | 0.401 | 0.0141 | -0.068 | 28.458
1 | 0.469 | 0.01437 | -0.069 | 32.617
1.5 | 0.537 | 0.01466 | -0.07 | 36.61
2 | 0.604 | 0.01502 | -0.07 | 40.232
2.5 | 0.671 | 0.01542 | -0.071 | 43.53
3 | 0.737 | 0.01593 | -0.072 | 46.266
3.5 | 0.802 | 0.01651 | -0.072 | 48.576
4 | 0.864 | 0.01715 | -0.073 | 50.393
4.5 | 0.923 | 0.01795 | -0.074 | 51.423
5 | 0.983 | 0.02317 | -0.074 | 42.422
5.5 | 1.032 | 0.02463 | -0.075 | 41.917
6 | 1.075 | 0.02602 | -0.075 | 41.313
6.5 | 0.916 | 0.05154 | -0.03 | 17.779
7 | 0.931 | 0.05863 | -0.029 | 15.886
7.5 | 0.906 | 0.06872 | -0.028 | 13.183
8 | 0.618 | 0.11229 | -0.025 | 5.502
8.5 | 0.6 | 0.14146 | -0.029 | 4.244
9 | 0.627 | 0.1591 | -0.028 | 3.943
9.5 | 0.654 | 0.16123 | -0.03 | 4.059
10 | 0.682 | 0.17286 | -0.034 | 3.946
10.5 | 0.709 | 0.17718 | -0.034 | 4.002
11 | 0.737 | 0.19887 | -0.038 | 3.706
11.5 | 0.764 | 0.21092 | -0.039 | 3.622
12 | 0.791 | 0.21546 | -0.039 | 3.669
12.5 | 0.817 | 0.21597 | -0.04 | 3.785
13 | 0.846 | 0.24302 | -0.043 | 3.479
13.5 | 0.872 | 0.2572 | -0.043 | 3.391
14 | 0.899 | 0.2584 | -0.043 | 3.477
14.5 | 0.927 | 0.26965 | -0.047 | 3.439
15 | 0.954 | 0.28264 | -0.047 | 3.375
15.5 | 0.98 | 0.2842 | -0.048 | 3.449
16 | 1.007 | 0.29291 | -0.048 | 3.436
16.5 | 1.035 | 0.30819 | -0.051 | 3.36
17 | 1.062 | 0.31575 | -0.051 | 3.362
17.5 | 1.088 | 0.32244 | -0.052 | 3.373
18 | 1.114 | 0.32614 | -0.052 | 3.415
18.5 | 1.143 | 0.34606 | -0.055 | 3.303
19 | 1.169 | 0.35716 | -0.055 | 3.272
19.5 | 1.194 | 0.37182 | -0.055 | 3.212
20 | 1.22 | 0.36638 | -0.056 | 3.33

## 16. Re 100k Mach 0.50 (2)
BIGFOIL.COM POLAR EXPORT
NACA63A313
NACA63A313 |  |  |  | Cl Max: | 0.9674 | at alpha= | 20 | deg
XFOIL ncrit=9 |  |  |  | L/D Max: | 43.088 | at alpha= | 6 | deg
Re: | 100000 |  |  | Cd Min: | 0.27931 | at alpha= | 20 | deg
Mach: | 0.5 |  |  | Cl=0 at alpha= | 0.021287 | deg
|  |  |  | @ Cl=0.1, Cd= | 0.025145
|  |  |  | @ Cl=0.4, Cd= | 0.026288
|  |  |  | @ Cl=0.6, Cd= | 0.028411
alpha (deg) | Cl | Cd | Cm | Cl/Cd
-11 | -0.2772 | 0.115 | -0.0432 | -2.4104
-10.5 | -0.3147 | 0.11183 | -0.0451 | -2.8141
-10 | -0.2843 | 0.10511 | -0.0404 | -2.7048
-9.5 | -0.3089 | 0.09996 | -0.0394 | -3.0902
-9 | -0.4182 | 0.09114 | -0.0541 | -4.5885
-8.5 | -0.4467 | 0.08034 | -0.0572 | -5.5601
-8 | -0.4623 | 0.07428 | -0.0538 | -6.2237
-7.5 | -0.5078 | 0.06721 | -0.0525 | -7.5554
-7 | -0.5716 | 0.06218 | -0.0477 | -9.1927
-6.5 | -0.6316 | 0.05772 | -0.04 | -10.9425
-6 | -0.6663 | 0.05116 | -0.0359 | -13.0238
-5.5 | -0.6382 | 0.04244 | -0.0398 | -15.0377
-5 | -0.5888 | 0.03638 | -0.0412 | -16.1847
-4.5 | -0.5258 | 0.03196 | -0.0416 | -16.4518
-4 | -0.455 | 0.02864 | -0.0422 | -15.8869
-3.5 | -0.3896 | 0.02612 | -0.0416 | -14.9158
-3 | -0.3467 | 0.02338 | -0.0381 | -14.8289
-2.5 | -0.3132 | 0.02303 | -0.0296 | -13.5997
-2 | -0.2566 | 0.02403 | -0.0245 | -10.6783
-1.5 | -0.2033 | 0.0246 | -0.0194 | -8.2642
-1 | -0.15 | 0.02468 | -0.0156 | -6.0778
-0.5 | -0.0844 | 0.02464 | -0.0152 | -3.4253
0 | -0.0043 | 0.02476 | -0.0183 | -0.17367
0.5 | 0.0967 | 0.02513 | -0.026 | 3.848
1 | 0.2208 | 0.0257 | -0.0382 | 8.5914
1.5 | 0.3592 | 0.0262 | -0.0532 | 13.7099
2 | 0.4938 | 0.02649 | -0.0673 | 18.641
2.5 | 0.5545 | 0.0265 | -0.0685 | 20.9245
3.5 | 0.5817 | 0.02808 | -0.053 | 20.7158
4 | 0.6237 | 0.02884 | -0.0487 | 21.6262
4.5 | 0.7224 | 0.02746 | -0.0501 | 26.3074
5 | 0.8247 | 0.02499 | -0.0499 | 33.0012
5.5 | 0.8922 | 0.02297 | -0.044 | 38.842
6 | 0.9307 | 0.0216 | -0.0339 | 43.088
6.5 | 0.9218 | 0.0224 | -0.0192 | 41.1518
7 | 0.8894 | 0.02641 | -0.007 | 33.6766
7.5 | 0.8792 | 0.03109 | 0.0006 | 28.2792
8 | 0.9012 | 0.03501 | 0.0062 | 25.7412
8.5 | 0.9433 | 0.0393 | 0.0103 | 24.0025
9 | 0.9665 | 0.04485 | 0.0142 | 21.5496
9.5 | 0.9606 | 0.05181 | 0.0174 | 18.5408
10 | 0.9344 | 0.06037 | 0.0183 | 15.4779
10.5 | 0.8974 | 0.0708 | 0.0159 | 12.6751
11 | 0.8539 | 0.08366 | 0.0098 | 10.2068
11.5 | 0.8078 | 0.09965 | 0 | 8.1064
12 | 0.7768 | 0.11626 | -0.0099 | 6.6816
12.5 | 0.7625 | 0.1309 | -0.0178 | 5.8251
13 | 0.7567 | 0.144 | -0.0247 | 5.2549
13.5 | 0.7631 | 0.15499 | -0.0296 | 4.9235
14 | 0.7482 | 0.17561 | -0.0438 | 4.2606
14.5 | 0.764 | 0.18484 | -0.0478 | 4.1333
15 | 0.7873 | 0.19497 | -0.0505 | 4.0381
15.5 | 0.8024 | 0.20258 | -0.0547 | 3.9609
16 | 0.8162 | 0.21175 | -0.0599 | 3.8545
16.5 | 0.8307 | 0.21936 | -0.0653 | 3.7869
17 | 0.8616 | 0.2314 | -0.067 | 3.7234
17.5 | 0.8682 | 0.2365 | -0.0748 | 3.671
18 | 0.898 | 0.24871 | -0.0768 | 3.6106
18.5 | 0.9055 | 0.25356 | -0.0857 | 3.5711
19 | 0.9321 | 0.26333 | -0.0885 | 3.5397
19.5 | 0.9526 | 0.27342 | -0.0936 | 3.484
20 | 0.9674 | 0.27931 | -0.1013 | 3.4635

## 17. Re 250k Mach 0.00 (1)
BIGFOIL.COM POLAR EXPORT
NACA63A313
NACA63A313 |  |  |  | Cl Max: | 1.185 | at alpha= | 8.5 | deg
JavaFoil+Calcfoil stall+Eppler ext transition |  |  |  | L/D Max: | 79.475 | at alpha= | 5.5 | deg
Re: | 250000 |  |  | Cd Min: | 0.00898 | at alpha= | -1.5 | deg
Mach: | 0 |  |  | Cl=0 at alpha= | -2.4167 | deg
|  |  |  | @ Cl=0.1, Cd= | 0.0089818
|  |  |  | @ Cl=0.4, Cd= | 0.009308
|  |  |  | @ Cl=0.6, Cd= | 0.0098598
alpha (deg) | Cl | Cd | Cm | Cl/Cd
-19 | -0.604 | 0.21957 | -0.012 | -2.752
-18.5 | -0.626 | 0.20612 | -0.012 | -3.037
-18 | -0.647 | 0.19829 | -0.013 | -3.265
-17.5 | -0.668 | 0.18289 | -0.013 | -3.653
-17 | -0.688 | 0.17528 | -0.013 | -3.924
-16.5 | -0.706 | 0.16389 | -0.013 | -4.308
-16 | -0.723 | 0.15201 | -0.014 | -4.754
-15.5 | -0.737 | 0.14186 | -0.014 | -5.196
-15 | -0.749 | 0.13243 | -0.014 | -5.656
-14.5 | -0.758 | 0.12533 | -0.015 | -6.048
-14 | -0.764 | 0.11777 | -0.015 | -6.484
-13.5 | -0.758 | 0.10919 | -0.015 | -6.945
-13 | -0.75 | 0.10381 | -0.016 | -7.225
-12.5 | -0.739 | 0.096 | -0.016 | -7.697
-12 | -0.724 | 0.09175 | -0.016 | -7.896
-11.5 | -0.707 | 0.08414 | -0.017 | -8.404
-11 | -0.687 | 0.07955 | -0.017 | -8.632
-10.5 | -0.663 | 0.07384 | -0.017 | -8.978
-10 | -0.637 | 0.06901 | -0.018 | -9.225
-9.5 | -0.607 | 0.06483 | -0.019 | -9.368
-9 | -0.575 | 0.06033 | -0.019 | -9.535
-8.5 | -0.541 | 0.05652 | -0.02 | -9.574
-8 | -0.504 | 0.05295 | -0.021 | -9.523
-7.5 | -0.466 | 0.04943 | -0.023 | -9.429
-7 | -0.43 | 0.04409 | -0.029 | -9.749
-6.5 | -0.475 | 0.01317 | -0.05 | -36.086
-6 | -0.421 | 0.01285 | -0.051 | -32.731
-5.5 | -0.364 | 0.01244 | -0.052 | -29.304
-5 | -0.307 | 0.01217 | -0.052 | -25.244
-4.5 | -0.249 | 0.01185 | -0.053 | -21.014
-4 | -0.19 | 0.01152 | -0.054 | -16.485
-3.5 | -0.13 | 0.00914 | -0.054 | -14.266
-3 | -0.07 | 0.00907 | -0.055 | -7.772
-2.5 | -0.01 | 0.00901 | -0.056 | -1.143
-2 | 0.05 | 0.00899 | -0.057 | 5.562
-1.5 | 0.111 | 0.00898 | -0.057 | 12.305
-1 | 0.171 | 0.009 | -0.058 | 18.992
-0.5 | 0.231 | 0.00904 | -0.059 | 25.582
0 | 0.292 | 0.00913 | -0.059 | 31.939
0.5 | 0.352 | 0.00922 | -0.06 | 38.169
1 | 0.412 | 0.00933 | -0.061 | 44.145
1.5 | 0.472 | 0.00947 | -0.061 | 49.815
2 | 0.532 | 0.00962 | -0.062 | 55.277
2.5 | 0.592 | 0.00983 | -0.063 | 60.171
3 | 0.651 | 0.01005 | -0.063 | 64.828
3.5 | 0.71 | 0.0103 | -0.064 | 68.971
4 | 0.768 | 0.01057 | -0.065 | 72.689
4.5 | 0.825 | 0.01092 | -0.065 | 75.6
5 | 0.881 | 0.01128 | -0.066 | 78.143
5.5 | 0.936 | 0.01178 | -0.067 | 79.475
6 | 0.976 | 0.01716 | -0.066 | 56.909
6.5 | 1.025 | 0.01802 | -0.067 | 56.876
7 | 1.072 | 0.01882 | -0.067 | 56.963
7.5 | 1.114 | 0.0196 | -0.068 | 56.854
8 | 1.152 | 0.02024 | -0.068 | 56.931
8.5 | 1.185 | 0.0212 | -0.069 | 55.899
9 | 0.999 | 0.05943 | -0.032 | 16.81
9.5 | 1.02 | 0.06352 | -0.03 | 16.058
10 | 1.037 | 0.0682 | -0.028 | 15.204
10.5 | 1.05 | 0.07293 | -0.027 | 14.4
11 | 1.06 | 0.07802 | -0.028 | 13.585
11.5 | 1.065 | 0.08214 | -0.028 | 12.963
12 | 1.066 | 0.08869 | -0.028 | 12.018
12.5 | 1.063 | 0.09709 | -0.028 | 10.946
13 | 1.056 | 0.10341 | -0.028 | 10.208
13.5 | 1.045 | 0.11052 | -0.028 | 9.454

## 18. Re 250k Mach 0.00 (2)
BIGFOIL.COM POLAR EXPORT
NACA63A313
NACA63A313 |  |  |  | Cl Max: | 1.1954 | at alpha= | 13 | deg
XFOIL ncrit=9 |  |  |  | L/D Max: | 81.0598 | at alpha= | 5.5 | deg
Re: | 250000 |  |  | Cd Min: | 0.21052 | at alpha= | 18 | deg
Mach: | 0 |  |  | Cl=0 at alpha= | -2.1148 | deg
|  |  |  | @ Cl=0.1, Cd= | 0.01056
|  |  |  | @ Cl=0.4, Cd= | 0.0099381
|  |  |  | @ Cl=0.6, Cd= | 0.010102
alpha (deg) | Cl | Cd | Cm | Cl/Cd
-13.5 | -0.467 | 0.13871 | -0.0288 | -3.3667
-13 | -0.4581 | 0.13196 | -0.0312 | -3.4715
-12.5 | -0.4765 | 0.12047 | -0.0412 | -3.9553
-12 | -0.4773 | 0.11066 | -0.0427 | -4.3132
-11.5 | -0.4632 | 0.10545 | -0.0424 | -4.3926
-11 | -0.4624 | 0.09793 | -0.045 | -4.7217
-10.5 | -0.494 | 0.08317 | -0.0555 | -5.9396
-10 | -0.5725 | 0.06866 | -0.0653 | -8.3382
-9.5 | -0.6283 | 0.06483 | -0.0565 | -9.6915
-9 | -0.7047 | 0.06371 | -0.0441 | -11.0611
-8.5 | -0.7142 | 0.0391 | -0.0475 | -18.266
-8 | -0.6748 | 0.03077 | -0.0485 | -21.9305
-7.5 | -0.6201 | 0.02619 | -0.0499 | -23.677
-7 | -0.5524 | 0.02281 | -0.053 | -24.2174
-6.5 | -0.4909 | 0.02065 | -0.0545 | -23.7724
-6 | -0.4199 | 0.01817 | -0.0585 | -23.1095
-5.5 | -0.3641 | 0.01643 | -0.059 | -22.1607
-5 | -0.2886 | 0.01477 | -0.0638 | -19.5396
-4.5 | -0.2434 | 0.01285 | -0.0627 | -18.9416
-4 | -0.2057 | 0.01132 | -0.0596 | -18.1714
-3.5 | -0.154 | 0.01103 | -0.0583 | -13.9619
-3 | -0.0995 | 0.01088 | -0.0575 | -9.1452
-2 | 0.0129 | 0.01072 | -0.0564 | 1.2034
-1.5 | 0.0675 | 0.01064 | -0.0556 | 6.344
-1 | 0.1206 | 0.01051 | -0.0546 | 11.4748
-0.5 | 0.1734 | 0.01037 | -0.0537 | 16.7213
0 | 0.2262 | 0.01025 | -0.0528 | 22.0683
0.5 | 0.2802 | 0.01011 | -0.0521 | 27.7151
1 | 0.3333 | 0.01002 | -0.0514 | 33.2635
1.5 | 0.3885 | 0.00994 | -0.051 | 39.0845
2 | 0.4474 | 0.00993 | -0.0515 | 45.0554
2.5 | 0.5192 | 0.00999 | -0.0549 | 51.972
3 | 0.606 | 0.01011 | -0.0616 | 59.9407
3.5 | 0.6954 | 0.0102 | -0.0688 | 68.1765
4 | 0.7782 | 0.01032 | -0.0745 | 75.407
4.5 | 0.8283 | 0.01045 | -0.074 | 79.2632
5 | 0.8613 | 0.01069 | -0.0695 | 80.5706
5.5 | 0.8949 | 0.01104 | -0.0649 | 81.0598
6 | 0.9238 | 0.01162 | -0.0594 | 79.5009
6.5 | 0.9389 | 0.01287 | -0.0517 | 72.9526
7 | 0.9399 | 0.01516 | -0.0424 | 61.9987
7.5 | 0.9452 | 0.01739 | -0.0342 | 54.3531
8 | 0.96 | 0.0194 | -0.0279 | 49.4845
8.5 | 0.9793 | 0.02139 | -0.0228 | 45.7831
9 | 0.9975 | 0.02375 | -0.0181 | 42
9.5 | 1.0194 | 0.02613 | -0.0143 | 39.0126
10 | 1.0459 | 0.02857 | -0.0112 | 36.6083
10.5 | 1.0761 | 0.03106 | -0.0087 | 34.6458
11 | 1.118 | 0.0347 | -0.0073 | 32.219
11.5 | 1.1452 | 0.03763 | -0.0046 | 30.4332
12 | 1.1684 | 0.04092 | -0.002 | 28.5533
12.5 | 1.1864 | 0.04526 | 0.0006 | 26.213
13 | 1.1954 | 0.05061 | 0.0033 | 23.6198
13.5 | 1.1863 | 0.05726 | 0.0061 | 20.7178
14 | 1.161 | 0.06554 | 0.008 | 17.7144
14.5 | 1.1287 | 0.07421 | 0.008 | 15.2095
15 | 1.0814 | 0.0862 | 0.0051 | 12.5452
15.5 | 0.804 | 0.1685 | -0.0416 | 4.7715
16 | 0.8176 | 0.17491 | -0.0436 | 4.6744
16.5 | 0.824 | 0.18444 | -0.0462 | 4.4676
17 | 0.817 | 0.19788 | -0.0572 | 4.1288
17.5 | 0.8353 | 0.20335 | -0.0589 | 4.1077
18 | 0.8527 | 0.21052 | -0.0591 | 4.0504

## 19. Re 250k Mach 0.10 (1)
BIGFOIL.COM POLAR EXPORT
NACA63A313
NACA63A313 |  |  |  | Cl Max: | 1.187 | at alpha= | 8.5 | deg
JavaFoil+Calcfoil stall+Eppler ext transition |  |  |  | L/D Max: | 79.356 | at alpha= | 5.5 | deg
Re: | 250000 |  |  | Cd Min: | 0.00899 | at alpha= | -1.5 | deg
Mach: | 0.1 |  |  | Cl=0 at alpha= | -2.4167 | deg
|  |  |  | @ Cl=0.1, Cd= | 0.0089936
|  |  |  | @ Cl=0.4, Cd= | 0.0093267
|  |  |  | @ Cl=0.6, Cd= | 0.0098778
alpha (deg) | Cl | Cd | Cm | Cl/Cd
-19 | -0.553 | 0.23031 | -0.012 | -2.403
-18.5 | -0.578 | 0.21992 | -0.012 | -2.629
-18 | -0.603 | 0.20743 | -0.013 | -2.907
-17.5 | -0.627 | 0.19386 | -0.013 | -3.235
-17 | -0.65 | 0.18208 | -0.013 | -3.573
-16.5 | -0.672 | 0.16828 | -0.013 | -3.996
-16 | -0.693 | 0.15586 | -0.014 | -4.445
-15.5 | -0.711 | 0.1456 | -0.014 | -4.883
-15 | -0.727 | 0.13785 | -0.014 | -5.271
-14.5 | -0.739 | 0.12816 | -0.015 | -5.767
-14 | -0.748 | 0.11954 | -0.015 | -6.257
-13.5 | -0.745 | 0.11219 | -0.015 | -6.643
-13 | -0.739 | 0.1047 | -0.016 | -7.062
-12.5 | -0.73 | 0.09695 | -0.016 | -7.535
-12 | -0.718 | 0.09238 | -0.016 | -7.772
-11.5 | -0.702 | 0.08496 | -0.017 | -8.267
-11 | -0.683 | 0.08009 | -0.017 | -8.533
-10.5 | -0.661 | 0.07426 | -0.017 | -8.901
-10 | -0.636 | 0.06933 | -0.018 | -9.167
-9.5 | -0.607 | 0.06514 | -0.018 | -9.319
-9 | -0.576 | 0.06092 | -0.019 | -9.449
-8.5 | -0.542 | 0.05669 | -0.02 | -9.56
-8 | -0.506 | 0.053 | -0.021 | -9.539
-7.5 | -0.467 | 0.04967 | -0.023 | -9.408
-7 | -0.428 | 0.04585 | -0.026 | -9.339
-6.5 | -0.477 | 0.01319 | -0.051 | -36.158
-6 | -0.422 | 0.01291 | -0.051 | -32.713
-5.5 | -0.366 | 0.01253 | -0.052 | -29.215
-5 | -0.309 | 0.0122 | -0.053 | -25.308
-4.5 | -0.25 | 0.01186 | -0.053 | -21.097
-4 | -0.191 | 0.01155 | -0.054 | -16.534
-3.5 | -0.131 | 0.00916 | -0.055 | -14.306
-3 | -0.071 | 0.00908 | -0.055 | -7.795
-2.5 | -0.01 | 0.00902 | -0.056 | -1.147
-2 | 0.05 | 0.00901 | -0.057 | 5.582
-1.5 | 0.111 | 0.00899 | -0.058 | 12.348
-1 | 0.172 | 0.00901 | -0.058 | 19.061
-0.5 | 0.232 | 0.00906 | -0.059 | 25.653
0 | 0.293 | 0.00915 | -0.06 | 32.044
0.5 | 0.354 | 0.00925 | -0.06 | 38.267
1 | 0.414 | 0.00935 | -0.061 | 44.24
1.5 | 0.474 | 0.00949 | -0.062 | 49.967
2 | 0.535 | 0.00964 | -0.062 | 55.436
2.5 | 0.595 | 0.00986 | -0.063 | 60.331
3 | 0.654 | 0.01007 | -0.064 | 64.978
3.5 | 0.714 | 0.01034 | -0.064 | 69.048
4 | 0.772 | 0.01063 | -0.065 | 72.618
4.5 | 0.829 | 0.01096 | -0.066 | 75.632
5 | 0.885 | 0.01137 | -0.066 | 77.837
5.5 | 0.94 | 0.01185 | -0.067 | 79.356
6 | 0.98 | 0.01727 | -0.067 | 56.776
6.5 | 1.029 | 0.01815 | -0.067 | 56.691
7 | 1.076 | 0.01897 | -0.068 | 56.722
7.5 | 1.118 | 0.01977 | -0.068 | 56.524
8 | 1.155 | 0.02042 | -0.069 | 56.561
8.5 | 1.187 | 0.02133 | -0.069 | 55.651
9 | 0.999 | 0.05986 | -0.031 | 16.695
9.5 | 1.019 | 0.06403 | -0.029 | 15.921
10 | 1.035 | 0.06827 | -0.028 | 15.163
10.5 | 1.047 | 0.07378 | -0.027 | 14.191
11 | 1.054 | 0.07861 | -0.028 | 13.414
11.5 | 1.057 | 0.08395 | -0.028 | 12.593
12 | 1.055 | 0.09021 | -0.028 | 11.697
12.5 | 1.049 | 0.09676 | -0.028 | 10.84
13 | 1.038 | 0.10545 | -0.028 | 9.846
13.5 | 1.024 | 0.11339 | -0.028 | 9.03

## 20. Re 250k Mach 0.10 (2)
BIGFOIL.COM POLAR EXPORT
NACA63A313
NACA63A313 |  |  |  | Cl Max: | 1.1793 | at alpha= | 13 | deg
XFOIL ncrit=9 |  |  |  | L/D Max: | 80.8281 | at alpha= | 5.5 | deg
Re: | 250000 |  |  | Cd Min: | 0.21169 | at alpha= | 18 | deg
Mach: | 0.1 |  |  | Cl=0 at alpha= | -2.092 | deg
|  |  |  | @ Cl=0.1, Cd= | 0.010595
|  |  |  | @ Cl=0.4, Cd= | 0.009986
|  |  |  | @ Cl=0.6, Cd= | 0.01014
alpha (deg) | Cl | Cd | Cm | Cl/Cd
-13.5 | -0.4644 | 0.13947 | -0.0287 | -3.3297
-13 | -0.4559 | 0.1326 | -0.0313 | -3.4382
-12.5 | -0.4742 | 0.1213 | -0.0413 | -3.9093
-12 | -0.4714 | 0.11207 | -0.042 | -4.2063
-11.5 | -0.4581 | 0.10664 | -0.042 | -4.2958
-11 | -0.4574 | 0.09904 | -0.0447 | -4.6183
-10.5 | -0.508 | 0.08044 | -0.0605 | -6.3153
-10 | -0.5797 | 0.07031 | -0.0655 | -8.2449
-9.5 | -0.6376 | 0.06695 | -0.0555 | -9.5235
-9 | -0.7007 | 0.06526 | -0.0446 | -10.7371
-8.5 | -0.7107 | 0.0405 | -0.0486 | -17.5481
-8 | -0.6742 | 0.03167 | -0.0498 | -21.2883
-7.5 | -0.6209 | 0.02677 | -0.051 | -23.1939
-7 | -0.5532 | 0.02314 | -0.0541 | -23.9067
-6.5 | -0.4918 | 0.02083 | -0.0555 | -23.6102
-6 | -0.4197 | 0.01831 | -0.0595 | -22.9219
-5.5 | -0.3636 | 0.01654 | -0.06 | -21.9831
-5 | -0.2955 | 0.01507 | -0.063 | -19.6085
-4 | -0.2047 | 0.01135 | -0.0605 | -18.0352
-3.5 | -0.1536 | 0.01104 | -0.059 | -13.913
-3 | -0.0997 | 0.0109 | -0.0579 | -9.1468
-2.5 | -0.0448 | 0.01082 | -0.0571 | -4.1405
-2 | 0.0101 | 0.01076 | -0.0561 | 0.93866
-1.5 | 0.065 | 0.01069 | -0.0553 | 6.0804
-1 | 0.1205 | 0.01054 | -0.0547 | 11.4326
-0.5 | 0.1745 | 0.01041 | -0.054 | 16.7627
0 | 0.2266 | 0.01029 | -0.0529 | 22.0214
0.5 | 0.2803 | 0.01016 | -0.0521 | 27.5886
1 | 0.333 | 0.01007 | -0.0512 | 33.0685
1.5 | 0.3883 | 0.00999 | -0.0508 | 38.8689
2 | 0.4474 | 0.00997 | -0.0512 | 44.8746
2.5 | 0.5195 | 0.01003 | -0.0546 | 51.7946
3 | 0.607 | 0.01015 | -0.0613 | 59.803
3.5 | 0.6966 | 0.01025 | -0.0684 | 67.961
4 | 0.7803 | 0.01036 | -0.0743 | 75.3185
4.5 | 0.8318 | 0.0105 | -0.0739 | 79.219
5 | 0.8649 | 0.01075 | -0.0693 | 80.4558
5.5 | 0.898 | 0.01111 | -0.0645 | 80.8281
6 | 0.9262 | 0.01172 | -0.0588 | 79.0273
6.5 | 0.9387 | 0.01307 | -0.0506 | 71.821
7 | 0.9386 | 0.01543 | -0.0411 | 60.8296
7.5 | 0.9438 | 0.01766 | -0.0328 | 53.4428
8 | 0.9598 | 0.01965 | -0.0267 | 48.8448
8.5 | 0.9787 | 0.02172 | -0.0216 | 45.0599
9 | 0.997 | 0.02414 | -0.0169 | 41.3007
9.5 | 1.0181 | 0.02671 | -0.0131 | 38.1168
10 | 1.0461 | 0.0291 | -0.0101 | 35.9485
10.5 | 1.077 | 0.0317 | -0.0076 | 33.9748
11 | 1.1182 | 0.03542 | -0.006 | 31.5697
11.5 | 1.1439 | 0.0386 | -0.0032 | 29.6347
12 | 1.1647 | 0.04218 | -0.0005 | 27.6126
12.5 | 1.1776 | 0.04693 | 0.0024 | 25.0927
13 | 1.1793 | 0.05251 | 0.0052 | 22.4586
13.5 | 1.1649 | 0.0594 | 0.0077 | 19.6111
14 | 1.1401 | 0.06754 | 0.0086 | 16.8804
14.5 | 1.0978 | 0.07797 | 0.0071 | 14.0798
15 | 1.0594 | 0.08952 | 0.0032 | 11.8342
15.5 | 0.8555 | 0.14699 | -0.0293 | 5.8201
16 | 0.8159 | 0.17657 | -0.0446 | 4.6208
16.5 | 0.8244 | 0.18561 | -0.0468 | 4.4416
17 | 0.8175 | 0.19894 | -0.0579 | 4.1093
17.5 | 0.8356 | 0.20463 | -0.0597 | 4.0835
18 | 0.8541 | 0.21169 | -0.0598 | 4.0347

## 21. Re 250k Mach 0.25 (1)
BIGFOIL.COM POLAR EXPORT
NACA63A313
NACA63A313 |  |  |  | Cl Max: | 1.168 | at alpha= | 8 | deg
JavaFoil+Calcfoil stall+Eppler ext transition |  |  |  | L/D Max: | 77.435 | at alpha= | 5 | deg
Re: | 250000 |  |  | Cd Min: | 0.00908 | at alpha= | -2 | deg
Mach: | 0.25 |  |  | Cl=0 at alpha= | -2.4127 | deg
|  |  |  | @ Cl=0.1, Cd= | 0.0090955
|  |  |  | @ Cl=0.4, Cd= | 0.009449
|  |  |  | @ Cl=0.6, Cd= | 0.010007
alpha (deg) | Cl | Cd | Cm | Cl/Cd
-17 | -0.29 | 0.23568 | -0.015 | -1.231
-16.5 | -0.357 | 0.25566 | -0.014 | -1.396
-16 | -0.418 | 0.22062 | -0.014 | -1.894
-15.5 | -0.474 | 0.19076 | -0.014 | -2.484
-15 | -0.525 | 0.17457 | -0.015 | -3.007
-14.5 | -0.571 | 0.15484 | -0.015 | -3.686
-14 | -0.61 | 0.14274 | -0.015 | -4.275
-13.5 | -0.631 | 0.12749 | -0.015 | -4.948
-13 | -0.646 | 0.11763 | -0.016 | -5.494
-12.5 | -0.656 | 0.10771 | -0.016 | -6.091
-12 | -0.66 | 0.0993 | -0.016 | -6.651
-11.5 | -0.659 | 0.09171 | -0.017 | -7.188
-11 | -0.652 | 0.08435 | -0.017 | -7.735
-10.5 | -0.64 | 0.07784 | -0.018 | -8.227
-10 | -0.623 | 0.07263 | -0.018 | -8.58
-9.5 | -0.601 | 0.06769 | -0.019 | -8.882
-9 | -0.575 | 0.06284 | -0.019 | -9.149
-8.5 | -0.545 | 0.05852 | -0.021 | -9.308
-8 | -0.511 | 0.05439 | -0.022 | -9.393
-7.5 | -0.474 | 0.05084 | -0.022 | -9.318
-7 | -0.435 | 0.04713 | -0.025 | -9.224
-6.5 | -0.487 | 0.01352 | -0.052 | -36.032
-6 | -0.432 | 0.01314 | -0.053 | -32.875
-5.5 | -0.375 | 0.01278 | -0.053 | -29.343
-5 | -0.316 | 0.01242 | -0.054 | -25.485
-4.5 | -0.257 | 0.01206 | -0.055 | -21.284
-4 | -0.196 | 0.01174 | -0.056 | -16.698
-3.5 | -0.135 | 0.00925 | -0.056 | -14.549
-3 | -0.073 | 0.00919 | -0.057 | -7.913
-2.5 | -0.011 | 0.00913 | -0.058 | -1.165
-2 | 0.052 | 0.00908 | -0.058 | 5.691
-1.5 | 0.114 | 0.0091 | -0.059 | 12.538
-1 | 0.177 | 0.00914 | -0.06 | 19.309
-0.5 | 0.239 | 0.0092 | -0.061 | 25.966
0 | 0.301 | 0.00929 | -0.061 | 32.417
0.5 | 0.364 | 0.00939 | -0.062 | 38.724
1 | 0.425 | 0.00949 | -0.063 | 44.785
1.5 | 0.487 | 0.00966 | -0.063 | 50.456
2 | 0.549 | 0.00981 | -0.064 | 55.974
2.5 | 0.611 | 0.01005 | -0.065 | 60.804
3 | 0.672 | 0.0103 | -0.065 | 65.305
3.5 | 0.733 | 0.01055 | -0.066 | 69.462
4 | 0.793 | 0.0109 | -0.067 | 72.711
4.5 | 0.851 | 0.01127 | -0.067 | 75.513
5 | 0.908 | 0.01173 | -0.068 | 77.435
5.5 | 0.951 | 0.01687 | -0.068 | 56.384
6 | 1.002 | 0.01802 | -0.068 | 55.621
6.5 | 1.051 | 0.0189 | -0.069 | 55.577
7 | 1.096 | 0.01985 | -0.07 | 55.207
7.5 | 1.135 | 0.0208 | -0.07 | 54.568
8 | 1.168 | 0.02131 | -0.07 | 54.791
8.5 | 0.982 | 0.05683 | -0.031 | 17.279
9 | 0.999 | 0.0617 | -0.028 | 16.191
9.5 | 1.011 | 0.06569 | -0.028 | 15.386
10 | 1.016 | 0.07139 | -0.027 | 14.226
10.5 | 1.013 | 0.07758 | -0.028 | 13.063
11 | 1.004 | 0.08383 | -0.028 | 11.972
11.5 | 0.986 | 0.09018 | -0.028 | 10.932
12 | 0.96 | 0.09952 | -0.027 | 9.649
12.5 | 0.927 | 0.10719 | -0.027 | 8.648
13 | 0.886 | 0.1168 | -0.027 | 7.59

## 22. Re 250k Mach 0.25 (2)
BIGFOIL.COM POLAR EXPORT
NACA63A313
NACA63A313 |  |  |  | Cl Max: | 1.1188 | at alpha= | 11.5 | deg
XFOIL ncrit=9 |  |  |  | L/D Max: | 79.8643 | at alpha= | 5 | deg
Re: | 250000 |  |  | Cd Min: | 0.19163 | at alpha= | 16.5 | deg
Mach: | 0.25 |  |  | Cl=0 at alpha= | -2.0942 | deg
|  |  |  | @ Cl=0.1, Cd= | 0.010768
|  |  |  | @ Cl=0.4, Cd= | 0.010238
|  |  |  | @ Cl=0.6, Cd= | 0.010374
alpha (deg) | Cl | Cd | Cm | Cl/Cd
-13.5 | -0.4523 | 0.1431 | -0.0286 | -3.1607
-13 | -0.4496 | 0.13538 | -0.033 | -3.321
-12.5 | -0.4632 | 0.12539 | -0.0419 | -3.6941
-12 | -0.4467 | 0.11808 | -0.0398 | -3.783
-11.5 | -0.436 | 0.11178 | -0.0408 | -3.9005
-11 | -0.4373 | 0.10363 | -0.0443 | -4.2198
-10 | -0.4925 | 0.07763 | -0.0602 | -6.3442
-9.5 | -0.5268 | 0.06851 | -0.0633 | -7.6894
-8.5 | -0.6857 | 0.04713 | -0.0536 | -14.5491
-8 | -0.6623 | 0.03717 | -0.0565 | -17.8181
-7.5 | -0.6199 | 0.03038 | -0.0576 | -20.4049
-7 | -0.5559 | 0.02516 | -0.0603 | -22.0946
-6.5 | -0.4956 | 0.02206 | -0.061 | -22.466
-6 | -0.4263 | 0.01922 | -0.0637 | -22.18
-5.5 | -0.3574 | 0.01747 | -0.066 | -20.4579
-5 | -0.2991 | 0.01555 | -0.0667 | -19.2347
-4.5 | -0.24 | 0.01393 | -0.0674 | -17.229
-4 | -0.2065 | 0.01168 | -0.0637 | -17.6798
-3.5 | -0.1495 | 0.01111 | -0.0629 | -13.4563
-3 | -0.097 | 0.01096 | -0.061 | -8.8504
-2.5 | -0.0435 | 0.01091 | -0.0594 | -3.9872
-2 | 0.0101 | 0.01088 | -0.0578 | 0.92831
-1.5 | 0.064 | 0.01084 | -0.0563 | 5.9041
-1 | 0.1188 | 0.01073 | -0.0552 | 11.0718
-0.5 | 0.174 | 0.01061 | -0.0543 | 16.3996
0 | 0.2298 | 0.01048 | -0.0535 | 21.9275
0.5 | 0.2846 | 0.01038 | -0.0526 | 27.4181
1 | 0.3397 | 0.0103 | -0.0518 | 32.9806
1.5 | 0.3955 | 0.01024 | -0.0511 | 38.623
2 | 0.4557 | 0.01021 | -0.0514 | 44.6327
2.5 | 0.5253 | 0.01026 | -0.0537 | 51.1988
3 | 0.6102 | 0.01039 | -0.0593 | 58.7295
3.5 | 0.706 | 0.01049 | -0.0671 | 67.3022
4 | 0.7929 | 0.01062 | -0.073 | 74.661
4.5 | 0.8501 | 0.01078 | -0.0733 | 78.859
5 | 0.8825 | 0.01105 | -0.068 | 79.8643
5.5 | 0.9137 | 0.01148 | -0.0622 | 79.5906
6 | 0.9357 | 0.01232 | -0.0549 | 75.9497
6.5 | 0.9351 | 0.01425 | -0.0443 | 65.6211
7 | 0.9303 | 0.01668 | -0.0338 | 55.7734
7.5 | 0.94 | 0.01898 | -0.0264 | 49.5258
8 | 0.9537 | 0.02139 | -0.0203 | 44.5863
8.5 | 0.9713 | 0.0239 | -0.0154 | 40.6402
9 | 0.9941 | 0.02644 | -0.0112 | 37.5983
9.5 | 1.0175 | 0.02959 | -0.0074 | 34.3866
10 | 1.0485 | 0.03214 | -0.0045 | 32.6229
10.5 | 1.0824 | 0.03547 | -0.0019 | 30.5159
11 | 1.1105 | 0.04004 | 0.001 | 27.7348
11.5 | 1.1188 | 0.04487 | 0.0046 | 24.9343
12 | 1.1151 | 0.05063 | 0.0076 | 22.0245
12.5 | 1.0962 | 0.05822 | 0.0096 | 18.8286
13 | 1.0662 | 0.06733 | 0.0094 | 15.8354
13.5 | 1.0236 | 0.07918 | 0.0062 | 12.9275
14 | 0.975 | 0.09389 | -0.0009 | 10.3845
14.5 | 0.9186 | 0.11337 | -0.0128 | 8.1027
15 | 0.8606 | 0.13844 | -0.0279 | 6.2164
15.5 | 0.7973 | 0.17693 | -0.0467 | 4.5063
16 | 0.8109 | 0.18431 | -0.0497 | 4.3997
16.5 | 0.8283 | 0.19163 | -0.0497 | 4.3224

## 23. Re 250k Mach 0.50 (1)
BIGFOIL.COM POLAR EXPORT
NACA63A313
NACA63A313 |  |  |  | Cl Max: | 1.22 | at alpha= | 20 | deg
JavaFoil+Calcfoil stall+Eppler ext transition |  |  |  | L/D Max: | 73.524 | at alpha= | 4.5 | deg
Re: | 250000 |  |  | Cd Min: | 0.00954 | at alpha= | -1.5 | deg
Mach: | 0.5 |  |  | Cl=0 at alpha= | -2.4143 | deg
|  |  |  | @ Cl=0.1, Cd= | 0.009544
|  |  |  | @ Cl=0.4, Cd= | 0.009942
|  |  |  | @ Cl=0.6, Cd= | 0.01057
alpha (deg) | Cl | Cd | Cm | Cl/Cd
-20 | -0.968 | 0.26262 | -0.021 | -3.686
-19.5 | -0.941 | 0.25718 | -0.021 | -3.661
-19 | -0.915 | 0.24868 | -0.022 | -3.679
-18.5 | -0.888 | 0.24146 | -0.022 | -3.679
-18 | -0.859 | 0.2412 | -0.021 | -3.561
-17.5 | -0.832 | 0.23052 | -0.022 | -3.61
-17 | -0.805 | 0.22193 | -0.022 | -3.628
-16.5 | -0.778 | 0.2159 | -0.022 | -3.605
-16 | -0.751 | 0.22593 | -0.023 | -3.325
-15.5 | -0.722 | 0.20699 | -0.022 | -3.49
-15 | -0.695 | 0.2005 | -0.022 | -3.467
-14.5 | -0.668 | 0.19597 | -0.022 | -3.409
-14 | -0.641 | 0.19358 | -0.023 | -3.311
-13.5 | -0.614 | 0.18984 | -0.023 | -3.233
-13 | -0.585 | 0.17426 | -0.022 | -3.358
-12.5 | -0.558 | 0.1687 | -0.022 | -3.306
-12 | -0.531 | 0.15521 | -0.023 | -3.418
-11.5 | -0.503 | 0.15758 | -0.023 | -3.193
-11 | -0.475 | 0.14283 | -0.022 | -3.325
-10.5 | -0.447 | 0.1379 | -0.021 | -3.244
-10 | -0.42 | 0.12743 | -0.022 | -3.296
-9.5 | -0.392 | 0.12406 | -0.022 | -3.163
-9 | -0.365 | 0.12614 | -0.022 | -2.893
-8.5 | -0.337 | 0.10916 | -0.02 | -3.086
-8 | -0.309 | 0.09287 | -0.021 | -3.332
-7.5 | -0.415 | 0.08521 | -0.022 | -4.871
-7 | -0.431 | 0.05355 | -0.022 | -8.057
-6.5 | -0.41 | 0.04868 | -0.024 | -8.414
-6 | -0.373 | 0.04462 | -0.026 | -8.369
-5.5 | -0.33 | 0.04155 | -0.028 | -7.937
-5 | -0.349 | 0.01352 | -0.06 | -25.806
-4.5 | -0.285 | 0.01301 | -0.061 | -21.879
-4 | -0.218 | 0.01261 | -0.062 | -17.297
-3.5 | -0.15 | 0.01212 | -0.063 | -12.383
-3 | -0.081 | 0.00964 | -0.064 | -8.427
-2.5 | -0.012 | 0.00955 | -0.065 | -1.243
-2 | 0.058 | 0.00955 | -0.065 | 6.045
-1.5 | 0.128 | 0.00954 | -0.066 | 13.369
-1 | 0.197 | 0.00962 | -0.067 | 20.508
-0.5 | 0.267 | 0.00969 | -0.068 | 27.559
0 | 0.337 | 0.00978 | -0.068 | 34.454
0.5 | 0.407 | 0.00996 | -0.069 | 40.801
1 | 0.475 | 0.01012 | -0.07 | 46.949
1.5 | 0.544 | 0.01037 | -0.071 | 52.507
2 | 0.614 | 0.01062 | -0.072 | 57.797
2.5 | 0.683 | 0.01092 | -0.072 | 62.479
3 | 0.751 | 0.01138 | -0.073 | 65.987
3.5 | 0.811 | 0.01172 | -0.073 | 69.25
4 | 0.874 | 0.01218 | -0.074 | 71.723
4.5 | 0.934 | 0.0127 | -0.075 | 73.524
5 | 0.987 | 0.01871 | -0.075 | 52.764
5.5 | 1.038 | 0.02025 | -0.075 | 51.289
6 | 1.082 | 0.02154 | -0.076 | 50.224
6.5 | 1.113 | 0.02302 | -0.076 | 48.362
7 | 0.932 | 0.05214 | -0.03 | 17.87
7.5 | 0.906 | 0.05913 | -0.029 | 15.323
8 | 0.618 | 0.08774 | -0.026 | 7.042
8.5 | 0.6 | 0.10747 | -0.029 | 5.587
9 | 0.627 | 0.12057 | -0.029 | 5.203
9.5 | 0.655 | 0.12352 | -0.031 | 5.299
10 | 0.682 | 0.13064 | -0.034 | 5.222
10.5 | 0.709 | 0.1343 | -0.034 | 5.279
11 | 0.737 | 0.1481 | -0.038 | 4.977
11.5 | 0.764 | 0.15339 | -0.039 | 4.98
12 | 0.791 | 0.15742 | -0.039 | 5.022
12.5 | 0.818 | 0.16923 | -0.04 | 4.831
13 | 0.846 | 0.18716 | -0.043 | 4.518
13.5 | 0.872 | 0.18801 | -0.043 | 4.638
14 | 0.899 | 0.19225 | -0.043 | 4.674
14.5 | 0.927 | 0.20282 | -0.047 | 4.573
15 | 0.954 | 0.20941 | -0.047 | 4.555
15.5 | 0.98 | 0.21618 | -0.048 | 4.534
16 | 1.007 | 0.2225 | -0.048 | 4.525
16.5 | 1.035 | 0.23236 | -0.051 | 4.456
17 | 1.062 | 0.23365 | -0.051 | 4.544
17.5 | 1.088 | 0.24214 | -0.052 | 4.492
18 | 1.114 | 0.24724 | -0.052 | 4.505
18.5 | 1.143 | 0.25757 | -0.055 | 4.438
19 | 1.169 | 0.26502 | -0.055 | 4.41
19.5 | 1.194 | 0.27854 | -0.056 | 4.288
20 | 1.22 | 0.28043 | -0.056 | 4.351

## 24. Re 250k Mach 0.50 (2)
BIGFOIL.COM POLAR EXPORT
NACA63A313
NACA63A313 |  |  |  | Cl Max: | 1.0026 | at alpha= | 9.5 | deg
XFOIL ncrit=9 |  |  |  | L/D Max: | 75.6472 | at alpha= | 4.5 | deg
Re: | 250000 |  |  | Cd Min: | 0.25625 | at alpha= | -20 | deg
Mach: | 0.5 |  |  | Cl=0 at alpha= | -2.0387 | deg
|  |  |  | @ Cl=0.1, Cd= | 0.011533
|  |  |  | @ Cl=0.4, Cd= | 0.011405
|  |  |  | @ Cl=0.6, Cd= | 0.011525
alpha (deg) | Cl | Cd | Cm | Cl/Cd
-20 | -0.6684 | 0.25625 | 0.0215 | -2.6084
-19.5 | -0.6504 | 0.249 | 0.0145 | -2.612
-18.5 | -0.6057 | 0.23193 | 0.0074 | -2.6116
-18 | -0.5849 | 0.22422 | 0.003 | -2.6086
-17.5 | -0.5712 | 0.21739 | -0.0042 | -2.6275
-16.5 | -0.5282 | 0.20015 | -0.0105 | -2.639
-16 | -0.5078 | 0.19278 | -0.0137 | -2.6341
-15.5 | -0.5023 | 0.18655 | -0.0213 | -2.6926
-15 | -0.4903 | 0.17803 | -0.0258 | -2.754
-14.5 | -0.459 | 0.16924 | -0.0252 | -2.7121
-14 | -0.4419 | 0.16206 | -0.028 | -2.7268
-13.5 | -0.438 | 0.15491 | -0.034 | -2.8274
-13 | -0.4307 | 0.14605 | -0.0378 | -2.949
-12.5 | -0.4075 | 0.13897 | -0.0378 | -2.9323
-12 | -0.3949 | 0.13195 | -0.0399 | -2.9928
-11.5 | -0.4069 | 0.12377 | -0.0477 | -3.2875
-11 | -0.4023 | 0.11472 | -0.0497 | -3.5068
-10.5 | -0.3837 | 0.10879 | -0.0479 | -3.527
-10 | -0.381 | 0.10221 | -0.049 | -3.7276
-9.5 | -0.4074 | 0.08875 | -0.0546 | -4.5904
-9 | -0.4259 | 0.08161 | -0.0532 | -5.2187
-8 | -0.5144 | 0.05587 | -0.0679 | -9.2071
-7.5 | -0.5235 | 0.04473 | -0.0812 | -11.7036
-7 | -0.5133 | 0.03606 | -0.0862 | -14.2346
-6.5 | -0.4785 | 0.02912 | -0.0875 | -16.432
-6 | -0.4254 | 0.02395 | -0.0875 | -17.762
-5.5 | -0.3578 | 0.0206 | -0.0877 | -17.3689
-5 | -0.2925 | 0.01788 | -0.087 | -16.3591
-4.5 | -0.2373 | 0.01601 | -0.0846 | -14.822
-4 | -0.1881 | 0.01439 | -0.0811 | -13.0716
-3.5 | -0.1599 | 0.01215 | -0.0746 | -13.1605
-3 | -0.1128 | 0.0116 | -0.0698 | -9.7241
-2.5 | -0.0549 | 0.01153 | -0.0668 | -4.7615
-2 | 0.0046 | 0.01153 | -0.0642 | 0.39896
-1.5 | 0.0644 | 0.01155 | -0.0619 | 5.5758
-1 | 0.1262 | 0.01152 | -0.0603 | 10.9549
-0.5 | 0.1883 | 0.01145 | -0.0591 | 16.4454
0 | 0.2505 | 0.0114 | -0.0579 | 21.9737
0.5 | 0.3113 | 0.01139 | -0.0566 | 27.331
1.5 | 0.4286 | 0.01141 | -0.053 | 37.5635
2 | 0.4872 | 0.01144 | -0.0512 | 42.5874
2.5 | 0.5495 | 0.01148 | -0.0499 | 47.8659
3 | 0.6272 | 0.01155 | -0.0517 | 54.303
3.5 | 0.7301 | 0.01169 | -0.0583 | 62.4551
4 | 0.8426 | 0.01183 | -0.0664 | 71.2257
4.5 | 0.9176 | 0.01213 | -0.0674 | 75.6472
5 | 0.9427 | 0.01254 | -0.0583 | 75.1754
5.5 | 0.9503 | 0.01351 | -0.0462 | 70.3405
6 | 0.928 | 0.0157 | -0.031 | 59.1083
6.5 | 0.9158 | 0.01902 | -0.0203 | 48.1493
7 | 0.9192 | 0.02249 | -0.013 | 40.8715
7.5 | 0.9303 | 0.02607 | -0.0072 | 35.6847
8 | 0.9442 | 0.0299 | -0.0022 | 31.5786
8.5 | 0.9629 | 0.03384 | 0.0025 | 28.4545
9 | 0.9896 | 0.03789 | 0.0069 | 26.1177
9.5 | 1.0026 | 0.04324 | 0.0105 | 23.1869
10 | 0.9955 | 0.05041 | 0.0125 | 19.7481
10.5 | 0.9757 | 0.05926 | 0.0122 | 16.4647
11 | 0.9466 | 0.06998 | 0.009 | 13.5267
11.5 | 0.91 | 0.08303 | 0.0027 | 10.9599
12 | 0.8714 | 0.09826 | -0.0063 | 8.8683
12.5 | 0.8341 | 0.11565 | -0.017 | 7.2123
13 | 0.8075 | 0.13321 | -0.0265 | 6.0619
13.5 | 0.7987 | 0.14713 | -0.0337 | 5.4285
14 | 0.7996 | 0.15917 | -0.0397 | 5.0236
14.5 | 0.8067 | 0.1701 | -0.0449 | 4.7425

## 25. Re 500k Mach 0.00 (1)
BIGFOIL.COM POLAR EXPORT
NACA63A313
NACA63A313 |  |  |  | Cl Max: | 1.259 | at alpha= | 10 | deg
JavaFoil+Calcfoil stall+Eppler ext transition |  |  |  | L/D Max: | 99.923 | at alpha= | 5.5 | deg
Re: | 500000 |  |  | Cd Min: | 0.00722 | at alpha= | -2 | deg
Mach: | 0 |  |  | Cl=0 at alpha= | -2.4167 | deg
|  |  |  | @ Cl=0.1, Cd= | 0.0072364
|  |  |  | @ Cl=0.4, Cd= | 0.007512
|  |  |  | @ Cl=0.6, Cd= | 0.0079331
alpha (deg) | Cl | Cd | Cm | Cl/Cd
-19 | -0.604 | 0.19302 | -0.013 | -3.131
-18.5 | -0.626 | 0.18299 | -0.013 | -3.421
-18 | -0.647 | 0.17457 | -0.013 | -3.709
-17.5 | -0.668 | 0.16344 | -0.013 | -4.088
-17 | -0.688 | 0.15527 | -0.013 | -4.43
-16.5 | -0.706 | 0.14604 | -0.014 | -4.836
-16 | -0.723 | 0.13633 | -0.014 | -5.302
-15.5 | -0.737 | 0.12936 | -0.014 | -5.7
-15 | -0.749 | 0.12182 | -0.015 | -6.15
-14.5 | -0.758 | 0.11391 | -0.015 | -6.657
-14 | -0.764 | 0.10755 | -0.015 | -7.102
-13.5 | -0.759 | 0.10081 | -0.016 | -7.525
-13 | -0.75 | 0.09492 | -0.016 | -7.905
-12.5 | -0.739 | 0.08997 | -0.017 | -8.218
-12 | -0.725 | 0.08458 | -0.017 | -8.569
-11.5 | -0.708 | 0.07844 | -0.018 | -9.021
-11 | -0.687 | 0.07359 | -0.019 | -9.342
-10.5 | -0.664 | 0.06905 | -0.019 | -9.611
-10 | -0.638 | 0.06488 | -0.02 | -9.828
-9.5 | -0.608 | 0.06074 | -0.02 | -10.015
-9 | -0.577 | 0.05669 | -0.022 | -10.176
-8.5 | -0.553 | 0.04795 | -0.03 | -11.531
-8 | -0.628 | 0.01279 | -0.048 | -49.066
-7.5 | -0.579 | 0.01224 | -0.049 | -47.285
-7 | -0.528 | 0.01171 | -0.05 | -45.112
-6.5 | -0.475 | 0.01121 | -0.05 | -42.4
-6 | -0.421 | 0.01093 | -0.051 | -38.469
-5.5 | -0.364 | 0.01063 | -0.052 | -34.278
-5 | -0.307 | 0.01037 | -0.052 | -29.613
-4.5 | -0.249 | 0.01009 | -0.053 | -24.68
-4 | -0.19 | 0.00978 | -0.054 | -19.434
-3.5 | -0.13 | 0.00735 | -0.054 | -17.753
-3 | -0.07 | 0.0073 | -0.055 | -9.654
-2.5 | -0.01 | 0.00724 | -0.056 | -1.422
-2 | 0.05 | 0.00722 | -0.057 | 6.926
-1.5 | 0.111 | 0.00724 | -0.057 | 15.259
-1 | 0.171 | 0.00724 | -0.058 | 23.612
-0.5 | 0.231 | 0.0073 | -0.059 | 31.683
0 | 0.292 | 0.00736 | -0.059 | 39.656
0.5 | 0.352 | 0.00744 | -0.06 | 47.354
1 | 0.412 | 0.00753 | -0.061 | 54.682
1.5 | 0.472 | 0.00763 | -0.061 | 61.883
2 | 0.532 | 0.00776 | -0.062 | 68.535
2.5 | 0.592 | 0.00791 | -0.063 | 74.795
3 | 0.651 | 0.00808 | -0.063 | 80.627
3.5 | 0.71 | 0.00826 | -0.064 | 85.946
4 | 0.768 | 0.00848 | -0.065 | 90.627
4.5 | 0.825 | 0.00873 | -0.065 | 94.519
5 | 0.881 | 0.009 | -0.066 | 97.88
5.5 | 0.936 | 0.00937 | -0.067 | 99.923
6 | 0.98 | 0.01485 | -0.067 | 66.019
6.5 | 1.029 | 0.01566 | -0.067 | 65.687
7 | 1.075 | 0.01635 | -0.068 | 65.761
7.5 | 1.118 | 0.01701 | -0.068 | 65.699
8 | 1.156 | 0.01751 | -0.069 | 66.001
8.5 | 1.19 | 0.01847 | -0.069 | 64.427
9 | 1.219 | 0.01945 | -0.07 | 62.68
9.5 | 1.243 | 0.02051 | -0.07 | 60.597
10 | 1.259 | 0.02165 | -0.07 | 58.158
10.5 | 1.057 | 0.06793 | -0.037 | 15.556
11 | 1.069 | 0.07127 | -0.039 | 15.003
11.5 | 1.069 | 0.07756 | -0.035 | 13.783
12 | 1.07 | 0.08297 | -0.035 | 12.9
12.5 | 1.065 | 0.09007 | -0.032 | 11.819
13 | 1.057 | 0.09563 | -0.032 | 11.056
13.5 | 1.046 | 0.10183 | -0.031 | 10.274
14 | 1.031 | 0.10786 | -0.03 | 9.562
14.5 | 1.009 | 0.11523 | -0.031 | 8.761
15 | 0.983 | 0.12393 | -0.029 | 7.935

## 26. Re 500k Mach 0.00 (2)
BIGFOIL.COM POLAR EXPORT
NACA63A313
NACA63A313 |  |  |  | Cl Max: | 1.2446 | at alpha= | 14 | deg
XFOIL ncrit=9 |  |  |  | L/D Max: | 100.537 | at alpha= | 5 | deg
Re: | 500000 |  |  | Cd Min: | 0.22193 | at alpha= | 19 | deg
Mach: | 0 |  |  | Cl=0 at alpha= | -2.414 | deg
|  |  |  | @ Cl=0.1, Cd= | 0.0072137
|  |  |  | @ Cl=0.4, Cd= | 0.0073945
|  |  |  | @ Cl=0.6, Cd= | 0.0074595
alpha (deg) | Cl | Cd | Cm | Cl/Cd
-15 | -0.4972 | 0.1591 | -0.0171 | -3.1251
-14.5 | -0.5007 | 0.14763 | -0.0246 | -3.3916
-14 | -0.5019 | 0.13716 | -0.028 | -3.6592
-13.5 | -0.4905 | 0.13107 | -0.0297 | -3.7423
-13 | -0.4793 | 0.12511 | -0.0316 | -3.831
-12.5 | -0.4764 | 0.1169 | -0.035 | -4.0753
-12 | -0.4958 | 0.10057 | -0.0454 | -4.9299
-11.5 | -0.7297 | 0.04899 | -0.0741 | -14.8949
-11 | -0.7517 | 0.04603 | -0.0692 | -16.3307
-10.5 | -0.7884 | 0.04527 | -0.0574 | -17.4155
-10 | -0.7927 | 0.03084 | -0.0598 | -25.7036
-9.5 | -0.7488 | 0.02587 | -0.0611 | -28.9447
-9 | -0.6904 | 0.02251 | -0.064 | -30.6708
-8.5 | -0.6341 | 0.02011 | -0.0655 | -31.5316
-8 | -0.5692 | 0.01815 | -0.0685 | -31.3609
-7.5 | -0.4982 | 0.01629 | -0.0726 | -30.5832
-7 | -0.4415 | 0.01423 | -0.074 | -31.026
-6.5 | -0.3807 | 0.01316 | -0.0758 | -28.9286
-6 | -0.3245 | 0.01203 | -0.0765 | -26.9742
-5.5 | -0.2719 | 0.01123 | -0.0762 | -24.2119
-5 | -0.2248 | 0.01045 | -0.0746 | -21.512
-4.5 | -0.1827 | 0.00948 | -0.0722 | -19.2722
-4 | -0.1483 | 0.00818 | -0.0685 | -18.1296
-3.5 | -0.1055 | 0.00762 | -0.0659 | -13.8451
-3 | -0.0575 | 0.00742 | -0.0641 | -7.7493
-2.5 | -0.0085 | 0.0073 | -0.0624 | -1.1644
-2 | 0.0409 | 0.00723 | -0.0608 | 5.657
-1.5 | 0.0905 | 0.00721 | -0.0592 | 12.552
0 | 0.2428 | 0.00727 | -0.0555 | 33.3975
0.5 | 0.2935 | 0.00732 | -0.0543 | 40.0956
1 | 0.3441 | 0.00735 | -0.0531 | 46.8163
1.5 | 0.3944 | 0.00739 | -0.0518 | 53.3694
2 | 0.4445 | 0.00743 | -0.0505 | 59.825
2.5 | 0.4941 | 0.00747 | -0.0491 | 66.1446
3 | 0.543 | 0.00744 | -0.0475 | 72.9839
3.5 | 0.6015 | 0.00746 | -0.0481 | 80.63
4 | 0.6966 | 0.00762 | -0.057 | 91.4173
4.5 | 0.7943 | 0.00798 | -0.0667 | 99.5363
5 | 0.8606 | 0.00856 | -0.0695 | 100.5374
5.5 | 0.8889 | 0.00929 | -0.0642 | 95.6835
6 | 0.9072 | 0.01079 | -0.0574 | 84.0778
6.5 | 0.9286 | 0.01243 | -0.0515 | 74.7064
7 | 0.9548 | 0.0139 | -0.0466 | 68.6906
7.5 | 0.9823 | 0.01512 | -0.0418 | 64.9669
8 | 1.0071 | 0.0165 | -0.0366 | 61.0364
8.5 | 1.0356 | 0.0178 | -0.0325 | 58.1798
9 | 1.0644 | 0.01917 | -0.0287 | 55.5243
9.5 | 1.0851 | 0.02115 | -0.0243 | 51.305
10 | 1.1103 | 0.02299 | -0.0208 | 48.2949
10.5 | 1.1349 | 0.02496 | -0.0177 | 45.4688
11 | 1.1531 | 0.02756 | -0.0143 | 41.8396
11.5 | 1.1705 | 0.03056 | -0.011 | 38.3017
12 | 1.1927 | 0.03314 | -0.0085 | 35.9897
12.5 | 1.2115 | 0.03624 | -0.0061 | 33.4299
13 | 1.2283 | 0.03928 | -0.0043 | 31.2704
13.5 | 1.2398 | 0.04355 | -0.0019 | 28.4684
14 | 1.2446 | 0.0485 | 0.0001 | 25.6619
14.5 | 1.2442 | 0.05395 | 0.0014 | 23.0621
15 | 1.2358 | 0.06053 | 0.0017 | 20.4163
15.5 | 1.2194 | 0.06869 | 0.0008 | 17.7522
16 | 1.202 | 0.07756 | -0.0016 | 15.4977
16.5 | 1.1816 | 0.08767 | -0.0056 | 13.4778
17 | 1.1349 | 0.10362 | -0.013 | 10.9525
17.5 | 1.0703 | 0.12579 | -0.0257 | 8.5086
18 | 0.8543 | 0.21093 | -0.0687 | 4.0502
18.5 | 0.8679 | 0.21768 | -0.0724 | 3.987
19 | 0.8855 | 0.22193 | -0.0744 | 3.99

## 27. Re 500k Mach 0.10 (1)
BIGFOIL.COM POLAR EXPORT
NACA63A313
NACA63A313 |  |  |  | Cl Max: | 1.256 | at alpha= | 10 | deg
JavaFoil+Calcfoil stall+Eppler ext transition |  |  |  | L/D Max: | 99.836 | at alpha= | 5.5 | deg
Re: | 500000 |  |  | Cd Min: | 0.00723 | at alpha= | -2 | deg
Mach: | 0.1 |  |  | Cl=0 at alpha= | -2.4167 | deg
|  |  |  | @ Cl=0.1, Cd= | 0.0072464
|  |  |  | @ Cl=0.4, Cd= | 0.0075267
|  |  |  | @ Cl=0.6, Cd= | 0.0079444
alpha (deg) | Cl | Cd | Cm | Cl/Cd
-19 | -0.554 | 0.20416 | -0.013 | -2.712
-18.5 | -0.578 | 0.19553 | -0.013 | -2.958
-18 | -0.603 | 0.18023 | -0.013 | -3.346
-17.5 | -0.627 | 0.1687 | -0.013 | -3.719
-17 | -0.651 | 0.15866 | -0.013 | -4.101
-16.5 | -0.673 | 0.14808 | -0.014 | -4.542
-16 | -0.693 | 0.13925 | -0.014 | -4.976
-15.5 | -0.711 | 0.13248 | -0.014 | -5.368
-15 | -0.727 | 0.12357 | -0.015 | -5.881
-14.5 | -0.739 | 0.11616 | -0.015 | -6.364
-14 | -0.748 | 0.10897 | -0.015 | -6.866
-13.5 | -0.746 | 0.1021 | -0.016 | -7.302
-13 | -0.74 | 0.09576 | -0.016 | -7.724
-12.5 | -0.731 | 0.09004 | -0.017 | -8.116
-12 | -0.718 | 0.08539 | -0.017 | -8.412
-11.5 | -0.703 | 0.0791 | -0.017 | -8.884
-11 | -0.684 | 0.0746 | -0.019 | -9.171
-10.5 | -0.662 | 0.06986 | -0.019 | -9.47
-10 | -0.637 | 0.06554 | -0.02 | -9.713
-9.5 | -0.608 | 0.06124 | -0.02 | -9.929
-9 | -0.577 | 0.05752 | -0.021 | -10.028
-8.5 | -0.547 | 0.05182 | -0.026 | -10.55
-8 | -0.629 | 0.01289 | -0.048 | -48.826
-7.5 | -0.581 | 0.01229 | -0.049 | -47.262
-7 | -0.53 | 0.01175 | -0.05 | -45.119
-6.5 | -0.477 | 0.01133 | -0.051 | -42.101
-6 | -0.422 | 0.01098 | -0.051 | -38.476
-5.5 | -0.366 | 0.01065 | -0.052 | -34.376
-5 | -0.309 | 0.0104 | -0.053 | -29.688
-4.5 | -0.25 | 0.01011 | -0.053 | -24.752
-4 | -0.191 | 0.0098 | -0.054 | -19.476
-3.5 | -0.131 | 0.00736 | -0.055 | -17.801
-3 | -0.071 | 0.00731 | -0.055 | -9.681
-2.5 | -0.01 | 0.00725 | -0.056 | -1.427
-2 | 0.05 | 0.00723 | -0.057 | 6.951
-1.5 | 0.111 | 0.00725 | -0.058 | 15.311
-1 | 0.172 | 0.00725 | -0.058 | 23.697
-0.5 | 0.232 | 0.00732 | -0.059 | 31.766
0 | 0.293 | 0.00737 | -0.06 | 39.783
0.5 | 0.354 | 0.00745 | -0.06 | 47.467
1 | 0.414 | 0.00755 | -0.061 | 54.789
1.5 | 0.474 | 0.00764 | -0.062 | 62.068
2 | 0.535 | 0.00778 | -0.062 | 68.73
2.5 | 0.595 | 0.00793 | -0.063 | 75.002
3 | 0.654 | 0.0081 | -0.064 | 80.823
3.5 | 0.714 | 0.0083 | -0.064 | 86.036
4 | 0.772 | 0.0085 | -0.065 | 90.81
4.5 | 0.829 | 0.00876 | -0.066 | 94.673
5 | 0.885 | 0.00906 | -0.066 | 97.719
5.5 | 0.94 | 0.00942 | -0.067 | 99.836
6 | 0.984 | 0.01495 | -0.067 | 65.819
6.5 | 1.033 | 0.01577 | -0.067 | 65.465
7 | 1.079 | 0.01648 | -0.068 | 65.474
7.5 | 1.121 | 0.01717 | -0.069 | 65.293
8 | 1.159 | 0.01768 | -0.069 | 65.539
8.5 | 1.192 | 0.01865 | -0.069 | 63.916
9 | 1.22 | 0.01967 | -0.07 | 62.025
9.5 | 1.242 | 0.02075 | -0.07 | 59.862
10 | 1.256 | 0.02187 | -0.07 | 57.421
10.5 | 1.05 | 0.069 | -0.033 | 15.215
11 | 1.058 | 0.07353 | -0.034 | 14.388
11.5 | 1.061 | 0.07791 | -0.035 | 13.621
12 | 1.057 | 0.0834 | -0.033 | 12.68
12.5 | 1.051 | 0.08961 | -0.033 | 11.733
13 | 1.04 | 0.09727 | -0.031 | 10.688
13.5 | 1.025 | 0.10428 | -0.031 | 9.828
14 | 1.007 | 0.10904 | -0.03 | 9.232
14.5 | 0.98 | 0.11751 | -0.029 | 8.338
15 | 0.95 | 0.12632 | -0.029 | 7.519

## 28. Re 500k Mach 0.10 (2)
BIGFOIL.COM POLAR EXPORT
NACA63A313
NACA63A313 |  |  |  | Cl Max: | 1.2328 | at alpha= | 14 | deg
XFOIL ncrit=9 |  |  |  | L/D Max: | 100.325 | at alpha= | 5 | deg
Re: | 500000 |  |  | Cd Min: | 0.22322 | at alpha= | 19 | deg
Mach: | 0.1 |  |  | Cl=0 at alpha= | -2.4076 | deg
|  |  |  | @ Cl=0.1, Cd= | 0.0072318
|  |  |  | @ Cl=0.4, Cd= | 0.0074229
|  |  |  | @ Cl=0.6, Cd= | 0.0074989
alpha (deg) | Cl | Cd | Cm | Cl/Cd
-15.5 | -0.5081 | 0.16653 | -0.0141 | -3.0511
-15 | -0.4958 | 0.15977 | -0.0171 | -3.1032
-14.5 | -0.499 | 0.14843 | -0.0246 | -3.3619
-14 | -0.499 | 0.13821 | -0.0279 | -3.6104
-13.5 | -0.4871 | 0.13215 | -0.0296 | -3.686
-13 | -0.4757 | 0.12613 | -0.0315 | -3.7715
-12.5 | -0.4725 | 0.11795 | -0.0349 | -4.0059
-12 | -0.4898 | 0.10235 | -0.0448 | -4.7855
-11.5 | -0.7096 | 0.05073 | -0.0744 | -13.9878
-11 | -0.7252 | 0.04696 | -0.0724 | -15.4429
-10.5 | -0.808 | 0.04154 | -0.0585 | -19.4511
-10 | -0.7896 | 0.03236 | -0.0611 | -24.4005
-9.5 | -0.7483 | 0.02692 | -0.0625 | -27.7972
-9 | -0.6916 | 0.02321 | -0.0652 | -29.7975
-8.5 | -0.6357 | 0.02059 | -0.0667 | -30.8742
-8 | -0.5706 | 0.01846 | -0.0696 | -30.9101
-7.5 | -0.5015 | 0.01652 | -0.0732 | -30.3571
-7 | -0.4419 | 0.01439 | -0.0751 | -30.7088
-6.5 | -0.3816 | 0.01326 | -0.0766 | -28.7783
-6 | -0.3266 | 0.01211 | -0.077 | -26.9694
-5.5 | -0.2747 | 0.0113 | -0.0765 | -24.3097
-5 | -0.2268 | 0.01053 | -0.0749 | -21.5385
-4.5 | -0.1839 | 0.00958 | -0.0726 | -19.1962
-4 | -0.1491 | 0.00826 | -0.0689 | -18.0508
-3.5 | -0.1069 | 0.00765 | -0.0661 | -13.9739
-3 | -0.0586 | 0.00743 | -0.0643 | -7.8869
-2.5 | -0.0092 | 0.00732 | -0.0626 | -1.2568
-2 | 0.0406 | 0.00725 | -0.061 | 5.6
-1.5 | 0.0906 | 0.00723 | -0.0595 | 12.5311
-1 | 0.1413 | 0.00724 | -0.0581 | 19.5166
-0.5 | 0.1926 | 0.00726 | -0.0569 | 26.5289
0 | 0.2439 | 0.00729 | -0.0557 | 33.4568
0.5 | 0.295 | 0.00734 | -0.0545 | 40.1907
1 | 0.3457 | 0.00739 | -0.0532 | 46.7794
1.5 | 0.3963 | 0.00742 | -0.052 | 53.4097
2 | 0.4468 | 0.00746 | -0.0507 | 59.8928
2.5 | 0.4962 | 0.00751 | -0.0491 | 66.0719
3 | 0.5454 | 0.00748 | -0.0475 | 72.9144
3.5 | 0.6032 | 0.0075 | -0.0479 | 80.4267
4 | 0.6971 | 0.00765 | -0.0565 | 91.1242
4.5 | 0.7968 | 0.00801 | -0.0664 | 99.4757
5 | 0.8638 | 0.00861 | -0.0693 | 100.3252
5.5 | 0.8914 | 0.00938 | -0.0637 | 95.032
6 | 0.9085 | 0.01095 | -0.0567 | 82.968
6.5 | 0.9301 | 0.01259 | -0.0508 | 73.8761
7 | 0.9562 | 0.01405 | -0.0457 | 68.0569
7.5 | 0.9824 | 0.01529 | -0.0406 | 64.2511
8 | 1.0085 | 0.01665 | -0.0356 | 60.5706
8.5 | 1.0339 | 0.01816 | -0.031 | 56.9328
9 | 1.0645 | 0.01948 | -0.0275 | 54.6458
9.5 | 1.0813 | 0.02178 | -0.0226 | 49.6465
10 | 1.1093 | 0.02349 | -0.0194 | 47.2244
10.5 | 1.1334 | 0.02558 | -0.0163 | 44.3081
11 | 1.1491 | 0.02851 | -0.0127 | 40.3052
11.5 | 1.1688 | 0.03141 | -0.0096 | 37.2111
12 | 1.1903 | 0.03416 | -0.0071 | 34.8448
12.5 | 1.2083 | 0.03745 | -0.0046 | 32.2644
13 | 1.2233 | 0.04075 | -0.0028 | 30.0196
13.5 | 1.2304 | 0.04595 | -0.0001 | 26.7769
14 | 1.2328 | 0.05087 | 0.0014 | 24.2343
14.5 | 1.2268 | 0.05712 | 0.0023 | 21.4776
15 | 1.2123 | 0.06481 | 0.0019 | 18.7054
15.5 | 1.189 | 0.07435 | -0.0001 | 15.9919
16 | 1.1642 | 0.08498 | -0.004 | 13.6997
16.5 | 1.1303 | 0.09838 | -0.0103 | 11.4891
17 | 1.0772 | 0.11714 | -0.0205 | 9.1958
17.5 | 0.9987 | 0.14568 | -0.0379 | 6.8554
18 | 0.8552 | 0.21217 | -0.0695 | 4.0307
18.5 | 0.8691 | 0.21894 | -0.0732 | 3.9696
19 | 0.887 | 0.22322 | -0.0751 | 3.9737

## 29. Re 500k Mach 0.25 (1)
BIGFOIL.COM POLAR EXPORT
NACA63A313
NACA63A313 |  |  |  | Cl Max: | 1.225 | at alpha= | 9.5 | deg
JavaFoil+Calcfoil stall+Eppler ext transition |  |  |  | L/D Max: | 97.606 | at alpha= | 5 | deg
Re: | 500000 |  |  | Cd Min: | 0.00733 | at alpha= | -2 | deg
Mach: | 0.25 |  |  | Cl=0 at alpha= | -2.4127 | deg
|  |  |  | @ Cl=0.1, Cd= | 0.0073455
|  |  |  | @ Cl=0.4, Cd= | 0.007599
|  |  |  | @ Cl=0.6, Cd= | 0.0080281
alpha (deg) | Cl | Cd | Cm | Cl/Cd
-17 | -0.29 | 0.19812 | -0.016 | -1.465
-16.5 | -0.357 | 0.21176 | -0.014 | -1.686
-16 | -0.418 | 0.18804 | -0.015 | -2.223
-15.5 | -0.474 | 0.166 | -0.015 | -2.855
-15 | -0.525 | 0.15129 | -0.015 | -3.47
-14.5 | -0.571 | 0.13657 | -0.015 | -4.18
-14 | -0.61 | 0.12346 | -0.015 | -4.944
-13.5 | -0.631 | 0.11449 | -0.016 | -5.511
-13 | -0.646 | 0.10504 | -0.016 | -6.153
-12.5 | -0.656 | 0.0969 | -0.016 | -6.772
-12 | -0.661 | 0.09042 | -0.017 | -7.307
-11.5 | -0.659 | 0.08435 | -0.017 | -7.817
-11 | -0.653 | 0.07813 | -0.018 | -8.353
-10.5 | -0.641 | 0.07198 | -0.019 | -8.902
-10 | -0.624 | 0.06781 | -0.02 | -9.199
-9.5 | -0.602 | 0.06289 | -0.021 | -9.573
-9 | -0.576 | 0.05835 | -0.021 | -9.866
-8.5 | -0.546 | 0.05432 | -0.024 | -10.058
-8 | -0.517 | 0.04876 | -0.028 | -10.597
-7.5 | -0.589 | 0.01275 | -0.05 | -46.222
-7 | -0.54 | 0.01213 | -0.051 | -44.492
-6.5 | -0.487 | 0.01167 | -0.052 | -41.738
-6 | -0.432 | 0.01129 | -0.053 | -38.279
-5.5 | -0.375 | 0.01094 | -0.053 | -34.29
-5 | -0.317 | 0.01059 | -0.054 | -29.879
-4.5 | -0.257 | 0.01029 | -0.055 | -24.959
-4 | -0.196 | 0.00996 | -0.056 | -19.69
-3.5 | -0.135 | 0.00747 | -0.056 | -18.013
-3 | -0.073 | 0.00739 | -0.057 | -9.847
-2.5 | -0.011 | 0.00735 | -0.058 | -1.445
-2 | 0.052 | 0.00733 | -0.058 | 7.045
-1.5 | 0.114 | 0.00735 | -0.059 | 15.533
-1 | 0.177 | 0.00736 | -0.06 | 23.986
-0.5 | 0.239 | 0.00743 | -0.061 | 32.133
0 | 0.301 | 0.00746 | -0.061 | 40.383
0.5 | 0.364 | 0.00754 | -0.062 | 48.204
1 | 0.425 | 0.00764 | -0.063 | 55.684
1.5 | 0.487 | 0.00774 | -0.063 | 62.926
2 | 0.549 | 0.00788 | -0.064 | 69.704
2.5 | 0.611 | 0.00806 | -0.065 | 75.815
3 | 0.672 | 0.00824 | -0.065 | 81.569
3.5 | 0.733 | 0.00844 | -0.066 | 86.824
4 | 0.793 | 0.0087 | -0.067 | 91.137
4.5 | 0.851 | 0.00898 | -0.068 | 94.788
5 | 0.908 | 0.00931 | -0.068 | 97.606
5.5 | 0.955 | 0.01453 | -0.068 | 65.737
6 | 1.005 | 0.01566 | -0.069 | 64.179
6.5 | 1.054 | 0.01643 | -0.069 | 64.123
7 | 1.099 | 0.01726 | -0.07 | 63.682
7.5 | 1.139 | 0.01809 | -0.07 | 62.952
8 | 1.172 | 0.01859 | -0.071 | 63.028
8.5 | 1.199 | 0.01965 | -0.071 | 60.986
9 | 1.216 | 0.02098 | -0.072 | 57.979
9.5 | 1.225 | 0.02207 | -0.072 | 55.482
10 | 1.017 | 0.067 | -0.031 | 15.177
10.5 | 1.015 | 0.07225 | -0.031 | 14.044
11 | 1.005 | 0.07824 | -0.032 | 12.845
11.5 | 0.987 | 0.08341 | -0.031 | 11.833
12 | 0.961 | 0.09031 | -0.029 | 10.639
12.5 | 0.927 | 0.09681 | -0.029 | 9.581
13 | 0.887 | 0.10607 | -0.029 | 8.362
13.5 | 0.839 | 0.11747 | -0.027 | 7.146
14 | 0.786 | 0.13019 | -0.028 | 6.038
14.5 | 0.718 | 0.1407 | -0.027 | 5.105

## 30. Re 500k Mach 0.25 (2)
BIGFOIL.COM POLAR EXPORT
NACA63A313
NACA63A313 |  |  |  | Cl Max: | 1.1787 | at alpha= | 13 | deg
XFOIL ncrit=9 |  |  |  | L/D Max: | 98.6771 | at alpha= | 5 | deg
Re: | 500000 |  |  | Cd Min: | 0.21855 | at alpha= | 18 | deg
Mach: | 0.25 |  |  | Cl=0 at alpha= | -2.3983 | deg
|  |  |  | @ Cl=0.1, Cd= | 0.0073613
|  |  |  | @ Cl=0.4, Cd= | 0.0075636
|  |  |  | @ Cl=0.6, Cd= | 0.0076824
alpha (deg) | Cl | Cd | Cm | Cl/Cd
-14.5 | -0.4913 | 0.15235 | -0.0249 | -3.2248
-14 | -0.4854 | 0.14336 | -0.0273 | -3.3859
-13.5 | -0.4713 | 0.13731 | -0.0289 | -3.4324
-13 | -0.4597 | 0.13087 | -0.0311 | -3.5126
-12.5 | -0.4552 | 0.12261 | -0.0346 | -3.7126
-12 | -0.4662 | 0.10918 | -0.0434 | -4.27
-11.5 | -0.4899 | 0.09481 | -0.0495 | -5.1672
-11 | -0.543 | 0.07125 | -0.0611 | -7.6211
-10.5 | -0.598 | 0.05631 | -0.0715 | -10.6198
-10 | -0.6583 | 0.04927 | -0.0692 | -13.3611
-9.5 | -0.7008 | 0.03901 | -0.0703 | -17.9646
-9 | -0.687 | 0.0287 | -0.0722 | -23.9373
-8.5 | -0.6395 | 0.02392 | -0.0734 | -26.7349
-8 | -0.577 | 0.02051 | -0.0758 | -28.1326
-7.5 | -0.5104 | 0.01792 | -0.0784 | -28.4821
-7 | -0.4428 | 0.01545 | -0.0811 | -28.6602
-6.5 | -0.3847 | 0.01387 | -0.0819 | -27.7361
-6 | -0.3291 | 0.01282 | -0.0816 | -25.6708
-5.5 | -0.2798 | 0.01184 | -0.08 | -23.6318
-5 | -0.2333 | 0.0109 | -0.0777 | -21.4037
-4.5 | -0.1868 | 0.01005 | -0.0755 | -18.5871
-4 | -0.1489 | 0.00877 | -0.072 | -16.9783
-3.5 | -0.1103 | 0.00782 | -0.0683 | -14.1049
-3 | -0.0616 | 0.00755 | -0.0661 | -8.1589
-2.5 | -0.0106 | 0.00742 | -0.0643 | -1.4286
-2 | 0.0415 | 0.00737 | -0.0628 | 5.6309
-1.5 | 0.0932 | 0.00736 | -0.0612 | 12.663
-1 | 0.1447 | 0.00737 | -0.0595 | 19.6336
-0.5 | 0.1969 | 0.00741 | -0.0581 | 26.5722
0 | 0.2495 | 0.00743 | -0.0568 | 33.5801
0.5 | 0.3018 | 0.00747 | -0.0555 | 40.4016
1 | 0.3539 | 0.00751 | -0.0541 | 47.1238
1.5 | 0.4055 | 0.00757 | -0.0526 | 53.5667
2 | 0.4571 | 0.00763 | -0.0512 | 59.9083
2.5 | 0.5081 | 0.00765 | -0.0495 | 66.4183
3 | 0.5584 | 0.00769 | -0.0477 | 72.6138
3.5 | 0.6129 | 0.00768 | -0.0468 | 79.8047
4 | 0.7 | 0.00783 | -0.0532 | 89.3997
4.5 | 0.8084 | 0.00823 | -0.0644 | 98.226
5 | 0.8802 | 0.00892 | -0.0677 | 98.6771
5.5 | 0.9027 | 0.00994 | -0.0608 | 90.8149
6 | 0.9156 | 0.01177 | -0.0527 | 77.791
6.5 | 0.9359 | 0.01344 | -0.0461 | 69.6354
7 | 0.9584 | 0.01484 | -0.0398 | 64.5822
7.5 | 0.9857 | 0.0162 | -0.0346 | 60.8457
8 | 1.0129 | 0.01772 | -0.0298 | 57.1614
8.5 | 1.037 | 0.01956 | -0.025 | 53.0164
9 | 1.0626 | 0.02147 | -0.0208 | 49.4923
9.5 | 1.0795 | 0.02413 | -0.0162 | 44.7368
10 | 1.1024 | 0.02662 | -0.0125 | 41.4125
10.5 | 1.1233 | 0.0294 | -0.0092 | 38.2075
11 | 1.1371 | 0.03317 | -0.0055 | 34.281
11.5 | 1.1567 | 0.03663 | -0.0025 | 31.5779
12 | 1.1708 | 0.04064 | 0.0001 | 28.8091
12.5 | 1.1774 | 0.04559 | 0.0025 | 25.8258
13 | 1.1787 | 0.05077 | 0.0036 | 23.2165
13.5 | 1.1659 | 0.05827 | 0.0043 | 20.0086
14 | 1.1391 | 0.06802 | 0.0031 | 16.7465
14.5 | 1.1097 | 0.0791 | -0.0005 | 14.0291
15 | 1.0744 | 0.09254 | -0.0068 | 11.6101
15.5 | 1.037 | 0.10777 | -0.015 | 9.6223
16 | 1.0007 | 0.12441 | -0.0247 | 8.0436
17 | 0.8498 | 0.19607 | -0.0608 | 4.3342
17.5 | 0.857 | 0.2054 | -0.0648 | 4.1723
18 | 0.8623 | 0.21855 | -0.0736 | 3.9456

## 31. Re 500k Mach 0.50 (1)
BIGFOIL.COM POLAR EXPORT
NACA63A313
NACA63A313 |  |  |  | Cl Max: | 1.221 | at alpha= | 20 | deg
JavaFoil+Calcfoil stall+Eppler ext transition |  |  |  | L/D Max: | 92.991 | at alpha= | 4.5 | deg
Re: | 500000 |  |  | Cd Min: | 0.00769 | at alpha= | -1.5 | deg
Mach: | 0.5 |  |  | Cl=0 at alpha= | -2.4143 | deg
|  |  |  | @ Cl=0.1, Cd= | 0.007694
|  |  |  | @ Cl=0.4, Cd= | 0.00799
|  |  |  | @ Cl=0.6, Cd= | 0.00846
alpha (deg) | Cl | Cd | Cm | Cl/Cd
-20 | -0.968 | 0.2227 | -0.021 | -4.347
-19.5 | -0.942 | 0.21492 | -0.021 | -4.381
-19 | -0.915 | 0.21086 | -0.022 | -4.339
-18.5 | -0.888 | 0.204 | -0.022 | -4.354
-18 | -0.859 | 0.20364 | -0.022 | -4.22
-17.5 | -0.832 | 0.19285 | -0.022 | -4.315
-17 | -0.805 | 0.18678 | -0.022 | -4.311
-16.5 | -0.778 | 0.1809 | -0.022 | -4.303
-16 | -0.751 | 0.18579 | -0.023 | -4.044
-15.5 | -0.723 | 0.17398 | -0.022 | -4.154
-15 | -0.695 | 0.16402 | -0.022 | -4.238
-14.5 | -0.668 | 0.16413 | -0.023 | -4.071
-14 | -0.641 | 0.15641 | -0.023 | -4.098
-13.5 | -0.614 | 0.15267 | -0.023 | -4.02
-13 | -0.585 | 0.14585 | -0.022 | -4.012
-12.5 | -0.558 | 0.14201 | -0.022 | -3.928
-12 | -0.531 | 0.13248 | -0.023 | -4.005
-11.5 | -0.503 | 0.13037 | -0.023 | -3.859
-11 | -0.475 | 0.12028 | -0.022 | -3.951
-10.5 | -0.447 | 0.11621 | -0.021 | -3.85
-10 | -0.42 | 0.10894 | -0.022 | -3.856
-9.5 | -0.393 | 0.1059 | -0.022 | -3.707
-9 | -0.365 | 0.10452 | -0.023 | -3.492
-8.5 | -0.337 | 0.0929 | -0.021 | -3.628
-8 | -0.31 | 0.07932 | -0.022 | -3.902
-7.5 | -0.415 | 0.07263 | -0.022 | -5.715
-7 | -0.432 | 0.04937 | -0.024 | -8.749
-6.5 | -0.411 | 0.04551 | -0.028 | -9.028
-6 | -0.465 | 0.01288 | -0.059 | -36.071
-5.5 | -0.41 | 0.01215 | -0.06 | -33.717
-5 | -0.349 | 0.01149 | -0.06 | -30.349
-4.5 | -0.285 | 0.01109 | -0.061 | -25.659
-4 | -0.218 | 0.01075 | -0.062 | -20.282
-3.5 | -0.15 | 0.01025 | -0.063 | -14.64
-3 | -0.081 | 0.00776 | -0.064 | -10.463
-2.5 | -0.012 | 0.00772 | -0.065 | -1.537
-2 | 0.058 | 0.0077 | -0.065 | 7.493
-1.5 | 0.128 | 0.00769 | -0.066 | 16.588
-1 | 0.197 | 0.00774 | -0.067 | 25.514
-0.5 | 0.267 | 0.00779 | -0.068 | 34.291
0 | 0.337 | 0.0079 | -0.068 | 42.618
0.5 | 0.407 | 0.008 | -0.069 | 50.814
1 | 0.475 | 0.00813 | -0.07 | 58.456
1.5 | 0.544 | 0.0083 | -0.071 | 65.607
2 | 0.614 | 0.0085 | -0.072 | 72.174
2.5 | 0.683 | 0.0087 | -0.072 | 78.454
3 | 0.751 | 0.00901 | -0.073 | 83.317
3.5 | 0.818 | 0.00931 | -0.074 | 87.813
4 | 0.883 | 0.00971 | -0.075 | 90.975
4.5 | 0.946 | 0.01017 | -0.075 | 92.991
5 | 0.99 | 0.01616 | -0.075 | 61.265
5.5 | 1.041 | 0.01763 | -0.076 | 59.053
6 | 1.086 | 0.01876 | -0.076 | 57.877
6.5 | 1.119 | 0.02008 | -0.077 | 55.73
7 | 1.134 | 0.02146 | -0.077 | 52.83
7.5 | 0.906 | 0.05462 | -0.03 | 16.595
8 | 0.618 | 0.0681 | -0.027 | 9.076
8.5 | 0.601 | 0.09192 | -0.03 | 6.534
9 | 0.627 | 0.09993 | -0.03 | 6.279
9.5 | 0.655 | 0.10755 | -0.032 | 6.089
10 | 0.682 | 0.1087 | -0.034 | 6.276
10.5 | 0.709 | 0.11197 | -0.035 | 6.333
11 | 0.737 | 0.12049 | -0.039 | 6.12
11.5 | 0.764 | 0.12645 | -0.039 | 6.042
12 | 0.791 | 0.13018 | -0.039 | 6.074
12.5 | 0.818 | 0.14059 | -0.04 | 5.818
13 | 0.846 | 0.14954 | -0.043 | 5.655
13.5 | 0.872 | 0.15618 | -0.043 | 5.584
14 | 0.899 | 0.1583 | -0.044 | 5.678
14.5 | 0.928 | 0.16712 | -0.047 | 5.55
15 | 0.954 | 0.17052 | -0.047 | 5.594
15.5 | 0.98 | 0.17791 | -0.048 | 5.51
16 | 1.007 | 0.18604 | -0.049 | 5.413
16.5 | 1.036 | 0.19203 | -0.051 | 5.392
17 | 1.062 | 0.19544 | -0.051 | 5.433
17.5 | 1.088 | 0.20202 | -0.052 | 5.385
18 | 1.114 | 0.20563 | -0.053 | 5.419
18.5 | 1.143 | 0.21105 | -0.055 | 5.417
19 | 1.169 | 0.22148 | -0.055 | 5.277
19.5 | 1.195 | 0.22746 | -0.056 | 5.252
20 | 1.221 | 0.23608 | -0.056 | 5.17

## 32. Re 500k Mach 0.50 (2)
BIGFOIL.COM POLAR EXPORT
NACA63A313
NACA63A313 |  |  |  | Cl Max: | 1.0474 | at alpha= | 10 | deg
XFOIL ncrit=9 |  |  |  | L/D Max: | 91.9273 | at alpha= | 4.5 | deg
Re: | 500000 |  |  | Cd Min: | 0.25627 | at alpha= | -20 | deg
Mach: | 0.5 |  |  | Cl=0 at alpha= | -2.3455 | deg
|  |  |  | @ Cl=0.1, Cd= | 0.0078824
|  |  |  | @ Cl=0.4, Cd= | 0.0081515
|  |  |  | @ Cl=0.6, Cd= | 0.0084978
alpha (deg) | Cl | Cd | Cm | Cl/Cd
-20 | -0.6772 | 0.25627 | 0.0249 | -2.6425
-19.5 | -0.6555 | 0.24823 | 0.0199 | -2.6407
-19 | -0.6383 | 0.23929 | 0.0127 | -2.6675
-18.5 | -0.6149 | 0.23099 | 0.0101 | -2.662
-18 | -0.5938 | 0.22339 | 0.0058 | -2.6581
-17.5 | -0.573 | 0.21569 | 0.0015 | -2.6566
-17 | -0.5554 | 0.20704 | -0.0044 | -2.6826
-16.5 | -0.5411 | 0.19817 | -0.0099 | -2.7305
-16 | -0.5168 | 0.19109 | -0.0115 | -2.7045
-15.5 | -0.4978 | 0.18356 | -0.0152 | -2.7119
-15 | -0.4884 | 0.17472 | -0.0221 | -2.7953
-14.5 | -0.4732 | 0.16572 | -0.0253 | -2.8554
-14 | -0.4517 | 0.15913 | -0.0269 | -2.8386
-13.5 | -0.4361 | 0.15175 | -0.03 | -2.8738
-13 | -0.4308 | 0.14276 | -0.036 | -3.0177
-12.5 | -0.4239 | 0.13379 | -0.0408 | -3.1684
-12 | -0.4124 | 0.12601 | -0.0417 | -3.2728
-11.5 | -0.3985 | 0.11965 | -0.043 | -3.3305
-11 | -0.3926 | 0.11192 | -0.0457 | -3.5079
-10.5 | -0.4019 | 0.10044 | -0.0505 | -4.0014
-9.5 | -0.4466 | 0.07876 | -0.056 | -5.6704
-9 | -0.4714 | 0.0653 | -0.0638 | -7.219
-8.5 | -0.486 | 0.04881 | -0.0833 | -9.957
-8 | -0.4947 | 0.03626 | -0.0993 | -13.6431
-7.5 | -0.4831 | 0.02824 | -0.1046 | -17.1069
-7 | -0.4402 | 0.02157 | -0.1074 | -20.408
-6.5 | -0.3866 | 0.01786 | -0.1064 | -21.6461
-6 | -0.334 | 0.01552 | -0.1036 | -21.5206
-5.5 | -0.2863 | 0.01383 | -0.0994 | -20.7014
-5 | -0.2396 | 0.01252 | -0.0951 | -19.1374
-4.5 | -0.1939 | 0.0115 | -0.0904 | -16.8609
-4 | -0.1489 | 0.01056 | -0.0857 | -14.1004
-3.5 | -0.1105 | 0.00926 | -0.0805 | -11.933
-3 | -0.0727 | 0.00814 | -0.0749 | -8.9312
-2.5 | -0.0177 | 0.00792 | -0.0719 | -2.2348
-2 | 0.0396 | 0.00787 | -0.0695 | 5.0318
-1.5 | 0.0966 | 0.00788 | -0.0671 | 12.2589
-1 | 0.1538 | 0.00792 | -0.0648 | 19.4192
-0.5 | 0.2121 | 0.00795 | -0.0629 | 26.6792
0 | 0.2709 | 0.00799 | -0.0611 | 33.9049
0.5 | 0.3293 | 0.00806 | -0.0593 | 40.8561
1 | 0.3876 | 0.00813 | -0.0574 | 47.6753
1.5 | 0.4453 | 0.00823 | -0.0554 | 54.1069
2 | 0.5031 | 0.00832 | -0.0533 | 60.4688
2.5 | 0.5596 | 0.00843 | -0.0509 | 66.382
3.5 | 0.6668 | 0.00861 | -0.0444 | 77.4448
4 | 0.7244 | 0.0087 | -0.0418 | 83.2644
4.5 | 0.8347 | 0.00908 | -0.0503 | 91.9273
6 | 0.9269 | 0.01478 | -0.033 | 62.7131
6.5 | 0.9467 | 0.01703 | -0.026 | 55.5901
7 | 0.9693 | 0.01949 | -0.0199 | 49.7332
7.5 | 0.9895 | 0.02243 | -0.0144 | 44.115
8 | 1.0069 | 0.02586 | -0.0093 | 38.9366
8.5 | 1.0221 | 0.02977 | -0.0046 | 34.3332
9 | 1.0385 | 0.03393 | -0.0001 | 30.6071
9.5 | 1.0471 | 0.03902 | 0.0038 | 26.835
10 | 1.0474 | 0.04538 | 0.0068 | 23.0807
10.5 | 1.0335 | 0.05355 | 0.0077 | 19.2997
11 | 1.0095 | 0.06353 | 0.0058 | 15.8901
11.5 | 0.9766 | 0.07565 | 0.001 | 12.9095
12 | 0.9454 | 0.08894 | -0.0061 | 10.6296
12.5 | 0.9088 | 0.1046 | -0.0153 | 8.6883
13 | 0.8738 | 0.12178 | -0.0253 | 7.1752
13.5 | 0.8447 | 0.13929 | -0.0345 | 6.0643
14 | 0.8332 | 0.15373 | -0.042 | 5.4199
14.5 | 0.8301 | 0.16723 | -0.0491 | 4.9638
15 | 0.8329 | 0.18009 | -0.0558 | 4.6249

## 33. Re 750k Mach 0.00 (1)
BIGFOIL.COM POLAR EXPORT
NACA63A313
NACA63A313 |  |  |  | Cl Max: | 1.283 | at alpha= | 11 | deg
JavaFoil+Calcfoil stall+Eppler ext transition |  |  |  | L/D Max: | 109.556 | at alpha= | 5.5 | deg
Re: | 750000 |  |  | Cd Min: | 0.00651 | at alpha= | -2 | deg
Mach: | 0 |  |  | Cl=0 at alpha= | -2.4167 | deg
|  |  |  | @ Cl=0.1, Cd= | 0.0065182
|  |  |  | @ Cl=0.4, Cd= | 0.006764
|  |  |  | @ Cl=0.6, Cd= | 0.0071576
alpha (deg) | Cl | Cd | Cm | Cl/Cd
-19 | -0.605 | 0.1825 | -0.013 | -3.312
-18.5 | -0.626 | 0.17356 | -0.013 | -3.608
-18 | -0.648 | 0.16509 | -0.013 | -3.922
-17.5 | -0.668 | 0.15608 | -0.013 | -4.282
-17 | -0.688 | 0.14708 | -0.014 | -4.678
-16.5 | -0.706 | 0.13892 | -0.014 | -5.085
-16 | -0.723 | 0.13118 | -0.014 | -5.512
-15.5 | -0.738 | 0.12328 | -0.015 | -5.983
-15 | -0.749 | 0.11648 | -0.015 | -6.434
-14.5 | -0.759 | 0.11057 | -0.016 | -6.862
-14 | -0.764 | 0.10287 | -0.016 | -7.428
-13.5 | -0.759 | 0.09804 | -0.017 | -7.745
-13 | -0.751 | 0.09091 | -0.017 | -8.26
-12.5 | -0.74 | 0.08661 | -0.018 | -8.546
-12 | -0.725 | 0.0811 | -0.018 | -8.944
-11.5 | -0.708 | 0.0757 | -0.019 | -9.359
-11 | -0.689 | 0.07102 | -0.02 | -9.698
-10.5 | -0.665 | 0.0669 | -0.021 | -9.94
-10 | -0.641 | 0.06173 | -0.023 | -10.38
-9.5 | -0.614 | 0.05657 | -0.026 | -10.855
-9 | -0.707 | 0.01333 | -0.046 | -53.018
-8.5 | -0.674 | 0.01237 | -0.048 | -54.47
-8 | -0.628 | 0.01171 | -0.048 | -53.587
-7.5 | -0.579 | 0.01118 | -0.049 | -51.777
-7 | -0.528 | 0.01074 | -0.05 | -49.154
-6.5 | -0.475 | 0.01041 | -0.05 | -45.64
-6 | -0.421 | 0.01008 | -0.051 | -41.727
-5.5 | -0.364 | 0.00984 | -0.052 | -37.045
-5 | -0.307 | 0.00955 | -0.052 | -32.174
-4.5 | -0.249 | 0.00929 | -0.053 | -26.808
-4 | -0.19 | 0.00903 | -0.054 | -21.045
-3.5 | -0.13 | 0.00663 | -0.054 | -19.668
-3 | -0.07 | 0.00659 | -0.055 | -10.698
-2.5 | -0.01 | 0.00653 | -0.056 | -1.576
-2 | 0.05 | 0.00651 | -0.057 | 7.683
-1.5 | 0.111 | 0.00652 | -0.057 | 16.937
-1 | 0.171 | 0.00653 | -0.058 | 26.185
-0.5 | 0.231 | 0.0066 | -0.059 | 35.068
0 | 0.292 | 0.00665 | -0.059 | 43.898
0.5 | 0.352 | 0.0067 | -0.06 | 52.512
1 | 0.412 | 0.00678 | -0.061 | 60.765
1.5 | 0.472 | 0.00688 | -0.061 | 68.538
2 | 0.532 | 0.007 | -0.062 | 75.953
2.5 | 0.592 | 0.00714 | -0.063 | 82.872
3 | 0.651 | 0.00727 | -0.063 | 89.556
3.5 | 0.71 | 0.00746 | -0.064 | 95.165
4 | 0.768 | 0.00765 | -0.065 | 100.466
4.5 | 0.825 | 0.00791 | -0.065 | 104.31
5 | 0.881 | 0.00815 | -0.066 | 108.143
5.5 | 0.936 | 0.00854 | -0.067 | 109.556
6 | 0.989 | 0.01381 | -0.067 | 71.595
6.5 | 1.031 | 0.01446 | -0.067 | 71.333
7 | 1.077 | 0.0151 | -0.068 | 71.376
7.5 | 1.12 | 0.01573 | -0.068 | 71.164
8 | 1.158 | 0.01612 | -0.069 | 71.816
8.5 | 1.192 | 0.017 | -0.069 | 70.104
9 | 1.222 | 0.01791 | -0.07 | 68.193
9.5 | 1.246 | 0.01889 | -0.07 | 65.975
10 | 1.265 | 0.01994 | -0.071 | 63.46
10.5 | 1.277 | 0.02115 | -0.071 | 60.364
11 | 1.283 | 0.02248 | -0.071 | 57.096
11.5 | 1.283 | 0.0241 | -0.071 | 53.253
12 | 1.272 | 0.02683 | -0.071 | 47.411
12.5 | 1.072 | 0.08466 | -0.04 | 12.666
13 | 1.062 | 0.09118 | -0.038 | 11.65
13.5 | 1.05 | 0.09759 | -0.036 | 10.754
14 | 1.034 | 0.10501 | -0.034 | 9.843
14.5 | 1.012 | 0.11097 | -0.035 | 9.12
15 | 0.984 | 0.1194 | -0.032 | 8.246
15.5 | 0.957 | 0.12614 | -0.034 | 7.589
16 | 0.927 | 0.13236 | -0.033 | 7.002

## 34. Re 750k Mach 0.00 (2)
BIGFOIL.COM POLAR EXPORT
NACA63A313
NACA63A313 |  |  |  | Cl Max: | 1.2995 | at alpha= | 16 | deg
XFOIL ncrit=9 |  |  |  | L/D Max: | 107.571 | at alpha= | 5 | deg
Re: | 750000 |  |  | Cd Min: | 0.16776 | at alpha= | -16 | deg
Mach: | 0 |  |  | Cl=0 at alpha= | -2.4355 | deg
|  |  |  | @ Cl=0.1, Cd= | 0.00621
|  |  |  | @ Cl=0.4, Cd= | 0.0064168
|  |  |  | @ Cl=0.6, Cd= | 0.0067286
alpha (deg) | Cl | Cd | Cm | Cl/Cd
-16 | -0.5367 | 0.16776 | -0.012 | -3.1992
-15.5 | -0.5166 | 0.16393 | -0.0134 | -3.1513
-15 | -0.5051 | 0.15705 | -0.0164 | -3.2162
-14.5 | -0.5062 | 0.14511 | -0.023 | -3.4884
-14 | -0.5049 | 0.13462 | -0.0275 | -3.7506
-13.5 | -0.7018 | 0.07361 | -0.0561 | -9.534
-13 | -0.7685 | 0.05505 | -0.0697 | -13.96
-12.5 | -0.8166 | 0.04395 | -0.0748 | -18.5802
-12 | -0.8462 | 0.03786 | -0.0733 | -22.3508
-11 | -0.8631 | 0.02999 | -0.0631 | -28.7796
-10.5 | -0.8224 | 0.02478 | -0.0653 | -33.1881
-10 | -0.7754 | 0.02152 | -0.0664 | -36.0316
-9.5 | -0.7167 | 0.01922 | -0.069 | -37.2893
-9 | -0.6611 | 0.01741 | -0.0704 | -37.9724
-8.5 | -0.5944 | 0.01569 | -0.074 | -37.884
-8 | -0.5304 | 0.01446 | -0.0768 | -36.6805
-7.5 | -0.4672 | 0.01268 | -0.0798 | -36.8454
-7 | -0.4134 | 0.01183 | -0.0801 | -34.9451
-6.5 | -0.3632 | 0.01123 | -0.0792 | -32.3419
-5.5 | -0.2707 | 0.00981 | -0.0758 | -27.5943
-5 | -0.2237 | 0.00924 | -0.0742 | -24.21
-4.5 | -0.1784 | 0.00863 | -0.0722 | -20.6721
-4 | -0.1383 | 0.00774 | -0.0694 | -17.8682
-3.5 | -0.1006 | 0.00679 | -0.0661 | -14.8159
-3 | -0.0549 | 0.00645 | -0.064 | -8.5116
-2.5 | -0.0064 | 0.0063 | -0.0623 | -1.0159
-2 | 0.0432 | 0.00624 | -0.0609 | 6.9231
-1.5 | 0.0929 | 0.00621 | -0.0594 | 14.9597
-1 | 0.1428 | 0.00621 | -0.058 | 22.9952
-0.5 | 0.193 | 0.00623 | -0.0567 | 30.9791
0 | 0.2437 | 0.00626 | -0.0555 | 38.9297
0.5 | 0.2944 | 0.00631 | -0.0543 | 46.6561
1 | 0.3449 | 0.00636 | -0.0531 | 54.2296
1.5 | 0.3952 | 0.00641 | -0.0518 | 61.6537
2 | 0.4446 | 0.00648 | -0.0504 | 68.6111
2.5 | 0.4929 | 0.00656 | -0.0487 | 75.1372
3 | 0.5408 | 0.00663 | -0.047 | 81.5686
3.5 | 0.5884 | 0.00671 | -0.0452 | 87.69
4 | 0.6382 | 0.00679 | -0.044 | 93.9912
4.5 | 0.7316 | 0.00702 | -0.0528 | 104.2165
5 | 0.8369 | 0.00778 | -0.0647 | 107.5707
5.5 | 0.8816 | 0.00926 | -0.0635 | 95.2052
6 | 0.907 | 0.01062 | -0.0581 | 85.4049
6.5 | 0.9373 | 0.01184 | -0.0537 | 79.1639
7 | 0.9711 | 0.01293 | -0.05 | 75.1044
7.5 | 1.006 | 0.01393 | -0.0465 | 72.2182
8 | 1.0377 | 0.01489 | -0.0424 | 69.6911
8.5 | 1.0676 | 0.01604 | -0.0382 | 66.5586
9 | 1.1018 | 0.01701 | -0.035 | 64.7737
9.5 | 1.1259 | 0.01864 | -0.0306 | 60.4024
10 | 1.1576 | 0.01989 | -0.0276 | 58.2001
10.5 | 1.1838 | 0.02155 | -0.0242 | 54.9327
11 | 1.2064 | 0.02354 | -0.0208 | 51.2489
11.5 | 1.217 | 0.02659 | -0.0165 | 45.7691
12 | 1.2418 | 0.02868 | -0.0141 | 43.2985
12.5 | 1.2577 | 0.03161 | -0.0113 | 39.788
13 | 1.2794 | 0.03411 | -0.0096 | 37.5081
13.5 | 1.2904 | 0.03775 | -0.0075 | 34.1828
14 | 1.2901 | 0.04268 | -0.0051 | 30.2273
14.5 | 1.2913 | 0.04777 | -0.0033 | 27.0316
15 | 1.2992 | 0.05238 | -0.003 | 24.8034
15.5 | 1.2991 | 0.05816 | -0.003 | 22.3367
16 | 1.2995 | 0.06424 | -0.004 | 20.2288
16.5 | 1.2949 | 0.07141 | -0.0058 | 18.1333
17 | 1.2778 | 0.0807 | -0.0083 | 15.834
17.5 | 1.2668 | 0.08976 | -0.012 | 14.1132
18 | 1.24 | 0.1019 | -0.0171 | 12.1688
18.5 | 1.2057 | 0.11626 | -0.024 | 10.3707
19 | 1.1733 | 0.13144 | -0.0324 | 8.9265
19.5 | 1.1349 | 0.14898 | -0.0426 | 7.6178

## 35. Re 750k Mach 0.10 (1)
BIGFOIL.COM POLAR EXPORT
NACA63A313
NACA63A313 |  |  |  | Cl Max: | 1.274 | at alpha= | 11 | deg
JavaFoil+Calcfoil stall+Eppler ext transition |  |  |  | L/D Max: | 109.654 | at alpha= | 5.5 | deg
Re: | 750000 |  |  | Cd Min: | 0.00652 | at alpha= | -2 | deg
Mach: | 0.1 |  |  | Cl=0 at alpha= | -2.4167 | deg
|  |  |  | @ Cl=0.1, Cd= | 0.0065364
|  |  |  | @ Cl=0.4, Cd= | 0.0067737
|  |  |  | @ Cl=0.6, Cd= | 0.0071727
alpha (deg) | Cl | Cd | Cm | Cl/Cd
-19 | -0.554 | 0.19055 | -0.013 | -2.906
-18.5 | -0.579 | 0.18252 | -0.013 | -3.17
-18 | -0.603 | 0.17152 | -0.013 | -3.517
-17.5 | -0.627 | 0.16096 | -0.013 | -3.898
-17 | -0.651 | 0.15194 | -0.014 | -4.283
-16.5 | -0.673 | 0.14179 | -0.014 | -4.745
-16 | -0.693 | 0.13227 | -0.014 | -5.239
-15.5 | -0.711 | 0.126 | -0.015 | -5.645
-15 | -0.727 | 0.11796 | -0.015 | -6.163
-14.5 | -0.739 | 0.11119 | -0.015 | -6.65
-14 | -0.748 | 0.10438 | -0.016 | -7.17
-13.5 | -0.746 | 0.098 | -0.017 | -7.612
-13 | -0.74 | 0.09177 | -0.017 | -8.066
-12.5 | -0.732 | 0.08723 | -0.018 | -8.386
-12 | -0.719 | 0.08293 | -0.018 | -8.672
-11.5 | -0.703 | 0.07641 | -0.019 | -9.206
-11 | -0.685 | 0.07172 | -0.02 | -9.55
-10.5 | -0.662 | 0.06739 | -0.02 | -9.829
-10 | -0.639 | 0.06253 | -0.022 | -10.213
-9.5 | -0.612 | 0.05797 | -0.024 | -10.549
-9 | -0.591 | 0.04873 | -0.031 | -12.134
-8.5 | -0.675 | 0.0125 | -0.048 | -53.993
-8 | -0.629 | 0.01186 | -0.048 | -53.046
-7.5 | -0.581 | 0.0113 | -0.049 | -51.408
-7 | -0.53 | 0.01079 | -0.05 | -49.104
-6.5 | -0.477 | 0.01051 | -0.051 | -45.393
-6 | -0.422 | 0.01018 | -0.051 | -41.478
-5.5 | -0.366 | 0.00985 | -0.052 | -37.163
-5 | -0.309 | 0.00957 | -0.053 | -32.257
-4.5 | -0.25 | 0.0093 | -0.053 | -26.911
-4 | -0.191 | 0.00905 | -0.054 | -21.092
-3.5 | -0.131 | 0.00664 | -0.055 | -19.729
-3 | -0.071 | 0.0066 | -0.055 | -10.734
-2.5 | -0.01 | 0.00654 | -0.056 | -1.581
-2 | 0.05 | 0.00652 | -0.057 | 7.71
-1.5 | 0.111 | 0.00654 | -0.058 | 16.995
-1 | 0.172 | 0.00656 | -0.058 | 26.2
-0.5 | 0.232 | 0.00661 | -0.059 | 35.18
0 | 0.293 | 0.00668 | -0.06 | 43.904
0.5 | 0.354 | 0.00672 | -0.06 | 52.674
1 | 0.414 | 0.00679 | -0.061 | 60.961
1.5 | 0.474 | 0.0069 | -0.062 | 68.744
2 | 0.535 | 0.00702 | -0.062 | 76.171
2.5 | 0.595 | 0.00716 | -0.063 | 83.099
3 | 0.654 | 0.00731 | -0.064 | 89.522
3.5 | 0.714 | 0.0075 | -0.064 | 95.104
4 | 0.772 | 0.00769 | -0.065 | 100.382
4.5 | 0.829 | 0.00794 | -0.066 | 104.48
5 | 0.885 | 0.00818 | -0.066 | 108.192
5.5 | 0.94 | 0.00857 | -0.067 | 109.654
6 | 0.991 | 0.01359 | -0.067 | 72.901
6.5 | 1.035 | 0.01456 | -0.068 | 71.052
7 | 1.081 | 0.01522 | -0.068 | 71.058
7.5 | 1.123 | 0.01587 | -0.069 | 70.76
8 | 1.161 | 0.01627 | -0.069 | 71.343
8.5 | 1.194 | 0.01717 | -0.07 | 69.532
9 | 1.223 | 0.01811 | -0.07 | 67.515
9.5 | 1.245 | 0.01912 | -0.071 | 65.149
10 | 1.262 | 0.02018 | -0.071 | 62.56
10.5 | 1.271 | 0.02145 | -0.071 | 59.261
11 | 1.274 | 0.02309 | -0.071 | 55.176
11.5 | 1.271 | 0.0248 | -0.071 | 51.262
12 | 1.231 | 0.03123 | -0.069 | 39.419
12.5 | 1.064 | 0.08266 | -0.044 | 12.872
13 | 1.042 | 0.0928 | -0.036 | 11.233
13.5 | 1.027 | 0.09957 | -0.034 | 10.314
14 | 1.008 | 0.10595 | -0.034 | 9.518
14.5 | 0.981 | 0.11367 | -0.032 | 8.629
15 | 0.951 | 0.12047 | -0.032 | 7.892
15.5 | 0.918 | 0.12695 | -0.032 | 7.232
16 | 0.883 | 0.13801 | -0.032 | 6.401

## 36. Re 750k Mach 0.10 (2)
BIGFOIL.COM POLAR EXPORT
NACA63A313
NACA63A313 |  |  |  | Cl Max: | 1.2848 | at alpha= | 15 | deg
XFOIL ncrit=9 |  |  |  | L/D Max: | 107.19 | at alpha= | 5 | deg
Re: | 750000 |  |  | Cd Min: | 0.24319 | at alpha= | 20 | deg
Mach: | 0.1 |  |  | Cl=0 at alpha= | -2.432 | deg
|  |  |  | @ Cl=0.1, Cd= | 0.0062314
|  |  |  | @ Cl=0.4, Cd= | 0.0064445
|  |  |  | @ Cl=0.6, Cd= | 0.0067543
alpha (deg) | Cl | Cd | Cm | Cl/Cd
-16 | -0.5357 | 0.16851 | -0.012 | -3.179
-15.5 | -0.5153 | 0.16468 | -0.0133 | -3.1291
-15 | -0.5035 | 0.15781 | -0.0164 | -3.1905
-14.5 | -0.5041 | 0.14604 | -0.0229 | -3.4518
-14 | -0.5122 | 0.13347 | -0.0278 | -3.8376
-13.5 | -0.5022 | 0.12744 | -0.0299 | -3.9407
-13 | -0.7208 | 0.06304 | -0.0643 | -11.434
-12.5 | -0.7753 | 0.04903 | -0.0733 | -15.8128
-12 | -0.8096 | 0.04099 | -0.0754 | -19.7512
-11.5 | -0.8532 | 0.03622 | -0.0683 | -23.556
-11 | -0.8564 | 0.03196 | -0.0644 | -26.796
-10.5 | -0.8197 | 0.02654 | -0.0667 | -30.8855
-10 | -0.7765 | 0.02236 | -0.0678 | -34.7272
-9.5 | -0.7186 | 0.01982 | -0.0702 | -36.2563
-9 | -0.663 | 0.01784 | -0.0716 | -37.1637
-8.5 | -0.5961 | 0.01599 | -0.0752 | -37.2795
-8 | -0.5321 | 0.01464 | -0.0778 | -36.3456
-7.5 | -0.469 | 0.01286 | -0.0807 | -36.4697
-7 | -0.4141 | 0.01193 | -0.0811 | -34.7108
-5.5 | -0.2717 | 0.00985 | -0.0765 | -27.5838
-5 | -0.2243 | 0.0093 | -0.0748 | -24.1183
-4.5 | -0.1787 | 0.00869 | -0.0728 | -20.5639
-4 | -0.1382 | 0.00781 | -0.07 | -17.6953
-3.5 | -0.1008 | 0.00683 | -0.0666 | -14.7584
-3 | -0.0556 | 0.00647 | -0.0643 | -8.5935
-2.5 | -0.0068 | 0.00632 | -0.0626 | -1.0759
-2 | 0.0432 | 0.00626 | -0.0612 | 6.901
-1.5 | 0.0931 | 0.00623 | -0.0597 | 14.9438
-1 | 0.1433 | 0.00624 | -0.0583 | 22.9647
-0.5 | 0.1937 | 0.00624 | -0.0569 | 31.0417
0 | 0.2446 | 0.00628 | -0.0557 | 38.949
0.5 | 0.2955 | 0.00632 | -0.0545 | 46.7563
1 | 0.3463 | 0.00638 | -0.0532 | 54.279
1.5 | 0.3968 | 0.00644 | -0.052 | 61.6149
2 | 0.4465 | 0.00651 | -0.0505 | 68.5868
2.5 | 0.4952 | 0.00658 | -0.0488 | 75.2584
3 | 0.5432 | 0.00666 | -0.047 | 81.5616
3.5 | 0.5911 | 0.00674 | -0.0452 | 87.7003
4 | 0.6408 | 0.00682 | -0.0439 | 93.9589
4.5 | 0.7321 | 0.00704 | -0.0521 | 103.9915
5 | 0.8393 | 0.00783 | -0.0643 | 107.1903
5.5 | 0.8835 | 0.00938 | -0.063 | 94.1898
6 | 0.909 | 0.01075 | -0.0576 | 84.5581
6.5 | 0.9396 | 0.01197 | -0.0531 | 78.4962
7 | 0.9738 | 0.01304 | -0.0494 | 74.6779
7.5 | 1.0072 | 0.01406 | -0.0454 | 71.6358
8 | 1.0393 | 0.01502 | -0.0413 | 69.1944
8.5 | 1.0693 | 0.0162 | -0.0371 | 66.0062
9 | 1.1028 | 0.01725 | -0.0337 | 63.9304
9.5 | 1.1269 | 0.01893 | -0.0293 | 59.5298
10 | 1.1574 | 0.02031 | -0.0261 | 56.9867
10.5 | 1.1828 | 0.02209 | -0.0226 | 53.5446
11 | 1.2025 | 0.02436 | -0.019 | 49.3637
11.5 | 1.2148 | 0.0274 | -0.0149 | 44.3358
12 | 1.2385 | 0.02967 | -0.0125 | 41.7425
12.5 | 1.2535 | 0.03281 | -0.0097 | 38.2048
13 | 1.2734 | 0.03556 | -0.008 | 35.8099
13.5 | 1.282 | 0.03956 | -0.0059 | 32.4065
14 | 1.2754 | 0.04537 | -0.0032 | 28.1111
14.5 | 1.2807 | 0.05017 | -0.0022 | 25.5272
15 | 1.2848 | 0.05544 | -0.0021 | 23.1746
15.5 | 1.2808 | 0.06197 | -0.0026 | 20.6681
16 | 1.2777 | 0.06882 | -0.0041 | 18.5658
16.5 | 1.2685 | 0.077 | -0.0066 | 16.474
17 | 1.2452 | 0.08776 | -0.0102 | 14.1887
17.5 | 1.2291 | 0.09821 | -0.015 | 12.515
18 | 1.1932 | 0.11279 | -0.022 | 10.579
18.5 | 1.1453 | 0.13112 | -0.0319 | 8.7347
19 | 1.0867 | 0.15407 | -0.0454 | 7.0533
19.5 | 0.8971 | 0.23594 | -0.0851 | 3.8022
20 | 0.9109 | 0.24319 | -0.0895 | 3.7456

## 37. Re 750k Mach 0.25 (1)
BIGFOIL.COM POLAR EXPORT
NACA63A313
NACA63A313 |  |  |  | Cl Max: | 1.231 | at alpha= | 9.5 | deg
JavaFoil+Calcfoil stall+Eppler ext transition |  |  |  | L/D Max: | 107.831 | at alpha= | 5 | deg
Re: | 750000 |  |  | Cd Min: | 0.00659 | at alpha= | -2 | deg
Mach: | 0.25 |  |  | Cl=0 at alpha= | -2.4127 | deg
|  |  |  | @ Cl=0.1, Cd= | 0.0066055
|  |  |  | @ Cl=0.4, Cd= | 0.0068672
|  |  |  | @ Cl=0.6, Cd= | 0.0072487
alpha (deg) | Cl | Cd | Cm | Cl/Cd
-13.5 | -0.631 | 0.10814 | -0.016 | -5.836
-13 | -0.646 | 0.10024 | -0.016 | -6.449
-12.5 | -0.656 | 0.0924 | -0.016 | -7.103
-12 | -0.661 | 0.08705 | -0.017 | -7.591
-11.5 | -0.66 | 0.08105 | -0.018 | -8.139
-11 | -0.653 | 0.07527 | -0.019 | -8.676
-10.5 | -0.642 | 0.06974 | -0.02 | -9.199
-10 | -0.624 | 0.0647 | -0.021 | -9.652
-9.5 | -0.603 | 0.06062 | -0.022 | -9.953
-9 | -0.579 | 0.0556 | -0.025 | -10.411
-8.5 | -0.666 | 0.01362 | -0.048 | -48.93
-8 | -0.636 | 0.01238 | -0.05 | -51.372
-7.5 | -0.589 | 0.01171 | -0.05 | -50.322
-7 | -0.54 | 0.01121 | -0.051 | -48.127
-6.5 | -0.487 | 0.01079 | -0.052 | -45.158
-6 | -0.432 | 0.01041 | -0.053 | -41.516
-5.5 | -0.375 | 0.01006 | -0.053 | -37.291
-5 | -0.317 | 0.00975 | -0.054 | -32.475
-4.5 | -0.257 | 0.00946 | -0.055 | -27.145
-4 | -0.196 | 0.00917 | -0.056 | -21.389
-3.5 | -0.135 | 0.00671 | -0.056 | -20.063
-3 | -0.073 | 0.00665 | -0.057 | -10.94
-2.5 | -0.011 | 0.00662 | -0.058 | -1.605
-2 | 0.052 | 0.00659 | -0.058 | 7.836
-1.5 | 0.114 | 0.00661 | -0.059 | 17.256
-1 | 0.177 | 0.00664 | -0.06 | 26.6
-0.5 | 0.239 | 0.00668 | -0.061 | 35.769
0 | 0.301 | 0.00674 | -0.061 | 44.71
0.5 | 0.364 | 0.00682 | -0.062 | 53.304
1 | 0.425 | 0.0069 | -0.063 | 61.626
1.5 | 0.487 | 0.00702 | -0.063 | 69.411
2 | 0.549 | 0.00715 | -0.064 | 76.876
2.5 | 0.611 | 0.00727 | -0.065 | 84.078
3 | 0.672 | 0.00744 | -0.065 | 90.323
3.5 | 0.733 | 0.00763 | -0.066 | 96.074
4 | 0.793 | 0.00784 | -0.067 | 101.077
4.5 | 0.851 | 0.00813 | -0.068 | 104.736
5 | 0.908 | 0.00842 | -0.068 | 107.831
5.5 | 0.964 | 0.01344 | -0.069 | 71.727
6 | 1.007 | 0.01446 | -0.069 | 69.647
6.5 | 1.056 | 0.01518 | -0.069 | 69.551
7 | 1.101 | 0.01595 | -0.07 | 69.067
7.5 | 1.141 | 0.0167 | -0.07 | 68.314
8 | 1.174 | 0.01714 | -0.071 | 68.516
8.5 | 1.201 | 0.01813 | -0.071 | 66.274
9 | 1.22 | 0.01938 | -0.072 | 62.967
9.5 | 1.231 | 0.02045 | -0.072 | 60.199
10 | 1.229 | 0.02196 | -0.072 | 55.963
10.5 | 1.026 | 0.0674 | -0.043 | 15.228
11 | 1.01 | 0.07433 | -0.038 | 13.592
11.5 | 0.99 | 0.08031 | -0.037 | 12.334
12 | 0.962 | 0.08613 | -0.033 | 11.174
12.5 | 0.929 | 0.09372 | -0.032 | 9.908
13 | 0.887 | 0.10268 | -0.03 | 8.642
13.5 | 0.84 | 0.10971 | -0.029 | 7.655
14 | 0.786 | 0.12239 | -0.029 | 6.426
14.5 | 0.719 | 0.13418 | -0.029 | 5.355

## 38. Re 750k Mach 0.25 (2)
BIGFOIL.COM POLAR EXPORT
NACA63A313
NACA63A313 |  |  |  | Cl Max: | 1.2309 | at alpha= | 13 | deg
XFOIL ncrit=9 |  |  |  | L/D Max: | 104.459 | at alpha= | 5 | deg
Re: | 750000 |  |  | Cd Min: | 0.20395 | at alpha= | 18 | deg
Mach: | 0.25 |  |  | Cl=0 at alpha= | -2.4178 | deg
|  |  |  | @ Cl=0.1, Cd= | 0.00634
|  |  |  | @ Cl=0.4, Cd= | 0.0065415
|  |  |  | @ Cl=0.6, Cd= | 0.0069089
alpha (deg) | Cl | Cd | Cm | Cl/Cd
-15 | -0.4963 | 0.16158 | -0.0165 | -3.0715
-14.5 | -0.4947 | 0.15041 | -0.0229 | -3.289
-14 | -0.4889 | 0.14096 | -0.0271 | -3.4684
-13.5 | -0.4836 | 0.13343 | -0.0291 | -3.6244
-13 | -0.4717 | 0.12737 | -0.0313 | -3.7034
-12.5 | -0.4672 | 0.11919 | -0.0347 | -3.9198
-12 | -0.6574 | 0.06279 | -0.0655 | -10.4698
-11.5 | -0.6899 | 0.05115 | -0.0738 | -13.4878
-11 | -0.7299 | 0.04229 | -0.0767 | -17.2594
-10 | -0.7607 | 0.02919 | -0.0758 | -26.0603
-9.5 | -0.7203 | 0.02447 | -0.0773 | -29.436
-9 | -0.6698 | 0.02095 | -0.0784 | -31.9714
-8.5 | -0.6044 | 0.01802 | -0.0815 | -33.5405
-8 | -0.5403 | 0.0159 | -0.0838 | -33.9811
-7.5 | -0.473 | 0.01423 | -0.0864 | -33.2396
-7 | -0.42 | 0.01257 | -0.0863 | -33.4129
-6.5 | -0.3687 | 0.01169 | -0.0852 | -31.5398
-6 | -0.324 | 0.01078 | -0.0825 | -30.0557
-5.5 | -0.2761 | 0.01015 | -0.0804 | -27.202
-5 | -0.2285 | 0.00956 | -0.0782 | -23.9017
-4.5 | -0.1816 | 0.009 | -0.0758 | -20.1778
-4 | -0.1396 | 0.00819 | -0.0728 | -17.0452
-3.5 | -0.1033 | 0.00709 | -0.0688 | -14.5698
-3 | -0.0586 | 0.00659 | -0.066 | -8.8923
-2.5 | -0.0084 | 0.00643 | -0.0642 | -1.3064
-2 | 0.0427 | 0.00636 | -0.0626 | 6.7138
-1.5 | 0.0942 | 0.00634 | -0.0611 | 14.858
-1 | 0.1456 | 0.00634 | -0.0595 | 22.9653
-0.5 | 0.1977 | 0.00637 | -0.0581 | 31.0361
0 | 0.2499 | 0.00639 | -0.0567 | 39.108
0.5 | 0.3022 | 0.00643 | -0.0554 | 46.9984
1 | 0.3543 | 0.00648 | -0.0541 | 54.6759
1.5 | 0.4063 | 0.00655 | -0.0527 | 62.0305
2 | 0.4575 | 0.00663 | -0.0511 | 69.0045
2.5 | 0.5072 | 0.00673 | -0.0492 | 75.364
3 | 0.5565 | 0.00681 | -0.0472 | 81.7181
3.5 | 0.6049 | 0.00692 | -0.0451 | 87.4133
4 | 0.6542 | 0.00703 | -0.0431 | 93.0583
4.5 | 0.7331 | 0.00719 | -0.0479 | 101.9611
5 | 0.8503 | 0.00814 | -0.0617 | 104.4595
5.5 | 0.8945 | 0.00998 | -0.0602 | 89.6293
6 | 0.9202 | 0.01139 | -0.0543 | 80.7902
6.5 | 0.9509 | 0.01265 | -0.0494 | 75.17
7 | 0.9813 | 0.01371 | -0.0443 | 71.5755
7.5 | 1.0135 | 0.01478 | -0.0396 | 68.5724
8 | 1.0461 | 0.01593 | -0.0353 | 65.6685
8.5 | 1.0756 | 0.01736 | -0.0308 | 61.9585
9 | 1.1048 | 0.01892 | -0.0267 | 58.3932
9.5 | 1.128 | 0.02095 | -0.0222 | 53.8425
10 | 1.1527 | 0.02304 | -0.0184 | 50.0304
10.5 | 1.1725 | 0.02564 | -0.0145 | 45.7293
11 | 1.1794 | 0.02944 | -0.0102 | 40.0611
11.5 | 1.1979 | 0.0326 | -0.0071 | 36.7454
12 | 1.2155 | 0.03594 | -0.0047 | 33.8203
12.5 | 1.2239 | 0.04033 | -0.0021 | 30.3471
13 | 1.2309 | 0.04497 | -0.0007 | 27.3716
13.5 | 1.2257 | 0.05124 | 0.0006 | 23.9208
14 | 1.2061 | 0.05966 | 0.0008 | 20.2162
14.5 | 1.1881 | 0.06874 | -0.001 | 17.284
15 | 1.1651 | 0.07944 | -0.0047 | 14.6664
15.5 | 1.134 | 0.09225 | -0.0103 | 12.2927
16 | 1.106 | 0.10581 | -0.0173 | 10.4527
16.5 | 1.0662 | 0.12285 | -0.0269 | 8.6789
17 | 1.0218 | 0.14228 | -0.0381 | 7.1816
17.5 | 0.9162 | 0.18234 | -0.0599 | 5.0247
18 | 0.8918 | 0.20395 | -0.0701 | 4.3726

## 39. Re 750k Mach 0.50 (1)
BIGFOIL.COM POLAR EXPORT
NACA63A313
NACA63A313 |  |  |  | Cl Max: | 1.221 | at alpha= | 20 | deg
JavaFoil+Calcfoil stall+Eppler ext transition |  |  |  | L/D Max: | 102.907 | at alpha= | 4.5 | deg
Re: | 750000 |  |  | Cd Min: | 0.00688 | at alpha= | -2 | deg
Mach: | 0.5 |  |  | Cl=0 at alpha= | -2.4143 | deg
|  |  |  | @ Cl=0.1, Cd= | 0.006904
|  |  |  | @ Cl=0.4, Cd= | 0.007181
|  |  |  | @ Cl=0.6, Cd= | 0.007618
alpha (deg) | Cl | Cd | Cm | Cl/Cd
-20 | -0.968 | 0.20514 | -0.021 | -4.72
-19.5 | -0.942 | 0.20031 | -0.021 | -4.701
-19 | -0.915 | 0.19447 | -0.022 | -4.705
-18.5 | -0.888 | 0.18789 | -0.022 | -4.728
-18 | -0.86 | 0.18607 | -0.022 | -4.619
-17.5 | -0.832 | 0.17974 | -0.022 | -4.631
-17 | -0.805 | 0.17142 | -0.022 | -4.698
-16.5 | -0.778 | 0.16571 | -0.023 | -4.697
-16 | -0.751 | 0.16841 | -0.023 | -4.461
-15.5 | -0.723 | 0.15802 | -0.022 | -4.575
-15 | -0.695 | 0.15089 | -0.022 | -4.608
-14.5 | -0.668 | 0.1464 | -0.023 | -4.564
-14 | -0.641 | 0.14362 | -0.023 | -4.463
-13.5 | -0.614 | 0.13987 | -0.023 | -4.388
-13 | -0.585 | 0.1328 | -0.022 | -4.408
-12.5 | -0.558 | 0.12694 | -0.022 | -4.395
-12 | -0.531 | 0.11958 | -0.023 | -4.438
-11.5 | -0.503 | 0.11802 | -0.023 | -4.263
-11 | -0.476 | 0.11282 | -0.023 | -4.215
-10.5 | -0.447 | 0.10578 | -0.022 | -4.23
-10 | -0.42 | 0.09792 | -0.022 | -4.29
-9.5 | -0.393 | 0.095 | -0.023 | -4.132
-9 | -0.365 | 0.09373 | -0.023 | -3.895
-8.5 | -0.337 | 0.07168 | -0.022 | -4.704
-8 | -0.31 | 0.05768 | -0.023 | -5.37
-7.5 | -0.415 | 0.06668 | -0.022 | -6.225
-7 | -0.433 | 0.04791 | -0.026 | -9.03
-6.5 | -0.503 | 0.01312 | -0.057 | -38.356
-6 | -0.465 | 0.0118 | -0.059 | -39.382
-5.5 | -0.41 | 0.0111 | -0.06 | -36.893
-5 | -0.349 | 0.01057 | -0.06 | -33.006
-4.5 | -0.285 | 0.0102 | -0.061 | -27.907
-4 | -0.218 | 0.00988 | -0.062 | -22.085
-3.5 | -0.15 | 0.00941 | -0.063 | -15.95
-3 | -0.081 | 0.00699 | -0.064 | -11.611
-2.5 | -0.012 | 0.00692 | -0.065 | -1.716
-2 | 0.058 | 0.00688 | -0.065 | 8.385
-1.5 | 0.128 | 0.00692 | -0.066 | 18.44
-1 | 0.197 | 0.00697 | -0.067 | 28.332
-0.5 | 0.267 | 0.00702 | -0.068 | 38.02
0 | 0.337 | 0.0071 | -0.068 | 47.469
0.5 | 0.407 | 0.00719 | -0.069 | 56.555
1 | 0.475 | 0.00732 | -0.07 | 64.899
1.5 | 0.544 | 0.00749 | -0.071 | 72.683
2 | 0.614 | 0.00765 | -0.072 | 80.168
2.5 | 0.683 | 0.00788 | -0.072 | 86.66
3 | 0.751 | 0.0081 | -0.073 | 92.682
3.5 | 0.818 | 0.00838 | -0.074 | 97.655
4 | 0.883 | 0.00867 | -0.075 | 101.787
4.5 | 0.946 | 0.00919 | -0.075 | 102.907
5 | 0.992 | 0.01488 | -0.075 | 66.651
5.5 | 1.043 | 0.0163 | -0.076 | 63.967
6 | 1.088 | 0.01735 | -0.076 | 62.67
6.5 | 1.121 | 0.01855 | -0.077 | 60.442
7 | 1.137 | 0.02003 | -0.077 | 56.767
7.5 | 0.907 | 0.05249 | -0.031 | 17.271
8 | 0.618 | 0.06407 | -0.028 | 9.65
8.5 | 0.601 | 0.08437 | -0.031 | 7.12
9 | 0.628 | 0.09124 | -0.03 | 6.879
9.5 | 0.655 | 0.09436 | -0.033 | 6.943
10 | 0.682 | 0.09845 | -0.035 | 6.931
10.5 | 0.709 | 0.10149 | -0.035 | 6.988
11 | 0.738 | 0.11259 | -0.039 | 6.551
11.5 | 0.764 | 0.11446 | -0.039 | 6.675
12 | 0.791 | 0.12107 | -0.039 | 6.531
12.5 | 0.818 | 0.12615 | -0.041 | 6.486
13 | 0.846 | 0.13678 | -0.043 | 6.183
13.5 | 0.872 | 0.13849 | -0.043 | 6.298
14 | 0.899 | 0.14526 | -0.044 | 6.188
14.5 | 0.928 | 0.15168 | -0.047 | 6.115
15 | 0.954 | 0.15783 | -0.047 | 6.045
15.5 | 0.98 | 0.16112 | -0.048 | 6.085
16 | 1.007 | 0.16914 | -0.049 | 5.955
16.5 | 1.036 | 0.17454 | -0.051 | 5.933
17 | 1.062 | 0.17899 | -0.051 | 5.932
17.5 | 1.088 | 0.18437 | -0.052 | 5.901
18 | 1.115 | 0.18995 | -0.053 | 5.868
18.5 | 1.143 | 0.19502 | -0.055 | 5.862
19 | 1.169 | 0.2025 | -0.055 | 5.772
19.5 | 1.195 | 0.21136 | -0.056 | 5.653
20 | 1.221 | 0.21549 | -0.056 | 5.665

## 40. Re 750k Mach 0.50 (2)
BIGFOIL.COM POLAR EXPORT
NACA63A313
NACA63A313 |  |  |  | Cl Max: | 1.0865 | at alpha= | 9.5 | deg
XFOIL ncrit=9 |  |  |  | L/D Max: | 94.5062 | at alpha= | 4.5 | deg
Re: | 750000 |  |  | Cd Min: | 0.16109 | at alpha= | 14.5 | deg
Mach: | 0.5 |  |  | Cl=0 at alpha= | -99 | deg
|  |  |  | @ Cl=0.1, Cd= | 0.00685
|  |  |  | @ Cl=0.4, Cd= | 0.0070017
|  |  |  | @ Cl=0.6, Cd= | 0.0074204
alpha (deg) | Cl | Cd | Cm | Cl/Cd
0 | 0.2707 | 0.00685 | -0.0608 | 39.5182
0.5 | 0.3291 | 0.00691 | -0.059 | 47.6266
1 | 0.3874 | 0.00698 | -0.0571 | 55.5014
1.5 | 0.4455 | 0.00708 | -0.0552 | 62.9237
2 | 0.5025 | 0.00718 | -0.053 | 69.9861
2.5 | 0.5574 | 0.00731 | -0.0502 | 76.2517
3 | 0.6114 | 0.00745 | -0.0471 | 82.0671
3.5 | 0.663 | 0.00764 | -0.0435 | 86.7801
4 | 0.714 | 0.00783 | -0.0396 | 91.1877
4.5 | 0.7655 | 0.0081 | -0.0359 | 94.5062
5 | 0.8646 | 0.00931 | -0.0432 | 92.8679
5.5 | 0.9217 | 0.01216 | -0.0438 | 75.7977
6 | 0.944 | 0.01391 | -0.0362 | 67.8648
6.5 | 0.9736 | 0.01567 | -0.03 | 62.1315
7 | 1.0039 | 0.01765 | -0.0243 | 56.8782
7.5 | 1.0294 | 0.02016 | -0.0186 | 51.0615
8 | 1.0493 | 0.02329 | -0.0132 | 45.0537
8.5 | 1.0664 | 0.02693 | -0.0082 | 39.599
9 | 1.0795 | 0.03117 | -0.0035 | 34.6327
9.5 | 1.0865 | 0.03619 | 0.0006 | 30.0221
10 | 1.0855 | 0.04236 | 0.0042 | 25.6256
10.5 | 1.0728 | 0.05018 | 0.0057 | 21.379
11 | 1.0492 | 0.05985 | 0.0045 | 17.5305
11.5 | 1.0172 | 0.07154 | 0.0005 | 14.2186
12 | 0.9856 | 0.08447 | -0.0059 | 11.668
12.5 | 0.9503 | 0.09927 | -0.0143 | 9.5729
13 | 0.9174 | 0.11524 | -0.0236 | 7.9608
13.5 | 0.8845 | 0.13234 | -0.0329 | 6.6835
14 | 0.8647 | 0.14765 | -0.0409 | 5.8564
14.5 | 0.8572 | 0.16109 | -0.0481 | 5.3212

## 41. Re 1M Mach 0.00 (1)
BIGFOIL.COM POLAR EXPORT
NACA63A313
NACA63A313 |  |  |  | Cl Max: | 1.288 | at alpha= | 11.5 | deg
JavaFoil+Calcfoil stall+Eppler ext transition |  |  |  | L/D Max: | 114.756 | at alpha= | 5.5 | deg
Re: | 1000000 |  |  | Cd Min: | 0.00619 | at alpha= | -2.5 | deg
Mach: | 0 |  |  | Cl=0 at alpha= | -2.4167 | deg
|  |  |  | @ Cl=0.1, Cd= | 0.0062064
|  |  |  | @ Cl=0.4, Cd= | 0.006434
|  |  |  | @ Cl=0.6, Cd= | 0.006789
alpha (deg) | Cl | Cd | Cm | Cl/Cd
-19 | -0.605 | 0.17461 | -0.013 | -3.464
-18.5 | -0.626 | 0.16721 | -0.013 | -3.746
-18 | -0.648 | 0.15866 | -0.013 | -4.082
-17.5 | -0.669 | 0.15167 | -0.014 | -4.408
-17 | -0.688 | 0.14331 | -0.014 | -4.802
-16.5 | -0.707 | 0.13443 | -0.014 | -5.256
-16 | -0.723 | 0.12764 | -0.015 | -5.667
-15.5 | -0.738 | 0.12023 | -0.016 | -6.14
-15 | -0.75 | 0.11251 | -0.016 | -6.665
-14.5 | -0.759 | 0.1061 | -0.017 | -7.156
-14 | -0.765 | 0.10171 | -0.017 | -7.521
-13.5 | -0.76 | 0.09481 | -0.018 | -8.015
-13 | -0.752 | 0.08945 | -0.018 | -8.403
-12.5 | -0.741 | 0.0843 | -0.019 | -8.788
-12 | -0.726 | 0.07934 | -0.019 | -9.152
-11.5 | -0.71 | 0.07378 | -0.021 | -9.624
-11 | -0.692 | 0.06833 | -0.023 | -10.123
-10.5 | -0.669 | 0.06401 | -0.024 | -10.445
-10 | -0.752 | 0.01754 | -0.043 | -42.856
-9.5 | -0.745 | 0.01335 | -0.045 | -55.8
-9 | -0.717 | 0.01216 | -0.047 | -58.924
-8.5 | -0.674 | 0.01159 | -0.047 | -58.12
-8 | -0.628 | 0.01102 | -0.048 | -56.959
-7.5 | -0.579 | 0.0106 | -0.049 | -54.617
-7 | -0.528 | 0.01028 | -0.05 | -51.373
-6.5 | -0.475 | 0.00993 | -0.05 | -47.843
-6 | -0.421 | 0.0096 | -0.051 | -43.823
-5.5 | -0.365 | 0.0093 | -0.052 | -39.194
-5 | -0.307 | 0.00909 | -0.052 | -33.797
-4.5 | -0.249 | 0.00884 | -0.053 | -28.164
-4 | -0.19 | 0.00857 | -0.054 | -22.181
-3.5 | -0.13 | 0.00631 | -0.054 | -20.68
-3 | -0.07 | 0.00623 | -0.055 | -11.316
-2.5 | -0.01 | 0.00619 | -0.056 | -1.664
-2 | 0.05 | 0.00619 | -0.057 | 8.083
-1.5 | 0.111 | 0.00621 | -0.057 | 17.802
-1 | 0.171 | 0.00623 | -0.058 | 27.432
-0.5 | 0.231 | 0.00626 | -0.059 | 36.965
0 | 0.292 | 0.0063 | -0.059 | 46.27
0.5 | 0.352 | 0.00637 | -0.06 | 55.256
1 | 0.412 | 0.00645 | -0.061 | 63.822
1.5 | 0.472 | 0.00656 | -0.061 | 71.968
2 | 0.532 | 0.00666 | -0.062 | 79.821
2.5 | 0.592 | 0.00677 | -0.063 | 87.437
3 | 0.651 | 0.00691 | -0.063 | 94.219
3.5 | 0.71 | 0.00708 | -0.064 | 100.357
4 | 0.768 | 0.00726 | -0.065 | 105.818
4.5 | 0.825 | 0.00748 | -0.065 | 110.334
5 | 0.881 | 0.00778 | -0.066 | 113.27
5.5 | 0.936 | 0.00815 | -0.067 | 114.756
6 | 0.989 | 0.01299 | -0.067 | 76.111
6.5 | 1.036 | 0.01312 | -0.068 | 78.947
7 | 1.079 | 0.01432 | -0.068 | 75.393
7.5 | 1.121 | 0.01495 | -0.068 | 74.999
8 | 1.159 | 0.01558 | -0.069 | 74.441
8.5 | 1.194 | 0.016 | -0.069 | 74.585
9 | 1.223 | 0.01689 | -0.07 | 72.406
9.5 | 1.248 | 0.01782 | -0.07 | 70.055
10 | 1.267 | 0.01879 | -0.071 | 67.462
10.5 | 1.281 | 0.01988 | -0.071 | 64.449
11 | 1.287 | 0.02113 | -0.071 | 60.905
11.5 | 1.288 | 0.02259 | -0.072 | 57.039
12 | 1.283 | 0.02441 | -0.072 | 52.584
12.5 | 1.25 | 0.03002 | -0.07 | 41.631
13 | 1.084 | 0.08051 | -0.049 | 13.467
13.5 | 1.057 | 0.09296 | -0.043 | 11.372
14 | 1.038 | 0.10086 | -0.039 | 10.289
14.5 | 1.016 | 0.10622 | -0.04 | 9.563
15 | 0.986 | 0.11557 | -0.035 | 8.531
15.5 | 0.959 | 0.1211 | -0.037 | 7.921
16 | 0.928 | 0.12852 | -0.036 | 7.223
16.5 | 0.896 | 0.13774 | -0.034 | 6.506

## 42. Re 1M Mach 0.00 (2)
BIGFOIL.COM POLAR EXPORT
NACA63A313
NACA63A313 |  |  |  | Cl Max: | 1.3644 | at alpha= | 15 | deg
XFOIL ncrit=9 |  |  |  | L/D Max: | 107.527 | at alpha= | 5 | deg
Re: | 1000000 |  |  | Cd Min: | 0.18381 | at alpha= | -17 | deg
Mach: | 0 |  |  | Cl=0 at alpha= | -2.4242 | deg
|  |  |  | @ Cl=0.1, Cd= | 0.0057068
|  |  |  | @ Cl=0.4, Cd= | 0.0058879
|  |  |  | @ Cl=0.6, Cd= | 0.0063412
alpha (deg) | Cl | Cd | Cm | Cl/Cd
-17 | -0.5565 | 0.18381 | -0.0036 | -3.0276
-16.5 | -0.55 | 0.17471 | -0.0072 | -3.1481
-16 | -0.5327 | 0.16993 | -0.0094 | -3.1348
-15 | -0.7981 | 0.07919 | -0.0511 | -10.0783
-14.5 | -0.8505 | 0.06171 | -0.0634 | -13.7822
-14 | -0.8884 | 0.04966 | -0.071 | -17.8896
-13.5 | -0.9066 | 0.042 | -0.0744 | -21.5857
-13 | -0.9422 | 0.03386 | -0.0747 | -27.8263
-12.5 | -0.9557 | 0.02984 | -0.0703 | -32.0275
-12 | -0.9675 | 0.02774 | -0.0621 | -34.8774
-11.5 | -0.9224 | 0.02477 | -0.0642 | -37.2386
-11 | -0.8688 | 0.02262 | -0.0667 | -38.4085
-10.5 | -0.8182 | 0.02067 | -0.0679 | -39.5839
-10 | -0.7608 | 0.01863 | -0.0702 | -40.8374
-9.5 | -0.7057 | 0.01684 | -0.0717 | -41.9062
-9 | -0.636 | 0.01542 | -0.076 | -41.2451
-8.5 | -0.5811 | 0.01319 | -0.0777 | -44.0561
-8 | -0.5214 | 0.01227 | -0.0795 | -42.4939
-7.5 | -0.4634 | 0.01149 | -0.0808 | -40.3307
-7 | -0.4106 | 0.01079 | -0.0807 | -38.0538
-6.5 | -0.3663 | 0.01004 | -0.0786 | -36.4841
-6 | -0.3193 | 0.00951 | -0.077 | -33.5752
-5.5 | -0.2718 | 0.00904 | -0.0754 | -30.0664
-5 | -0.2244 | 0.00861 | -0.0738 | -26.0627
-4.5 | -0.1785 | 0.00813 | -0.0719 | -21.9557
-4 | -0.1352 | 0.0075 | -0.0696 | -18.0267
-3.5 | -0.0973 | 0.00661 | -0.0662 | -14.7201
-3 | -0.0555 | 0.00602 | -0.0635 | -9.2193
-2.5 | -0.0075 | 0.00584 | -0.0618 | -1.2842
-2 | 0.042 | 0.00575 | -0.0604 | 7.3043
-1.5 | 0.092 | 0.00571 | -0.0591 | 16.1121
-1 | 0.1419 | 0.00569 | -0.0577 | 24.9385
-0.5 | 0.1926 | 0.0057 | -0.0565 | 33.7895
0 | 0.2431 | 0.00572 | -0.0553 | 42.5
0.5 | 0.2939 | 0.00576 | -0.0541 | 51.0243
1 | 0.3447 | 0.00582 | -0.053 | 59.2268
1.5 | 0.3951 | 0.00588 | -0.0518 | 67.1939
2 | 0.4449 | 0.00596 | -0.0504 | 74.6477
2.5 | 0.4937 | 0.00606 | -0.0489 | 81.4686
3 | 0.5419 | 0.00617 | -0.0472 | 87.8282
3.5 | 0.5893 | 0.0063 | -0.0454 | 93.5397
4 | 0.636 | 0.00648 | -0.0436 | 98.1481
4.5 | 0.6869 | 0.00661 | -0.0427 | 103.9183
5 | 0.7871 | 0.00732 | -0.0536 | 107.5273
5.5 | 0.8787 | 0.00916 | -0.0634 | 95.9279
6 | 0.9104 | 0.01037 | -0.0592 | 87.7917
6.5 | 0.9455 | 0.01135 | -0.0556 | 83.304
7 | 0.9833 | 0.01223 | -0.0525 | 80.4007
7.5 | 1.022 | 0.01308 | -0.0497 | 78.1346
8 | 1.0573 | 0.01396 | -0.0462 | 75.7378
8.5 | 1.0921 | 0.01478 | -0.0427 | 73.8904
9 | 1.1241 | 0.01583 | -0.0389 | 71.0107
9.5 | 1.1587 | 0.01678 | -0.0358 | 69.0524
10 | 1.1819 | 0.01846 | -0.0313 | 64.0249
10.5 | 1.2118 | 0.01979 | -0.0281 | 61.2329
11 | 1.2404 | 0.02127 | -0.0251 | 58.3169
11.5 | 1.2659 | 0.02303 | -0.022 | 54.9674
12 | 1.2838 | 0.02542 | -0.0186 | 50.5035
12.5 | 1.2942 | 0.02857 | -0.015 | 45.2993
13 | 1.3177 | 0.03081 | -0.0129 | 42.7686
13.5 | 1.3314 | 0.03402 | -0.0106 | 39.1358
14 | 1.3447 | 0.03743 | -0.0087 | 35.9257
14.5 | 1.3543 | 0.04134 | -0.0072 | 32.76
15 | 1.3644 | 0.04545 | -0.0065 | 30.0198
15.5 | 1.3551 | 0.05189 | -0.0057 | 26.1149
16 | 1.3422 | 0.05919 | -0.0057 | 22.6761
16.5 | 1.3469 | 0.06499 | -0.0069 | 20.7247
17 | 1.3322 | 0.07349 | -0.0087 | 18.1276
17.5 | 1.3255 | 0.08166 | -0.0115 | 16.2319
18 | 1.3034 | 0.09238 | -0.0153 | 14.1091
18.5 | 1.2772 | 0.10447 | -0.0205 | 12.2255
19 | 1.249 | 0.11768 | -0.0269 | 10.6135
19.5 | 1.2211 | 0.13166 | -0.0344 | 9.2746
20 | 1.1845 | 0.14808 | -0.0436 | 7.9991

## 43. Re 1M Mach 0.10 (1)
BIGFOIL.COM POLAR EXPORT
NACA63A313
NACA63A313 |  |  |  | Cl Max: | 1.278 | at alpha= | 11 | deg
JavaFoil+Calcfoil stall+Eppler ext transition |  |  |  | L/D Max: | 114.396 | at alpha= | 5.5 | deg
Re: | 1000000 |  |  | Cd Min: | 0.0062 | at alpha= | -2 | deg
Mach: | 0.1 |  |  | Cl=0 at alpha= | -2.4167 | deg
|  |  |  | @ Cl=0.1, Cd= | 0.0062164
|  |  |  | @ Cl=0.4, Cd= | 0.0064413
|  |  |  | @ Cl=0.6, Cd= | 0.0068119
alpha (deg) | Cl | Cd | Cm | Cl/Cd
-19 | -0.554 | 0.17843 | -0.014 | -3.105
-18.5 | -0.579 | 0.17703 | -0.013 | -3.269
-18 | -0.603 | 0.16311 | -0.013 | -3.699
-17.5 | -0.628 | 0.15372 | -0.014 | -4.082
-17 | -0.651 | 0.14572 | -0.014 | -4.467
-16.5 | -0.673 | 0.13602 | -0.014 | -4.947
-16 | -0.693 | 0.12884 | -0.014 | -5.38
-15.5 | -0.712 | 0.12068 | -0.015 | -5.896
-15 | -0.728 | 0.11532 | -0.016 | -6.309
-14.5 | -0.74 | 0.10746 | -0.016 | -6.885
-14 | -0.749 | 0.10243 | -0.017 | -7.312
-13.5 | -0.747 | 0.09515 | -0.017 | -7.847
-13 | -0.741 | 0.09019 | -0.018 | -8.215
-12.5 | -0.732 | 0.0846 | -0.019 | -8.653
-12 | -0.72 | 0.08016 | -0.019 | -8.98
-11.5 | -0.705 | 0.07457 | -0.02 | -9.448
-11 | -0.687 | 0.06937 | -0.022 | -9.91
-10.5 | -0.665 | 0.06508 | -0.023 | -10.223
-10 | -0.655 | 0.05276 | -0.031 | -12.42
-9.5 | -0.742 | 0.01362 | -0.045 | -54.511
-9 | -0.71 | 0.01277 | -0.047 | -55.572
-8.5 | -0.675 | 0.01172 | -0.048 | -57.568
-8 | -0.629 | 0.01115 | -0.048 | -56.408
-7.5 | -0.581 | 0.01065 | -0.049 | -54.514
-7 | -0.53 | 0.01031 | -0.05 | -51.389
-6.5 | -0.477 | 0.00996 | -0.051 | -47.894
-6 | -0.422 | 0.00963 | -0.051 | -43.839
-5.5 | -0.366 | 0.00931 | -0.052 | -39.322
-5 | -0.309 | 0.00911 | -0.053 | -33.883
-4.5 | -0.25 | 0.00886 | -0.053 | -28.234
-4 | -0.191 | 0.00862 | -0.054 | -22.154
-3.5 | -0.131 | 0.00632 | -0.055 | -20.731
-3 | -0.071 | 0.00625 | -0.055 | -11.329
-2.5 | -0.01 | 0.00621 | -0.056 | -1.667
-2 | 0.05 | 0.0062 | -0.057 | 8.111
-1.5 | 0.111 | 0.00622 | -0.058 | 17.861
-1 | 0.172 | 0.00624 | -0.058 | 27.527
-0.5 | 0.232 | 0.00628 | -0.059 | 37.046
0 | 0.293 | 0.00632 | -0.06 | 46.414
0.5 | 0.354 | 0.00638 | -0.06 | 55.422
1 | 0.414 | 0.00646 | -0.061 | 64.017
1.5 | 0.474 | 0.00657 | -0.062 | 72.207
2 | 0.535 | 0.00668 | -0.062 | 80.043
2.5 | 0.595 | 0.0068 | -0.063 | 87.437
3 | 0.654 | 0.00694 | -0.064 | 94.369
3.5 | 0.714 | 0.0071 | -0.064 | 100.582
4 | 0.772 | 0.00728 | -0.065 | 106.04
4.5 | 0.829 | 0.00753 | -0.066 | 110.196
5 | 0.885 | 0.00781 | -0.066 | 113.312
5.5 | 0.94 | 0.00822 | -0.067 | 114.396
6 | 0.993 | 0.01314 | -0.068 | 75.617
6.5 | 1.038 | 0.01381 | -0.068 | 75.183
7 | 1.083 | 0.01443 | -0.068 | 75.037
7.5 | 1.125 | 0.01508 | -0.069 | 74.591
8 | 1.162 | 0.01572 | -0.069 | 73.928
8.5 | 1.196 | 0.01617 | -0.07 | 73.965
9 | 1.224 | 0.01709 | -0.07 | 71.65
9.5 | 1.247 | 0.01803 | -0.071 | 69.192
10 | 1.265 | 0.01904 | -0.071 | 66.446
10.5 | 1.276 | 0.02019 | -0.071 | 63.18
11 | 1.278 | 0.02168 | -0.072 | 58.966
11.5 | 1.277 | 0.02313 | -0.072 | 55.215
12 | 1.268 | 0.02506 | -0.072 | 50.586
12.5 | 1.241 | 0.02912 | -0.071 | 42.61
13 | 1.05 | 0.08834 | -0.042 | 11.889
13.5 | 1.031 | 0.09589 | -0.039 | 10.756
14 | 1.012 | 0.10294 | -0.038 | 9.828
14.5 | 0.982 | 0.11057 | -0.035 | 8.884
15 | 0.952 | 0.11853 | -0.035 | 8.032
15.5 | 0.919 | 0.12462 | -0.035 | 7.378
16 | 0.884 | 0.13528 | -0.034 | 6.538

## 44. Re 1M Mach 0.10 (2)
BIGFOIL.COM POLAR EXPORT
NACA63A313
NACA63A313 |  |  |  | Cl Max: | 1.3473 | at alpha= | 15 | deg
XFOIL ncrit=9 |  |  |  | L/D Max: | 107.102 | at alpha= | 5 | deg
Re: | 1000000 |  |  | Cd Min: | 0.18466 | at alpha= | -17 | deg
Mach: | 0.1 |  |  | Cl=0 at alpha= | -2.4215 | deg
|  |  |  | @ Cl=0.1, Cd= | 0.0057269
|  |  |  | @ Cl=0.4, Cd= | 0.0059045
|  |  |  | @ Cl=0.6, Cd= | 0.0063571
alpha (deg) | Cl | Cd | Cm | Cl/Cd
-17 | -0.5559 | 0.18466 | -0.0035 | -3.0104
-16.5 | -0.5491 | 0.17545 | -0.0072 | -3.1297
-16 | -0.5318 | 0.17063 | -0.0094 | -3.1167
-15.5 | -0.5228 | 0.16183 | -0.0144 | -3.2306
-15 | -0.5156 | 0.15268 | -0.0184 | -3.377
-14.5 | -0.7816 | 0.07592 | -0.0534 | -10.295
-14 | -0.8499 | 0.05609 | -0.0674 | -15.1524
-13.5 | -0.8749 | 0.04644 | -0.0731 | -18.8394
-13 | -0.9108 | 0.03736 | -0.0759 | -24.379
-12.5 | -0.9271 | 0.03206 | -0.0743 | -28.9177
-12 | -0.9534 | 0.02967 | -0.0649 | -32.1335
-11.5 | -0.9201 | 0.02629 | -0.0657 | -34.9981
-11 | -0.8692 | 0.02371 | -0.0681 | -36.6596
-10.5 | -0.8192 | 0.02154 | -0.0694 | -38.0316
-10 | -0.7625 | 0.01926 | -0.0716 | -39.5898
-9.5 | -0.708 | 0.01729 | -0.0729 | -40.9485
-9 | -0.6391 | 0.01571 | -0.077 | -40.6811
-8.5 | -0.5829 | 0.01343 | -0.0789 | -43.4028
-8 | -0.5234 | 0.01242 | -0.0805 | -42.1417
-7.5 | -0.4656 | 0.01161 | -0.0816 | -40.1034
-7 | -0.4113 | 0.01098 | -0.0816 | -37.459
-6.5 | -0.3674 | 0.0101 | -0.0795 | -36.3762
-6 | -0.3199 | 0.00959 | -0.0778 | -33.3577
-5.5 | -0.2725 | 0.0091 | -0.0761 | -29.9451
-5 | -0.2253 | 0.00864 | -0.0744 | -26.0764
-4.5 | -0.1791 | 0.00817 | -0.0724 | -21.9217
-4 | -0.1358 | 0.00755 | -0.07 | -17.9868
-3.5 | -0.0975 | 0.00666 | -0.0667 | -14.6396
-3 | -0.0561 | 0.00605 | -0.0638 | -9.2727
-2.5 | -0.0078 | 0.00586 | -0.0621 | -1.3311
-2 | 0.0419 | 0.00577 | -0.0606 | 7.2617
-1.5 | 0.0922 | 0.00573 | -0.0593 | 16.0908
-1 | 0.1423 | 0.00571 | -0.0579 | 24.9212
-0.5 | 0.1932 | 0.00573 | -0.0567 | 33.7173
0 | 0.244 | 0.00574 | -0.0555 | 42.5087
0.5 | 0.295 | 0.00579 | -0.0543 | 50.9499
1 | 0.346 | 0.00584 | -0.0531 | 59.2466
1.5 | 0.3968 | 0.0059 | -0.0519 | 67.2542
2 | 0.4469 | 0.00597 | -0.0506 | 74.8576
2.5 | 0.4958 | 0.00608 | -0.049 | 81.5461
3 | 0.5445 | 0.00619 | -0.0473 | 87.9645
3.5 | 0.5917 | 0.00633 | -0.0454 | 93.4755
4.5 | 0.6897 | 0.00665 | -0.0425 | 103.7143
5 | 0.7872 | 0.00735 | -0.0527 | 107.102
5.5 | 0.8814 | 0.00925 | -0.0631 | 95.2865
6 | 0.9132 | 0.01046 | -0.0587 | 87.304
7 | 0.9864 | 0.01233 | -0.0519 | 80
7.5 | 1.0241 | 0.01325 | -0.0488 | 77.2906
8 | 1.0579 | 0.01413 | -0.0448 | 74.8691
8.5 | 1.0936 | 0.01495 | -0.0414 | 73.1505
9 | 1.1259 | 0.01603 | -0.0376 | 70.2371
9.5 | 1.1598 | 0.01705 | -0.0344 | 68.0235
10 | 1.1828 | 0.01879 | -0.0299 | 62.9484
10.5 | 1.2119 | 0.02024 | -0.0266 | 59.8765
11 | 1.2394 | 0.02185 | -0.0234 | 56.7231
11.5 | 1.2637 | 0.02377 | -0.0202 | 53.1637
12 | 1.2736 | 0.02687 | -0.0162 | 47.3986
12.5 | 1.2915 | 0.02956 | -0.0133 | 43.6908
13 | 1.3123 | 0.03216 | -0.0112 | 40.8053
13.5 | 1.3243 | 0.03565 | -0.0089 | 37.1473
14 | 1.3357 | 0.03938 | -0.0071 | 33.9182
14.5 | 1.3435 | 0.04366 | -0.0058 | 30.7719
15 | 1.3473 | 0.04863 | -0.0051 | 27.7051
15.5 | 1.3302 | 0.05626 | -0.0047 | 23.6438
16 | 1.3244 | 0.06315 | -0.0054 | 20.9723
16.5 | 1.3251 | 0.06978 | -0.0071 | 18.9897
17 | 1.3065 | 0.07926 | -0.0097 | 16.4837
17.5 | 1.293 | 0.08885 | -0.0133 | 14.5526
18 | 1.2655 | 0.10104 | -0.0184 | 12.5247
18.5 | 1.2332 | 0.11488 | -0.025 | 10.7347
19 | 1.1991 | 0.1301 | -0.033 | 9.2168
19.5 | 1.1644 | 0.14636 | -0.0423 | 7.9557
20 | 1.1166 | 0.16699 | -0.0545 | 6.6866

## 45. Re 1M Mach 0.25 (1)
BIGFOIL.COM POLAR EXPORT
NACA63A313
NACA63A313 |  |  |  | Cl Max: | 1.235 | at alpha= | 10 | deg
JavaFoil+Calcfoil stall+Eppler ext transition |  |  |  | L/D Max: | 113.136 | at alpha= | 5 | deg
Re: | 1000000 |  |  | Cd Min: | 0.00627 | at alpha= | -2 | deg
Mach: | 0.25 |  |  | Cl=0 at alpha= | -2.4127 | deg
|  |  |  | @ Cl=0.1, Cd= | 0.0062777
|  |  |  | @ Cl=0.4, Cd= | 0.0064972
|  |  |  | @ Cl=0.6, Cd= | 0.0068887
alpha (deg) | Cl | Cd | Cm | Cl/Cd
-14 | -0.611 | 0.113 | -0.016 | -5.403
-13.5 | -0.631 | 0.10392 | -0.016 | -6.073
-13 | -0.647 | 0.09724 | -0.017 | -6.65
-12.5 | -0.656 | 0.09033 | -0.017 | -7.267
-12 | -0.661 | 0.08521 | -0.018 | -7.761
-11.5 | -0.66 | 0.07945 | -0.019 | -8.31
-11 | -0.654 | 0.07329 | -0.02 | -8.919
-10.5 | -0.642 | 0.06809 | -0.021 | -9.436
-10 | -0.626 | 0.06369 | -0.023 | -9.83
-9.5 | -0.606 | 0.05837 | -0.025 | -10.385
-9 | -0.7 | 0.01386 | -0.047 | -50.501
-8.5 | -0.672 | 0.01136 | -0.049 | -59.113
-8 | -0.636 | 0.0116 | -0.05 | -54.82
-7.5 | -0.589 | 0.0111 | -0.05 | -53.112
-7 | -0.54 | 0.01068 | -0.051 | -50.555
-6.5 | -0.487 | 0.01028 | -0.052 | -47.39
-6 | -0.432 | 0.00984 | -0.053 | -43.919
-5.5 | -0.375 | 0.0095 | -0.053 | -39.478
-5 | -0.317 | 0.00928 | -0.054 | -34.109
-4.5 | -0.257 | 0.00902 | -0.055 | -28.477
-4 | -0.196 | 0.00871 | -0.056 | -22.509
-3.5 | -0.135 | 0.0064 | -0.056 | -21.038
-3 | -0.073 | 0.0063 | -0.057 | -11.542
-2.5 | -0.011 | 0.00628 | -0.058 | -1.692
-2 | 0.052 | 0.00627 | -0.058 | 8.244
-1.5 | 0.114 | 0.00628 | -0.059 | 18.183
-1 | 0.177 | 0.00631 | -0.06 | 27.974
-0.5 | 0.239 | 0.00636 | -0.061 | 37.542
0 | 0.301 | 0.00641 | -0.061 | 46.969
0.5 | 0.364 | 0.00645 | -0.062 | 56.383
1 | 0.425 | 0.00653 | -0.063 | 65.07
1.5 | 0.487 | 0.00665 | -0.063 | 73.315
2 | 0.549 | 0.00679 | -0.064 | 80.843
2.5 | 0.611 | 0.00691 | -0.065 | 88.435
3 | 0.672 | 0.00706 | -0.065 | 95.263
3.5 | 0.733 | 0.00724 | -0.066 | 101.3
4 | 0.793 | 0.00744 | -0.067 | 106.55
4.5 | 0.851 | 0.00769 | -0.068 | 110.631
5 | 0.908 | 0.00803 | -0.068 | 113.136
5.5 | 0.964 | 0.01268 | -0.069 | 75.975
6 | 1.01 | 0.01372 | -0.069 | 73.614
6.5 | 1.057 | 0.0144 | -0.069 | 73.424
7 | 1.103 | 0.01511 | -0.07 | 72.979
7.5 | 1.142 | 0.01585 | -0.071 | 72.078
8 | 1.176 | 0.01657 | -0.071 | 70.958
8.5 | 1.203 | 0.0171 | -0.071 | 70.322
9 | 1.223 | 0.01829 | -0.072 | 66.846
9.5 | 1.234 | 0.01929 | -0.072 | 63.998
10 | 1.235 | 0.02075 | -0.073 | 59.51
10.5 | 1.225 | 0.0225 | -0.073 | 54.465
11 | 1.195 | 0.02588 | -0.072 | 46.197
11.5 | 1.01 | 0.07144 | -0.049 | 14.134
12 | 0.967 | 0.08373 | -0.039 | 11.543
12.5 | 0.931 | 0.09117 | -0.036 | 10.207
13 | 0.889 | 0.09836 | -0.034 | 9.035
13.5 | 0.84 | 0.10906 | -0.03 | 7.703
14 | 0.787 | 0.11495 | -0.03 | 6.844
14.5 | 0.719 | 0.12471 | -0.03 | 5.764
15 | 0.645 | 0.13691 | -0.03 | 4.711

## 46. Re 1M Mach 0.25 (2)
BIGFOIL.COM POLAR EXPORT
NACA63A313
NACA63A313 |  |  |  | Cl Max: | 1.271 | at alpha= | 13.5 | deg
XFOIL ncrit=9 |  |  |  | L/D Max: | 104.291 | at alpha= | 5 | deg
Re: | 1000000 |  |  | Cd Min: | 0.25063 | at alpha= | 20 | deg
Mach: | 0.25 |  |  | Cl=0 at alpha= | -2.4049 | deg
|  |  |  | @ Cl=0.1, Cd= | 0.0058173
|  |  |  | @ Cl=0.4, Cd= | 0.0059824
|  |  |  | @ Cl=0.6, Cd= | 0.0064392
alpha (deg) | Cl | Cd | Cm | Cl/Cd
-16 | -0.5276 | 0.17433 | -0.0094 | -3.0264
-15.5 | -0.516 | 0.16633 | -0.014 | -3.1023
-14.5 | -0.5051 | 0.14759 | -0.0219 | -3.4223
-14 | -0.4933 | 0.14096 | -0.0246 | -3.4996
-13.5 | -0.4806 | 0.13477 | -0.0272 | -3.5661
-13 | -0.4811 | 0.12311 | -0.0331 | -3.9079
-12 | -0.7043 | 0.05562 | -0.0693 | -12.6627
-11.5 | -0.7653 | 0.04182 | -0.0773 | -18.2999
-11 | -0.803 | 0.03608 | -0.0745 | -22.2561
-10.5 | -0.7976 | 0.02915 | -0.0776 | -27.3619
-10 | -0.7617 | 0.02458 | -0.0789 | -30.9886
-8 | -0.5326 | 0.0134 | -0.0864 | -39.7463
-7.5 | -0.4754 | 0.01237 | -0.0867 | -38.4317
-7 | -0.4235 | 0.01148 | -0.0856 | -36.8902
-6.5 | -0.378 | 0.01052 | -0.0832 | -35.9316
-6 | -0.3289 | 0.00992 | -0.0813 | -33.1552
-5.5 | -0.2806 | 0.00934 | -0.0792 | -30.0428
-5 | -0.2317 | 0.00889 | -0.0773 | -26.063
-4.5 | -0.184 | 0.00842 | -0.0751 | -21.8527
-4 | -0.1387 | 0.00783 | -0.0725 | -17.7139
-3.5 | -0.0983 | 0.007 | -0.0692 | -14.0429
-3 | -0.0584 | 0.00621 | -0.0657 | -9.4042
-2.5 | -0.0097 | 0.00597 | -0.0637 | -1.6248
-2 | 0.0413 | 0.00586 | -0.0621 | 7.0478
-1.5 | 0.0931 | 0.00582 | -0.0606 | 15.9966
-1 | 0.1449 | 0.0058 | -0.0592 | 24.9828
-0.5 | 0.1968 | 0.0058 | -0.0578 | 33.931
0 | 0.2495 | 0.00583 | -0.0565 | 42.7959
0.5 | 0.302 | 0.00588 | -0.0553 | 51.3605
1 | 0.3544 | 0.00593 | -0.054 | 59.7639
1.5 | 0.4066 | 0.00599 | -0.0527 | 67.8798
2 | 0.4575 | 0.00609 | -0.0511 | 75.1232
2.5 | 0.5079 | 0.00619 | -0.0494 | 82.0517
3 | 0.5578 | 0.00631 | -0.0475 | 88.3994
3.5 | 0.6068 | 0.00646 | -0.0455 | 93.9319
4 | 0.6544 | 0.00666 | -0.0432 | 98.2583
4.5 | 0.7048 | 0.00686 | -0.0416 | 102.7405
5 | 0.7874 | 0.00755 | -0.0478 | 104.2914
5.5 | 0.8949 | 0.00976 | -0.0607 | 91.6906
6 | 0.9264 | 0.01102 | -0.0558 | 84.0653
6.5 | 0.9624 | 0.01204 | -0.0517 | 79.9336
7 | 0.9983 | 0.01297 | -0.0476 | 76.9699
7.5 | 1.033 | 0.01386 | -0.0432 | 74.531
8 | 1.0676 | 0.01486 | -0.039 | 71.8439
8.5 | 1.0979 | 0.01619 | -0.0344 | 67.8135
9 | 1.1324 | 0.01737 | -0.0307 | 65.1929
9.5 | 1.1608 | 0.01898 | -0.0266 | 61.1591
10 | 1.1831 | 0.02109 | -0.0221 | 56.0977
10.5 | 1.2057 | 0.02335 | -0.0181 | 51.636
11 | 1.2282 | 0.02576 | -0.0146 | 47.6786
11.5 | 1.2438 | 0.02885 | -0.0111 | 43.1127
12 | 1.2532 | 0.03268 | -0.0077 | 38.3476
12.5 | 1.2634 | 0.03669 | -0.0051 | 34.4345
13 | 1.2706 | 0.04122 | -0.0029 | 30.8248
13.5 | 1.271 | 0.04671 | -0.0014 | 27.2104
14 | 1.2678 | 0.05299 | -0.0009 | 23.9253
14.5 | 1.2586 | 0.06046 | -0.0015 | 20.8171
15 | 1.2454 | 0.06906 | -0.0037 | 18.0336
15.5 | 1.2172 | 0.08033 | -0.0073 | 15.1525
16 | 1.1839 | 0.09341 | -0.0129 | 12.6742
16.5 | 1.156 | 0.10688 | -0.0196 | 10.8159
17 | 1.1159 | 0.12315 | -0.0283 | 9.0613
17.5 | 1.0781 | 0.14072 | -0.0382 | 7.6613
18 | 1.0376 | 0.15971 | -0.0492 | 6.4968
19.5 | 0.921 | 0.2348 | -0.0879 | 3.9225
20 | 0.9269 | 0.25063 | -0.0955 | 3.6983

## 47. Re 1M Mach 0.50 (1)
BIGFOIL.COM POLAR EXPORT
NACA63A313
NACA63A313 |  |  |  | Cl Max: | 1.221 | at alpha= | 20 | deg
JavaFoil+Calcfoil stall+Eppler ext transition |  |  |  | L/D Max: | 108.669 | at alpha= | 4.5 | deg
Re: | 1000000 |  |  | Cd Min: | 0.00654 | at alpha= | -2 | deg
Mach: | 0.5 |  |  | Cl=0 at alpha= | -2.4143 | deg
|  |  |  | @ Cl=0.1, Cd= | 0.006552
|  |  |  | @ Cl=0.4, Cd= | 0.006827
|  |  |  | @ Cl=0.6, Cd= | 0.007226
alpha (deg) | Cl | Cd | Cm | Cl/Cd
-20 | -0.968 | 0.19447 | -0.021 | -4.979
-19.5 | -0.942 | 0.18841 | -0.021 | -4.998
-19 | -0.915 | 0.1848 | -0.022 | -4.951
-18.5 | -0.888 | 0.17844 | -0.022 | -4.978
-18 | -0.86 | 0.17921 | -0.022 | -4.798
-17.5 | -0.832 | 0.16896 | -0.022 | -4.927
-17 | -0.805 | 0.16224 | -0.022 | -4.964
-16.5 | -0.778 | 0.1567 | -0.023 | -4.967
-16 | -0.751 | 0.15811 | -0.023 | -4.752
-15.5 | -0.723 | 0.1474 | -0.022 | -4.905
-15 | -0.695 | 0.14282 | -0.022 | -4.868
-14.5 | -0.668 | 0.13881 | -0.023 | -4.814
-14 | -0.641 | 0.13601 | -0.023 | -4.714
-13.5 | -0.614 | 0.13226 | -0.023 | -4.641
-13 | -0.585 | 0.12444 | -0.022 | -4.705
-12.5 | -0.558 | 0.1203 | -0.022 | -4.638
-12 | -0.531 | 0.11166 | -0.023 | -4.753
-11.5 | -0.503 | 0.11255 | -0.023 | -4.471
-11 | -0.476 | 0.10334 | -0.023 | -4.603
-10.5 | -0.448 | 0.10087 | -0.022 | -4.437
-10 | -0.42 | 0.09282 | -0.022 | -4.527
-9.5 | -0.393 | 0.09008 | -0.023 | -4.359
-9 | -0.365 | 0.08839 | -0.023 | -4.131
-8.5 | -0.337 | 0.06782 | -0.022 | -4.973
-8 | -0.31 | 0.0558 | -0.024 | -5.554
-7.5 | -0.415 | 0.06373 | -0.022 | -6.514
-7 | -0.434 | 0.0463 | -0.03 | -9.384
-6.5 | -0.51 | 0.0121 | -0.058 | -42.143
-6 | -0.465 | 0.01117 | -0.059 | -41.601
-5.5 | -0.41 | 0.01056 | -0.06 | -38.778
-5 | -0.349 | 0.01006 | -0.06 | -34.692
-4.5 | -0.285 | 0.00971 | -0.061 | -29.328
-4 | -0.218 | 0.00933 | -0.062 | -23.378
-3.5 | -0.15 | 0.00895 | -0.063 | -16.767
-3 | -0.081 | 0.00665 | -0.064 | -12.206
-2.5 | -0.012 | 0.00657 | -0.065 | -1.806
-2 | 0.058 | 0.00654 | -0.065 | 8.823
-1.5 | 0.128 | 0.00656 | -0.066 | 19.441
-1 | 0.197 | 0.00659 | -0.067 | 29.934
-0.5 | 0.267 | 0.00664 | -0.068 | 40.203
0 | 0.337 | 0.00671 | -0.068 | 50.185
0.5 | 0.407 | 0.00684 | -0.069 | 59.45
1 | 0.475 | 0.00695 | -0.07 | 68.39
1.5 | 0.544 | 0.00709 | -0.071 | 76.828
2 | 0.614 | 0.00726 | -0.072 | 84.546
2.5 | 0.683 | 0.00743 | -0.072 | 91.859
3 | 0.751 | 0.00763 | -0.073 | 98.406
3.5 | 0.818 | 0.0079 | -0.074 | 103.48
4 | 0.883 | 0.00824 | -0.075 | 107.135
4.5 | 0.946 | 0.0087 | -0.075 | 108.669
5 | 0.993 | 0.01408 | -0.075 | 70.536
5.5 | 1.044 | 0.01548 | -0.076 | 67.471
6 | 1.089 | 0.01645 | -0.076 | 66.191
6.5 | 1.123 | 0.01757 | -0.077 | 63.887
7 | 1.139 | 0.01899 | -0.078 | 59.986
7.5 | 0.91 | 0.05116 | -0.038 | 17.79
8 | 0.618 | 0.06246 | -0.029 | 9.902
8.5 | 0.601 | 0.06047 | -0.034 | 9.946
9 | 0.628 | 0.08763 | -0.031 | 7.164
9.5 | 0.655 | 0.09038 | -0.034 | 7.25
10 | 0.682 | 0.09399 | -0.035 | 7.261
10.5 | 0.709 | 0.09676 | -0.035 | 7.331
11 | 0.738 | 0.10783 | -0.04 | 6.842
11.5 | 0.764 | 0.10952 | -0.039 | 6.977
12 | 0.791 | 0.11294 | -0.039 | 7.003
12.5 | 0.819 | 0.12037 | -0.042 | 6.8
13 | 0.846 | 0.12918 | -0.043 | 6.547
13.5 | 0.872 | 0.1308 | -0.043 | 6.669
14 | 0.899 | 0.13687 | -0.044 | 6.569
14.5 | 0.928 | 0.14257 | -0.047 | 6.506
15 | 0.954 | 0.14683 | -0.047 | 6.498
15.5 | 0.98 | 0.15094 | -0.048 | 6.496
16 | 1.008 | 0.15821 | -0.049 | 6.368
16.5 | 1.036 | 0.16418 | -0.051 | 6.308
17 | 1.062 | 0.16592 | -0.051 | 6.4
17.5 | 1.088 | 0.17357 | -0.052 | 6.269
18 | 1.115 | 0.1795 | -0.053 | 6.212
18.5 | 1.143 | 0.18206 | -0.055 | 6.28
19 | 1.169 | 0.19111 | -0.055 | 6.117
19.5 | 1.195 | 0.19597 | -0.056 | 6.097
20 | 1.221 | 0.20212 | -0.057 | 6.042

## 48. Re 1M Mach 0.50 (2)
BIGFOIL.COM POLAR EXPORT
NACA63A313
NACA63A313 |  |  |  | Cl Max: | 1.12 | at alpha= | 9.5 | deg
XFOIL ncrit=9 |  |  |  | L/D Max: | 98.8228 | at alpha= | 4.5 | deg
Re: | 1000000 |  |  | Cd Min: | 0.2568 | at alpha= | -20 | deg
Mach: | 0.5 |  |  | Cl=0 at alpha= | -2.3399 | deg
|  |  |  | @ Cl=0.1, Cd= | 0.0062092
|  |  |  | @ Cl=0.4, Cd= | 0.0063806
|  |  |  | @ Cl=0.6, Cd= | 0.0068337
alpha (deg) | Cl | Cd | Cm | Cl/Cd
-20 | -0.6837 | 0.2568 | 0.0275 | -2.6624
-19.5 | -0.6636 | 0.24661 | 0.0212 | -2.6909
-19 | -0.6434 | 0.23781 | 0.0166 | -2.7055
-18.5 | -0.6214 | 0.23112 | 0.0128 | -2.6886
-18 | -0.6004 | 0.22339 | 0.0083 | -2.6877
-17.5 | -0.5812 | 0.21395 | 0.0028 | -2.7165
-17 | -0.5638 | 0.20507 | -0.0024 | -2.7493
-16.5 | -0.546 | 0.19634 | -0.0065 | -2.7809
-16 | -0.525 | 0.18957 | -0.0096 | -2.7694
-15.5 | -0.5093 | 0.18062 | -0.0152 | -2.8197
-15 | -0.4947 | 0.17168 | -0.0199 | -2.8815
-14.5 | -0.4777 | 0.16403 | -0.0223 | -2.9123
-14 | -0.4604 | 0.15692 | -0.0254 | -2.934
-13.5 | -0.4444 | 0.1496 | -0.0288 | -2.9706
-13 | -0.4391 | 0.13885 | -0.0348 | -3.1624
-12.5 | -0.4293 | 0.13011 | -0.0384 | -3.2995
-12 | -0.3098 | 0.10887 | -0.0477 | -2.8456
-11.5 | -0.4186 | 0.11351 | -0.0437 | -3.6878
-11 | -0.424 | 0.10316 | -0.0478 | -4.1101
-10.5 | -0.4355 | 0.09268 | -0.0519 | -4.699
-10 | -0.454 | 0.08307 | -0.0547 | -5.4653
-9.5 | -0.4724 | 0.0665 | -0.068 | -7.1038
-9 | -0.4978 | 0.04814 | -0.0867 | -10.3407
-8.5 | -0.5113 | 0.03471 | -0.1039 | -14.7306
-8 | -0.5062 | 0.02587 | -0.1126 | -19.5671
-7.5 | -0.4764 | 0.01962 | -0.1138 | -24.2813
-7 | -0.4338 | 0.0158 | -0.1112 | -27.4557
-6.5 | -0.3915 | 0.01353 | -0.1064 | -28.9357
-6 | -0.3506 | 0.01188 | -0.101 | -29.5118
-5.5 | -0.3049 | 0.0108 | -0.096 | -28.2315
-4.5 | -0.206 | 0.00933 | -0.0874 | -22.0793
-4 | -0.1537 | 0.00882 | -0.0838 | -17.4263
-3.5 | -0.1037 | 0.00823 | -0.0801 | -12.6002
-3 | -0.0627 | 0.00723 | -0.0752 | -8.6722
-2.5 | -0.0178 | 0.00648 | -0.0709 | -2.7469
-2 | 0.0378 | 0.00629 | -0.0683 | 6.0095
-1.5 | 0.0954 | 0.00621 | -0.0662 | 15.3623
-1 | 0.1533 | 0.0062 | -0.0642 | 24.7258
-0.5 | 0.2112 | 0.0062 | -0.0622 | 34.0645
0 | 0.2697 | 0.00623 | -0.0604 | 43.2905
0.5 | 0.3282 | 0.00629 | -0.0586 | 52.1781
1 | 0.3867 | 0.00636 | -0.0568 | 60.8019
1.5 | 0.4448 | 0.00645 | -0.0549 | 68.9612
2 | 0.5019 | 0.00657 | -0.0527 | 76.3927
2.5 | 0.5574 | 0.00671 | -0.0501 | 83.07
3 | 0.6125 | 0.00687 | -0.0473 | 89.1557
3.5 | 0.6656 | 0.00706 | -0.044 | 94.2776
4 | 0.7139 | 0.00735 | -0.0396 | 97.1293
4.5 | 0.7639 | 0.00773 | -0.0356 | 98.8228
5 | 0.8113 | 0.0088 | -0.032 | 92.1932
5.5 | 0.9166 | 0.01154 | -0.0428 | 79.4281
6 | 0.9587 | 0.01324 | -0.0386 | 72.4094
6.5 | 0.9936 | 0.01472 | -0.0328 | 67.5
7 | 1.0279 | 0.01644 | -0.0273 | 62.5243
7.5 | 1.0574 | 0.01864 | -0.0216 | 56.7275
8 | 1.0825 | 0.02134 | -0.0161 | 50.7263
8.5 | 1.0975 | 0.02498 | -0.0106 | 43.9351
9 | 1.1109 | 0.02909 | -0.0056 | 38.1884
9.5 | 1.12 | 0.03385 | -0.0012 | 33.0871
10 | 1.1185 | 0.03985 | 0.0024 | 28.0678
10.5 | 1.1056 | 0.04742 | 0.0042 | 23.3151
11 | 1.0811 | 0.05694 | 0.0038 | 18.9867
11.5 | 1.0479 | 0.06844 | 0.0004 | 15.3112
12 | 1.0113 | 0.0817 | -0.0057 | 12.3782
12.5 | 0.977 | 0.09603 | -0.0136 | 10.1739
13 | 0.9397 | 0.11239 | -0.023 | 8.3611
13.5 | 0.9062 | 0.12915 | -0.0322 | 7.0166
14 | 0.8763 | 0.14629 | -0.0413 | 5.9902
14.5 | 0.8614 | 0.16167 | -0.0495 | 5.3281

## 49. Re 2M Mach 0.00 (1)
BIGFOIL.COM POLAR EXPORT
NACA63A313
NACA63A313 |  |  |  | Cl Max: | 1.298 | at alpha= | 11.5 | deg
JavaFoil+Calcfoil stall+Eppler ext transition |  |  |  | L/D Max: | 122.244 | at alpha= | 5.5 | deg
Re: | 2000000 |  |  | Cd Min: | 0.00565 | at alpha= | -2 | deg
Mach: | 0 |  |  | Cl=0 at alpha= | -2.4167 | deg
|  |  |  | @ Cl=0.1, Cd= | 0.0056582
|  |  |  | @ Cl=0.4, Cd= | 0.005868
|  |  |  | @ Cl=0.6, Cd= | 0.0061836
alpha (deg) | Cl | Cd | Cm | Cl/Cd
-16.5 | -0.708 | 0.12632 | -0.016 | -5.606
-16 | -0.725 | 0.12003 | -0.017 | -6.043
-15.5 | -0.74 | 0.11263 | -0.018 | -6.574
-15 | -0.753 | 0.10639 | -0.019 | -7.073
-14.5 | -0.763 | 0.09969 | -0.02 | -7.651
-14 | -0.769 | 0.09389 | -0.02 | -8.188
-13.5 | -0.765 | 0.08782 | -0.022 | -8.715
-13 | -0.759 | 0.08204 | -0.023 | -9.247
-12.5 | -0.75 | 0.07605 | -0.024 | -9.857
-12 | -0.741 | 0.0682 | -0.027 | -10.865
-11.5 | -0.825 | 0.02092 | -0.04 | -39.442
-11 | -0.82 | 0.01613 | -0.042 | -50.831
-10.5 | -0.812 | 0.0131 | -0.044 | -62.003
-10 | -0.785 | 0.01219 | -0.045 | -64.438
-9.5 | -0.757 | 0.01113 | -0.046 | -68.013
-9 | -0.717 | 0.01065 | -0.047 | -67.333
-8.5 | -0.674 | 0.01032 | -0.048 | -65.256
-8 | -0.628 | 0.00989 | -0.048 | -63.474
-7.5 | -0.579 | 0.00955 | -0.049 | -60.632
-7 | -0.528 | 0.00922 | -0.05 | -57.286
-6.5 | -0.475 | 0.00884 | -0.05 | -53.761
-6 | -0.421 | 0.0086 | -0.051 | -48.881
-5.5 | -0.365 | 0.00835 | -0.052 | -43.634
-5 | -0.307 | 0.00813 | -0.052 | -37.791
-4.5 | -0.249 | 0.00795 | -0.053 | -31.303
-4 | -0.19 | 0.00774 | -0.054 | -24.556
-3.5 | -0.13 | 0.00582 | -0.054 | -22.396
-3 | -0.07 | 0.00571 | -0.055 | -12.337
-2.5 | -0.01 | 0.00567 | -0.056 | -1.817
-2 | 0.05 | 0.00565 | -0.057 | 8.861
-1.5 | 0.111 | 0.00566 | -0.057 | 19.534
-1 | 0.171 | 0.00567 | -0.058 | 30.134
-0.5 | 0.231 | 0.00573 | -0.059 | 40.387
0 | 0.292 | 0.00575 | -0.059 | 50.707
0.5 | 0.352 | 0.00582 | -0.06 | 60.47
1 | 0.412 | 0.00588 | -0.061 | 70.055
1.5 | 0.472 | 0.00597 | -0.061 | 79.086
2 | 0.532 | 0.00605 | -0.062 | 87.861
2.5 | 0.592 | 0.00617 | -0.063 | 95.864
3 | 0.651 | 0.00627 | -0.063 | 103.792
3.5 | 0.71 | 0.00643 | -0.064 | 110.41
4 | 0.768 | 0.00663 | -0.065 | 115.887
4.5 | 0.825 | 0.00692 | -0.065 | 119.192
5 | 0.881 | 0.00721 | -0.066 | 122.212
5.5 | 0.936 | 0.00766 | -0.067 | 122.244
6 | 0.989 | 0.01142 | -0.067 | 86.629
6.5 | 1.04 | 0.01214 | -0.068 | 85.643
7 | 1.089 | 0.01273 | -0.069 | 85.54
7.5 | 1.13 | 0.01255 | -0.069 | 90.018
8 | 1.164 | 0.01379 | -0.069 | 84.447
8.5 | 1.198 | 0.01443 | -0.07 | 82.995
9 | 1.227 | 0.01518 | -0.07 | 80.856
9.5 | 1.252 | 0.01551 | -0.071 | 80.721
10 | 1.272 | 0.01637 | -0.071 | 77.729
10.5 | 1.287 | 0.01724 | -0.071 | 74.617
11 | 1.296 | 0.01821 | -0.072 | 71.145
11.5 | 1.298 | 0.01937 | -0.072 | 67.008
12 | 1.293 | 0.02084 | -0.072 | 62.078
12.5 | 1.282 | 0.02291 | -0.073 | 55.96
13 | 1.266 | 0.02506 | -0.073 | 50.515
13.5 | 1.236 | 0.02907 | -0.072 | 42.511
14 | 1.194 | 0.03603 | -0.07 | 33.131
14.5 | 1.137 | 0.04732 | -0.068 | 24.023
15 | 1.011 | 0.09607 | -0.051 | 10.527
15.5 | 0.971 | 0.10965 | -0.046 | 8.852
16 | 0.937 | 0.11768 | -0.045 | 7.966
16.5 | 0.902 | 0.12822 | -0.042 | 7.031

## 50. Re 2M Mach 0.00 (2)
BIGFOIL.COM POLAR EXPORT
NACA63A313
NACA63A313 |  |  |  | Cl Max: | 1.5365 | at alpha= | 17.5 | deg
XFOIL ncrit=9 |  |  |  | L/D Max: | 109.524 | at alpha= | 4 | deg
Re: | 2000000 |  |  | Cd Min: | 0.19734 | at alpha= | -18 | deg
Mach: | 0 |  |  | Cl=0 at alpha= | -2.394 | deg
|  |  |  | @ Cl=0.1, Cd= | 0.0049066
|  |  |  | @ Cl=0.4, Cd= | 0.0049872
|  |  |  | @ Cl=0.6, Cd= | 0.0056527
alpha (deg) | Cl | Cd | Cm | Cl/Cd
-18 | -0.5902 | 0.19734 | 0.0065 | -2.9908
-17.5 | -0.9721 | 0.09021 | -0.0417 | -10.776
-17 | -1.056 | 0.06702 | -0.0558 | -15.7565
-16.5 | -1.0821 | 0.05575 | -0.0627 | -19.4099
-16 | -1.1076 | 0.0458 | -0.0681 | -24.1834
-15.5 | -1.1094 | 0.03966 | -0.071 | -27.9728
-15 | -1.1008 | 0.03517 | -0.0726 | -31.2994
-14.5 | -1.0971 | 0.03067 | -0.0733 | -35.7711
-14 | -1.0762 | 0.02827 | -0.073 | -38.0686
-13.5 | -1.0774 | 0.02483 | -0.07 | -43.3911
-13 | -1.0893 | 0.02103 | -0.0633 | -51.7974
-12.5 | -1.0422 | 0.01886 | -0.0647 | -55.2598
-12 | -0.9899 | 0.01751 | -0.066 | -56.5334
-11.5 | -0.9346 | 0.01624 | -0.0677 | -57.5493
-11 | -0.8764 | 0.01529 | -0.0696 | -57.3185
-10.5 | -0.8218 | 0.01418 | -0.0707 | -57.9549
-10 | -0.7673 | 0.01322 | -0.0716 | -58.0408
-9.5 | -0.6985 | 0.01224 | -0.0756 | -57.067
-9 | -0.644 | 0.01151 | -0.0761 | -55.9513
-8.5 | -0.5917 | 0.01032 | -0.0764 | -57.3353
-8 | -0.5371 | 0.00974 | -0.0768 | -55.1437
-7 | -0.4325 | 0.00892 | -0.076 | -48.4865
-6.5 | -0.3839 | 0.00841 | -0.0748 | -45.648
-6 | -0.3336 | 0.0081 | -0.0738 | -41.1852
-5.5 | -0.2846 | 0.00777 | -0.0725 | -36.6281
-5 | -0.2364 | 0.00745 | -0.071 | -31.7315
-4.5 | -0.1882 | 0.00718 | -0.0695 | -26.2117
-4 | -0.1411 | 0.00684 | -0.0677 | -20.6287
-3.5 | -0.0947 | 0.00645 | -0.0659 | -14.6822
-3 | -0.0534 | 0.00578 | -0.0632 | -9.2388
-2.5 | -0.0103 | 0.00524 | -0.0607 | -1.9656
-2 | 0.0383 | 0.00503 | -0.0592 | 7.6143
-1.5 | 0.0886 | 0.00492 | -0.058 | 18.0081
-1 | 0.1396 | 0.00486 | -0.0569 | 28.7243
-0.5 | 0.1906 | 0.00483 | -0.0559 | 39.4617
0 | 0.2425 | 0.00483 | -0.055 | 50.207
0.5 | 0.2942 | 0.00485 | -0.0541 | 60.6598
1 | 0.3456 | 0.0049 | -0.0531 | 70.5306
1.5 | 0.397 | 0.00498 | -0.0522 | 79.7189
2 | 0.4473 | 0.0051 | -0.051 | 87.7059
2.5 | 0.4984 | 0.00521 | -0.05 | 95.6622
3 | 0.5481 | 0.00537 | -0.0487 | 102.067
3.5 | 0.5956 | 0.00563 | -0.047 | 105.7904
4 | 0.644 | 0.00588 | -0.0456 | 109.5238
4.5 | 0.6881 | 0.00636 | -0.0434 | 108.1918
5 | 0.7247 | 0.00737 | -0.04 | 98.3311
5.5 | 0.773 | 0.00826 | -0.0393 | 93.5835
6 | 0.8617 | 0.00922 | -0.0481 | 93.4599
6.5 | 0.9683 | 0.01005 | -0.0604 | 96.3483
7 | 1.0103 | 0.01071 | -0.058 | 94.3324
7.5 | 1.0537 | 0.01133 | -0.0559 | 93.0009
8 | 1.0965 | 0.01199 | -0.0538 | 91.4512
8.5 | 1.1374 | 0.01275 | -0.0513 | 89.2078
9 | 1.176 | 0.01337 | -0.0484 | 87.9581
9.5 | 1.212 | 0.0141 | -0.0452 | 85.9574
10 | 1.246 | 0.01501 | -0.0418 | 83.0113
10.5 | 1.2807 | 0.01589 | -0.0387 | 80.5979
11 | 1.315 | 0.01682 | -0.0359 | 78.1807
11.5 | 1.3439 | 0.01813 | -0.0324 | 74.1258
12 | 1.3689 | 0.01972 | -0.0288 | 69.4168
12.5 | 1.3998 | 0.021 | -0.0263 | 66.6571
13 | 1.424 | 0.02279 | -0.0232 | 62.4835
13.5 | 1.4504 | 0.0245 | -0.0207 | 59.2
14 | 1.473 | 0.02657 | -0.0182 | 55.4385
14.5 | 1.4913 | 0.02909 | -0.0157 | 51.265
15 | 1.4952 | 0.03298 | -0.0128 | 45.3366
15.5 | 1.4968 | 0.03737 | -0.0105 | 40.0535
16 | 1.5093 | 0.04096 | -0.0093 | 36.8481
16.5 | 1.5281 | 0.04412 | -0.0086 | 34.6351
17 | 1.523 | 0.05002 | -0.0081 | 30.4478
17.5 | 1.5365 | 0.05413 | -0.0081 | 28.3854
18 | 1.5257 | 0.06141 | -0.0089 | 24.8445
18.5 | 1.5102 | 0.06982 | -0.0107 | 21.6299
19 | 1.5015 | 0.07763 | -0.0128 | 19.3417
19.5 | 1.4928 | 0.0858 | -0.0155 | 17.3986
20 | 1.4665 | 0.09702 | -0.0198 | 15.1154

## 51. Re 2M Mach 0.10 (1)
BIGFOIL.COM POLAR EXPORT
NACA63A313
NACA63A313 |  |  |  | Cl Max: | 1.288 | at alpha= | 11 | deg
JavaFoil+Calcfoil stall+Eppler ext transition |  |  |  | L/D Max: | 122.23 | at alpha= | 5.5 | deg
Re: | 2000000 |  |  | Cd Min: | 0.00565 | at alpha= | -2 | deg
Mach: | 0.1 |  |  | Cl=0 at alpha= | -2.4167 | deg
|  |  |  | @ Cl=0.1, Cd= | 0.0056664
|  |  |  | @ Cl=0.4, Cd= | 0.0058707
|  |  |  | @ Cl=0.6, Cd= | 0.0061993
alpha (deg) | Cl | Cd | Cm | Cl/Cd
-16 | -0.695 | 0.12206 | -0.017 | -5.691
-15.5 | -0.713 | 0.11426 | -0.017 | -6.243
-15 | -0.73 | 0.10758 | -0.018 | -6.783
-14.5 | -0.743 | 0.10171 | -0.019 | -7.301
-14 | -0.752 | 0.09586 | -0.02 | -7.842
-13.5 | -0.751 | 0.0895 | -0.021 | -8.387
-13 | -0.746 | 0.08367 | -0.022 | -8.914
-12.5 | -0.738 | 0.07829 | -0.023 | -9.432
-12 | -0.729 | 0.07232 | -0.025 | -10.074
-11.5 | -0.798 | 0.02741 | -0.039 | -29.104
-11 | -0.811 | 0.01718 | -0.042 | -47.201
-10.5 | -0.807 | 0.01346 | -0.044 | -59.966
-10 | -0.783 | 0.01237 | -0.045 | -63.291
-9.5 | -0.757 | 0.01127 | -0.046 | -67.155
-9 | -0.717 | 0.01083 | -0.047 | -66.218
-8.5 | -0.675 | 0.01037 | -0.048 | -65.059
-8 | -0.629 | 0.00994 | -0.048 | -63.293
-7.5 | -0.581 | 0.00959 | -0.049 | -60.593
-7 | -0.53 | 0.00925 | -0.05 | -57.314
-6.5 | -0.477 | 0.00892 | -0.051 | -53.487
-6 | -0.422 | 0.00864 | -0.051 | -48.885
-5.5 | -0.366 | 0.00836 | -0.052 | -43.781
-5 | -0.309 | 0.00819 | -0.053 | -37.707
-4.5 | -0.25 | 0.00798 | -0.053 | -31.363
-4 | -0.191 | 0.00775 | -0.054 | -24.65
-3.5 | -0.131 | 0.00582 | -0.055 | -22.509
-3 | -0.071 | 0.00572 | -0.055 | -12.376
-2.5 | -0.01 | 0.00568 | -0.056 | -1.822
-2 | 0.05 | 0.00565 | -0.057 | 8.896
-1.5 | 0.111 | 0.00567 | -0.058 | 19.598
-1 | 0.172 | 0.00569 | -0.058 | 30.167
-0.5 | 0.232 | 0.00574 | -0.059 | 40.51
0 | 0.293 | 0.00576 | -0.06 | 50.861
0.5 | 0.354 | 0.00584 | -0.06 | 60.585
1 | 0.414 | 0.00588 | -0.061 | 70.322
1.5 | 0.474 | 0.00597 | -0.062 | 79.379
2 | 0.535 | 0.00607 | -0.062 | 88.1
2.5 | 0.595 | 0.00619 | -0.063 | 96.155
3 | 0.654 | 0.0063 | -0.064 | 103.832
3.5 | 0.714 | 0.00647 | -0.064 | 110.33
4 | 0.772 | 0.00667 | -0.065 | 115.776
4.5 | 0.829 | 0.00695 | -0.066 | 119.389
5 | 0.885 | 0.00726 | -0.066 | 121.873
5.5 | 0.94 | 0.00769 | -0.067 | 122.23
6 | 0.993 | 0.01151 | -0.068 | 86.294
6.5 | 1.044 | 0.01222 | -0.068 | 85.474
7 | 1.094 | 0.01283 | -0.069 | 85.259
7.5 | 1.132 | 0.0133 | -0.069 | 85.045
8 | 1.167 | 0.01392 | -0.07 | 83.835
8.5 | 1.2 | 0.01458 | -0.07 | 82.308
9 | 1.228 | 0.01535 | -0.07 | 80.033
9.5 | 1.252 | 0.01603 | -0.071 | 78.092
10 | 1.27 | 0.01658 | -0.071 | 76.568
10.5 | 1.282 | 0.0175 | -0.072 | 73.28
11 | 1.288 | 0.0186 | -0.072 | 69.222
11.5 | 1.287 | 0.01983 | -0.072 | 64.877
12 | 1.279 | 0.02127 | -0.073 | 60.12
12.5 | 1.265 | 0.02312 | -0.073 | 54.722
13 | 1.239 | 0.02637 | -0.072 | 46.986
13.5 | 1.199 | 0.03198 | -0.071 | 37.479
14 | 1.113 | 0.05275 | -0.065 | 21.106
14.5 | 1.01 | 0.09095 | -0.052 | 11.1
15 | 0.966 | 0.10426 | -0.047 | 9.262
15.5 | 0.927 | 0.1141 | -0.043 | 8.12
16 | 0.889 | 0.12355 | -0.041 | 7.195

## 52. Re 2M Mach 0.10 (2)
BIGFOIL.COM POLAR EXPORT
NACA63A313
NACA63A313 |  |  |  | Cl Max: | 1.5147 | at alpha= | 17.5 | deg
XFOIL ncrit=9 |  |  |  | L/D Max: | 109.678 | at alpha= | 4 | deg
Re: | 2000000 |  |  | Cd Min: | 0.19853 | at alpha= | -18 | deg
Mach: | 0.1 |  |  | Cl=0 at alpha= | -2.391 | deg
|  |  |  | @ Cl=0.1, Cd= | 0.0049189
|  |  |  | @ Cl=0.4, Cd= | 0.0049931
|  |  |  | @ Cl=0.6, Cd= | 0.0056582
alpha (deg) | Cl | Cd | Cm | Cl/Cd
-18 | -0.5895 | 0.19853 | 0.0067 | -2.9693
-17.5 | -0.5915 | 0.18421 | 0.0011 | -3.211
-17 | -0.9041 | 0.09709 | -0.0385 | -9.312
-16.5 | -0.9898 | 0.07243 | -0.0533 | -13.6656
-16 | -1.0432 | 0.05631 | -0.0635 | -18.526
-15.5 | -1.0562 | 0.04772 | -0.0685 | -22.1333
-15 | -1.0597 | 0.0411 | -0.0719 | -25.7835
-14.5 | -1.0666 | 0.03482 | -0.0741 | -30.6318
-14 | -1.0532 | 0.03125 | -0.0747 | -33.7024
-13.5 | -1.0604 | 0.02656 | -0.0733 | -39.9247
-13 | -1.0801 | 0.02294 | -0.0662 | -47.0837
-12 | -0.9932 | 0.01824 | -0.0677 | -54.4518
-11.5 | -0.9379 | 0.01684 | -0.0694 | -55.6948
-11 | -0.8793 | 0.01578 | -0.0713 | -55.7224
-10.5 | -0.8255 | 0.01459 | -0.0721 | -56.5798
-10 | -0.7713 | 0.01355 | -0.0728 | -56.9225
-9.5 | -0.7026 | 0.01248 | -0.0766 | -56.2981
-9 | -0.6476 | 0.01171 | -0.0771 | -55.3032
-8.5 | -0.5952 | 0.01046 | -0.0773 | -56.9025
-8 | -0.5404 | 0.00984 | -0.0776 | -54.9187
-7.5 | -0.4867 | 0.00937 | -0.0774 | -51.9424
-7 | -0.435 | 0.00897 | -0.0767 | -48.495
-6.5 | -0.386 | 0.00846 | -0.0754 | -45.6265
-6 | -0.3355 | 0.00814 | -0.0743 | -41.2162
-5.5 | -0.2865 | 0.00779 | -0.0729 | -36.7779
-4.5 | -0.1894 | 0.0072 | -0.0699 | -26.3056
-4 | -0.1419 | 0.00688 | -0.0681 | -20.625
-3.5 | -0.0953 | 0.00648 | -0.0663 | -14.7068
-3 | -0.0536 | 0.00583 | -0.0635 | -9.1938
-2.5 | -0.0106 | 0.00527 | -0.061 | -2.0114
-2 | 0.038 | 0.00504 | -0.0594 | 7.5397
-1.5 | 0.0886 | 0.00493 | -0.0582 | 17.9716
-1 | 0.1399 | 0.00488 | -0.0571 | 28.668
-0.5 | 0.1912 | 0.00484 | -0.0561 | 39.5041
0 | 0.2433 | 0.00485 | -0.0552 | 50.1649
0.5 | 0.2953 | 0.00486 | -0.0542 | 60.7613
1 | 0.347 | 0.00492 | -0.0533 | 70.5285
1.5 | 0.3988 | 0.00499 | -0.0523 | 79.9198
2 | 0.4492 | 0.00512 | -0.0511 | 87.7344
2.5 | 0.5007 | 0.00522 | -0.0501 | 95.9195
3 | 0.5507 | 0.00538 | -0.0488 | 102.3606
3.5 | 0.5984 | 0.00565 | -0.0471 | 105.9115
4 | 0.6471 | 0.0059 | -0.0456 | 109.678
4.5 | 0.691 | 0.0064 | -0.0433 | 107.9688
5 | 0.7277 | 0.00742 | -0.0398 | 98.0728
5.5 | 0.7764 | 0.00832 | -0.0392 | 93.3173
6 | 0.8636 | 0.00928 | -0.0474 | 93.0603
6.5 | 0.9717 | 0.01013 | -0.06 | 95.923
7 | 1.0143 | 0.01079 | -0.0575 | 94.0037
7.5 | 1.0576 | 0.01144 | -0.0553 | 92.4476
8 | 1.1006 | 0.01211 | -0.053 | 90.8836
8.5 | 1.1407 | 0.01286 | -0.0503 | 88.7014
9 | 1.1782 | 0.01351 | -0.0471 | 87.2095
9.5 | 1.214 | 0.01432 | -0.0437 | 84.7765
10 | 1.2485 | 0.01522 | -0.0403 | 82.0302
10.5 | 1.2828 | 0.01618 | -0.0371 | 79.2831
11 | 1.3166 | 0.01719 | -0.0341 | 76.591
11.5 | 1.3424 | 0.01875 | -0.0302 | 71.5947
12 | 1.3701 | 0.02025 | -0.027 | 67.6593
12.5 | 1.3997 | 0.02168 | -0.0242 | 64.5618
13 | 1.4226 | 0.02367 | -0.021 | 60.1014
13.5 | 1.448 | 0.02555 | -0.0185 | 56.6732
14 | 1.4692 | 0.02785 | -0.0159 | 52.754
14.5 | 1.4841 | 0.0308 | -0.0133 | 48.1851
15 | 1.478 | 0.03578 | -0.0102 | 41.308
15.5 | 1.4874 | 0.03967 | -0.0086 | 37.4943
16 | 1.5001 | 0.04348 | -0.0077 | 34.5009
16.5 | 1.513 | 0.04746 | -0.0071 | 31.8795
17 | 1.5061 | 0.05393 | -0.007 | 27.9269
17.5 | 1.5147 | 0.05887 | -0.0074 | 25.7296
18 | 1.4983 | 0.0673 | -0.0089 | 22.263
18.5 | 1.4764 | 0.07701 | -0.0116 | 19.1715
19 | 1.462 | 0.08619 | -0.0146 | 16.9625
19.5 | 1.4473 | 0.09569 | -0.0183 | 15.1249
20 | 1.4135 | 0.10885 | -0.0241 | 12.9858

## 53. Re 2M Mach 0.25 (1)
BIGFOIL.COM POLAR EXPORT
NACA63A313
NACA63A313 |  |  |  | Cl Max: | 1.243 | at alpha= | 10 | deg
JavaFoil+Calcfoil stall+Eppler ext transition |  |  |  | L/D Max: | 121.829 | at alpha= | 5 | deg
Re: | 2000000 |  |  | Cd Min: | 0.0057 | at alpha= | -2 | deg
Mach: | 0.25 |  |  | Cl=0 at alpha= | -2.4127 | deg
|  |  |  | @ Cl=0.1, Cd= | 0.0057155
|  |  |  | @ Cl=0.4, Cd= | 0.0059531
|  |  |  | @ Cl=0.6, Cd= | 0.0062505
alpha (deg) | Cl | Cd | Cm | Cl/Cd
-15 | -0.526 | 0.11548 | -0.018 | -4.556
-14.5 | -0.572 | 0.10944 | -0.018 | -5.227
-14 | -0.612 | 0.10418 | -0.018 | -5.871
-13.5 | -0.632 | 0.09688 | -0.018 | -6.525
-13 | -0.648 | 0.09187 | -0.019 | -7.052
-12.5 | -0.658 | 0.08501 | -0.019 | -7.738
-12 | -0.663 | 0.07969 | -0.021 | -8.324
-11.5 | -0.663 | 0.07409 | -0.022 | -8.95
-11 | -0.658 | 0.06796 | -0.024 | -9.688
-10.5 | -0.677 | 0.04678 | -0.035 | -14.466
-10 | -0.742 | 0.01588 | -0.045 | -46.708
-9.5 | -0.738 | 0.01266 | -0.047 | -58.267
-9 | -0.716 | 0.01139 | -0.048 | -62.894
-8.5 | -0.678 | 0.01088 | -0.049 | -62.322
-8 | -0.636 | 0.01039 | -0.05 | -61.174
-7.5 | -0.589 | 0.00992 | -0.05 | -59.402
-7 | -0.54 | 0.00949 | -0.051 | -56.856
-6.5 | -0.487 | 0.00914 | -0.052 | -53.315
-6 | -0.432 | 0.00882 | -0.053 | -49.01
-5.5 | -0.375 | 0.00853 | -0.053 | -43.951
-5 | -0.317 | 0.00829 | -0.054 | -38.174
-4.5 | -0.257 | 0.0081 | -0.055 | -31.688
-4 | -0.196 | 0.00784 | -0.056 | -25.003
-3.5 | -0.135 | 0.0059 | -0.056 | -22.809
-3 | -0.073 | 0.0058 | -0.057 | -12.555
-2.5 | -0.011 | 0.00573 | -0.058 | -1.854
-2 | 0.052 | 0.0057 | -0.058 | 9.058
-1.5 | 0.114 | 0.00572 | -0.059 | 19.945
-1 | 0.177 | 0.00574 | -0.06 | 30.773
-0.5 | 0.239 | 0.00579 | -0.061 | 41.254
0 | 0.301 | 0.00584 | -0.061 | 51.601
0.5 | 0.364 | 0.0059 | -0.062 | 61.595
1 | 0.425 | 0.00599 | -0.063 | 71.03
1.5 | 0.487 | 0.00607 | -0.063 | 80.319
2 | 0.549 | 0.00616 | -0.064 | 89.183
2.5 | 0.611 | 0.00627 | -0.065 | 97.442
3 | 0.672 | 0.0064 | -0.065 | 104.985
3.5 | 0.733 | 0.00658 | -0.066 | 111.368
4 | 0.793 | 0.0068 | -0.067 | 116.633
4.5 | 0.851 | 0.00712 | -0.068 | 119.597
5 | 0.908 | 0.00746 | -0.068 | 121.829
5.5 | 0.964 | 0.01108 | -0.069 | 86.979
6 | 1.017 | 0.01217 | -0.07 | 83.607
6.5 | 1.068 | 0.01282 | -0.07 | 83.318
7 | 1.108 | 0.01335 | -0.07 | 83.032
7.5 | 1.146 | 0.01398 | -0.071 | 81.976
8 | 1.18 | 0.01464 | -0.071 | 80.554
8.5 | 1.207 | 0.01541 | -0.072 | 78.297
9 | 1.227 | 0.01636 | -0.072 | 74.971
9.5 | 1.239 | 0.01715 | -0.073 | 72.261
10 | 1.243 | 0.01798 | -0.073 | 69.117
10.5 | 1.235 | 0.01934 | -0.073 | 63.88
11 | 1.217 | 0.02105 | -0.074 | 57.806
11.5 | 1.188 | 0.02304 | -0.074 | 51.573
12 | 1.136 | 0.02749 | -0.072 | 41.311
12.5 | 0.948 | 0.0795 | -0.048 | 11.921
13 | 0.899 | 0.08853 | -0.045 | 10.156
13.5 | 0.843 | 0.10081 | -0.037 | 8.362
14 | 0.788 | 0.10982 | -0.035 | 7.179
14.5 | 0.72 | 0.11922 | -0.034 | 6.04
15 | 0.646 | 0.12567 | -0.035 | 5.142

## 54. Re 2M Mach 0.25 (2)
BIGFOIL.COM POLAR EXPORT
NACA63A313
NACA63A313 |  |  |  | Cl Max: | 1.4161 | at alpha= | 14 | deg
XFOIL ncrit=9 |  |  |  | L/D Max: | 109.801 | at alpha= | 4 | deg
Re: | 2000000 |  |  | Cd Min: | 0.19447 | at alpha= | -17.5 | deg
Mach: | 0.25 |  |  | Cl=0 at alpha= | -2.3798 | deg
|  |  |  | @ Cl=0.1, Cd= | 0.00498
|  |  |  | @ Cl=0.4, Cd= | 0.0050645
|  |  |  | @ Cl=0.6, Cd= | 0.0056567
alpha (deg) | Cl | Cd | Cm | Cl/Cd
-17.5 | -0.5774 | 0.19447 | 0.0032 | -2.9691
-17 | -0.5728 | 0.18283 | -0.0018 | -3.133
-16.5 | -0.5615 | 0.1749 | -0.0057 | -3.2104
-16 | -0.5455 | 0.16897 | -0.009 | -3.2284
-15.5 | -0.5354 | 0.16059 | -0.013 | -3.334
-14.5 | -0.7895 | 0.08466 | -0.0485 | -9.3255
-14 | -0.8555 | 0.06351 | -0.062 | -13.4703
-13.5 | -0.8818 | 0.05147 | -0.0702 | -17.1323
-13 | -0.9299 | 0.03884 | -0.0779 | -23.9418
-12.5 | -0.9492 | 0.03165 | -0.0798 | -29.9905
-11.5 | -0.9356 | 0.02241 | -0.0793 | -41.7492
-11 | -0.8878 | 0.01988 | -0.0802 | -44.6579
-10.5 | -0.8376 | 0.01779 | -0.0804 | -47.0826
-10 | -0.787 | 0.01599 | -0.0802 | -49.2183
-9.5 | -0.7296 | 0.01429 | -0.0811 | -51.0567
-9 | -0.6671 | 0.01292 | -0.0827 | -51.6331
-8.5 | -0.6116 | 0.01161 | -0.0827 | -52.6787
-8 | -0.5579 | 0.01048 | -0.0822 | -53.2347
-7.5 | -0.5029 | 0.00982 | -0.0816 | -51.2118
-7 | -0.4491 | 0.00929 | -0.0806 | -48.3423
-6.5 | -0.3972 | 0.00881 | -0.0792 | -45.0851
-6 | -0.3469 | 0.00833 | -0.0775 | -41.6447
-5.5 | -0.2964 | 0.00796 | -0.0758 | -37.2362
-5 | -0.246 | 0.00764 | -0.074 | -32.199
-4.5 | -0.196 | 0.00737 | -0.0722 | -26.5943
-4 | -0.1468 | 0.00706 | -0.0703 | -20.7932
-3.5 | -0.0983 | 0.00667 | -0.0684 | -14.7376
-3 | -0.0548 | 0.00602 | -0.0656 | -9.103
-2.5 | -0.0119 | 0.00538 | -0.0626 | -2.2119
-2 | 0.0376 | 0.00512 | -0.0609 | 7.3438
-1.5 | 0.0894 | 0.00499 | -0.0595 | 17.9158
-1 | 0.1422 | 0.00494 | -0.0583 | 28.7854
-0.5 | 0.1952 | 0.00491 | -0.0572 | 39.7556
0 | 0.2485 | 0.0049 | -0.0562 | 50.7143
0.5 | 0.3023 | 0.00494 | -0.0552 | 61.1943
1 | 0.3558 | 0.00498 | -0.0542 | 71.4458
1.5 | 0.4081 | 0.00508 | -0.053 | 80.3346
2 | 0.4607 | 0.00518 | -0.0518 | 88.9382
2.5 | 0.5128 | 0.00531 | -0.0505 | 96.5725
3 | 0.5646 | 0.00547 | -0.0491 | 103.2176
3.5 | 0.6139 | 0.00573 | -0.0472 | 107.1379
4 | 0.6632 | 0.00604 | -0.0454 | 109.8013
5 | 0.7443 | 0.00772 | -0.0389 | 96.4119
5.5 | 0.7939 | 0.00869 | -0.0379 | 91.3579
6 | 0.8745 | 0.0097 | -0.044 | 90.1546
7 | 1.034 | 0.01132 | -0.0544 | 91.3428
7.5 | 1.0771 | 0.01204 | -0.0514 | 89.4601
8 | 1.1141 | 0.0128 | -0.0473 | 87.0391
8.5 | 1.1538 | 0.01352 | -0.0437 | 85.3402
9 | 1.1907 | 0.01443 | -0.0399 | 82.5156
9.5 | 1.2244 | 0.01557 | -0.0357 | 78.6384
10 | 1.2583 | 0.01677 | -0.0319 | 75.0328
10.5 | 1.2901 | 0.01816 | -0.0281 | 71.0407
11 | 1.316 | 0.01999 | -0.0239 | 65.8329
11.5 | 1.3342 | 0.02247 | -0.0193 | 59.3769
12 | 1.3636 | 0.02434 | -0.0163 | 56.023
12.5 | 1.3863 | 0.0268 | -0.0131 | 51.7276
13 | 1.398 | 0.03028 | -0.0097 | 46.1691
13.5 | 1.4145 | 0.0336 | -0.0072 | 42.0982
14 | 1.4161 | 0.03846 | -0.0047 | 36.8201
14.5 | 1.3974 | 0.04574 | -0.003 | 30.5509
15 | 1.4011 | 0.05131 | -0.0025 | 27.3066
15.5 | 1.3886 | 0.05912 | -0.0032 | 23.4878
16 | 1.3863 | 0.06622 | -0.0045 | 20.9348
16.5 | 1.3658 | 0.07616 | -0.0074 | 17.9333
17 | 1.3344 | 0.08835 | -0.012 | 15.1036
17.5 | 1.3052 | 0.101 | -0.0176 | 12.9228
18 | 1.2585 | 0.11737 | -0.0259 | 10.7225
18.5 | 1.2071 | 0.13566 | -0.0359 | 8.898
19 | 1.1643 | 0.15328 | -0.046 | 7.5959

## 55. Re 2M Mach 0.50 (1)
BIGFOIL.COM POLAR EXPORT
NACA63A313
NACA63A313 |  |  |  | Cl Max: | 1.224 | at alpha= | 20 | deg
JavaFoil+Calcfoil stall+Eppler ext transition |  |  |  | L/D Max: | 118.161 | at alpha= | 4.5 | deg
Re: | 2000000 |  |  | Cd Min: | 0.00594 | at alpha= | -1.5 | deg
Mach: | 0.5 |  |  | Cl=0 at alpha= | -2.4143 | deg
|  |  |  | @ Cl=0.1, Cd= | 0.005948
|  |  |  | @ Cl=0.4, Cd= | 0.006173
|  |  |  | @ Cl=0.6, Cd= | 0.006494
alpha (deg) | Cl | Cd | Cm | Cl/Cd
-20 | -0.969 | 0.17616 | -0.021 | -5.501
-19.5 | -0.942 | 0.17111 | -0.022 | -5.506
-19 | -0.915 | 0.16446 | -0.022 | -5.567
-18.5 | -0.889 | 0.15824 | -0.022 | -5.616
-18 | -0.861 | 0.15718 | -0.022 | -5.477
-17.5 | -0.833 | 0.15042 | -0.022 | -5.536
-17 | -0.806 | 0.14543 | -0.022 | -5.54
-16.5 | -0.779 | 0.1416 | -0.023 | -5.499
-16 | -0.752 | 0.14065 | -0.023 | -5.343
-15.5 | -0.724 | 0.13107 | -0.023 | -5.524
-15 | -0.696 | 0.12728 | -0.022 | -5.465
-14.5 | -0.668 | 0.12329 | -0.023 | -5.422
-14 | -0.641 | 0.12067 | -0.023 | -5.315
-13.5 | -0.614 | 0.11691 | -0.024 | -5.253
-13 | -0.586 | 0.11024 | -0.023 | -5.315
-12.5 | -0.558 | 0.10667 | -0.023 | -5.234
-12 | -0.531 | 0.09992 | -0.023 | -5.314
-11.5 | -0.503 | 0.09848 | -0.023 | -5.112
-11 | -0.476 | 0.09334 | -0.024 | -5.1
-10.5 | -0.448 | 0.08821 | -0.023 | -5.077
-10 | -0.42 | 0.08331 | -0.023 | -5.047
-9.5 | -0.393 | 0.07901 | -0.024 | -4.973
-9 | -0.366 | 0.05874 | -0.026 | -6.23
-8.5 | -0.338 | 0.06264 | -0.024 | -5.389
-8 | -0.311 | 0.0535 | -0.027 | -5.809
-7.5 | -0.415 | 0.05695 | -0.022 | -7.29
-7 | -0.538 | 0.01142 | -0.057 | -47.126
-6.5 | -0.51 | 0.01068 | -0.058 | -47.764
-6 | -0.465 | 0.00991 | -0.059 | -46.894
-5.5 | -0.41 | 0.00939 | -0.06 | -43.635
-5 | -0.349 | 0.00895 | -0.06 | -38.988
-4.5 | -0.285 | 0.00865 | -0.061 | -32.91
-4 | -0.218 | 0.0084 | -0.062 | -25.975
-3.5 | -0.15 | 0.00803 | -0.063 | -18.686
-3 | -0.081 | 0.00611 | -0.064 | -13.295
-2.5 | -0.012 | 0.00601 | -0.065 | -1.974
-2 | 0.058 | 0.00596 | -0.065 | 9.692
-1.5 | 0.128 | 0.00594 | -0.066 | 21.498
-1 | 0.197 | 0.00598 | -0.067 | 33.006
-0.5 | 0.267 | 0.00605 | -0.068 | 44.17
0 | 0.337 | 0.00611 | -0.068 | 55.112
0.5 | 0.407 | 0.00618 | -0.069 | 65.747
1 | 0.475 | 0.00628 | -0.07 | 75.613
1.5 | 0.544 | 0.00639 | -0.071 | 85.166
2 | 0.614 | 0.00652 | -0.072 | 94.189
2.5 | 0.683 | 0.0067 | -0.072 | 101.935
3 | 0.751 | 0.00693 | -0.073 | 108.288
3.5 | 0.818 | 0.00718 | -0.074 | 113.886
4 | 0.883 | 0.00754 | -0.075 | 117.024
4.5 | 0.946 | 0.008 | -0.075 | 118.161
5 | 0.998 | 0.01241 | -0.076 | 80.41
5.5 | 1.047 | 0.0137 | -0.076 | 76.44
6 | 1.092 | 0.01457 | -0.077 | 74.971
6.5 | 1.126 | 0.01553 | -0.077 | 72.522
7 | 1.143 | 0.01675 | -0.078 | 68.221
7.5 | 1.109 | 0.01819 | -0.078 | 60.979
8 | 0.619 | 0.05795 | -0.033 | 10.686
8.5 | 0.726 | 0.02165 | -0.079 | 33.517
9 | 0.629 | 0.06552 | -0.035 | 9.597
9.5 | 0.656 | 0.08165 | -0.036 | 8.031
10 | 0.683 | 0.08395 | -0.036 | 8.134
10.5 | 0.71 | 0.08602 | -0.037 | 8.251
11 | 0.738 | 0.09423 | -0.04 | 7.834
11.5 | 0.764 | 0.09606 | -0.04 | 7.958
12 | 0.791 | 0.10113 | -0.04 | 7.824
12.5 | 0.82 | 0.10771 | -0.043 | 7.61
13 | 0.846 | 0.11152 | -0.043 | 7.587
13.5 | 0.873 | 0.11504 | -0.044 | 7.585
14 | 0.9 | 0.12128 | -0.045 | 7.419
14.5 | 0.928 | 0.12396 | -0.047 | 7.485
15 | 0.954 | 0.12973 | -0.048 | 7.356
15.5 | 0.981 | 0.13488 | -0.049 | 7.275
16 | 1.009 | 0.13877 | -0.05 | 7.27
16.5 | 1.036 | 0.14435 | -0.051 | 7.177
17 | 1.062 | 0.1478 | -0.052 | 7.189
17.5 | 1.089 | 0.15173 | -0.053 | 7.178
18 | 1.118 | 0.16167 | -0.055 | 6.917
18.5 | 1.144 | 0.16237 | -0.055 | 7.045
19 | 1.17 | 0.16943 | -0.056 | 6.904
19.5 | 1.196 | 0.17504 | -0.057 | 6.834
20 | 1.224 | 0.18287 | -0.058 | 6.692

## 56. Re 2M Mach 0.50 (2)
BIGFOIL.COM POLAR EXPORT
NACA63A313
NACA63A313 |  |  |  | Cl Max: | 1.1958 | at alpha= | 9.5 | deg
XFOIL ncrit=9 |  |  |  | L/D Max: | 110.212 | at alpha= | 4 | deg
Re: | 2000000 |  |  | Cd Min: | 0.25567 | at alpha= | -20 | deg
Mach: | 0.5 |  |  | Cl=0 at alpha= | -2.349 | deg
|  |  |  | @ Cl=0.1, Cd= | 0.0053007
|  |  |  | @ Cl=0.4, Cd= | 0.0053277
|  |  |  | @ Cl=0.6, Cd= | 0.0058036
alpha (deg) | Cl | Cd | Cm | Cl/Cd
-20 | -0.6895 | 0.25567 | 0.0291 | -2.6968
-19.5 | -0.6677 | 0.24795 | 0.0242 | -2.6929
-19 | -0.6473 | 0.23807 | 0.0188 | -2.7189
-18.5 | -0.6283 | 0.22854 | 0.0137 | -2.7492
-18 | -0.6078 | 0.2206 | 0.0091 | -2.7552
-17.5 | -0.5876 | 0.21337 | 0.0051 | -2.7539
-17 | -0.569 | 0.2048 | 0.0006 | -2.7783
-16.5 | -0.5521 | 0.19546 | -0.0041 | -2.8246
-16 | -0.539 | 0.18492 | -0.009 | -2.9148
-15.5 | -0.5156 | 0.17957 | -0.0124 | -2.8713
-15 | -0.5012 | 0.17022 | -0.0169 | -2.9444
-14.5 | -0.4877 | 0.16164 | -0.021 | -3.0172
-14 | -0.4784 | 0.15178 | -0.0254 | -3.1519
-13.5 | -0.461 | 0.14509 | -0.0287 | -3.1773
-13 | -0.4516 | 0.13631 | -0.0325 | -3.313
-12.5 | -0.4463 | 0.12685 | -0.0366 | -3.5183
-12 | -0.4434 | 0.11736 | -0.0407 | -3.7781
-11.5 | -0.448 | 0.1069 | -0.0452 | -4.1908
-11 | -0.4601 | 0.09583 | -0.05 | -4.8012
-10.5 | -0.4766 | 0.08334 | -0.0568 | -5.7187
-10 | -0.5034 | 0.06726 | -0.0694 | -7.4844
-9.5 | -0.5351 | 0.0477 | -0.0887 | -11.218
-9 | -0.5602 | 0.03495 | -0.1028 | -16.0286
-8.5 | -0.5804 | 0.02664 | -0.1078 | -21.7868
-8 | -0.5778 | 0.02074 | -0.1064 | -27.8592
-7.5 | -0.5364 | 0.01544 | -0.1063 | -34.7409
-7 | -0.4875 | 0.01259 | -0.1033 | -38.7212
-6.5 | -0.4386 | 0.01088 | -0.0989 | -40.3125
-6 | -0.3872 | 0.00981 | -0.0946 | -39.4699
-5.5 | -0.3362 | 0.00898 | -0.0902 | -37.4388
-5 | -0.2803 | 0.00849 | -0.0868 | -33.0153
-4.5 | -0.2244 | 0.00806 | -0.0837 | -27.8412
-4 | -0.1686 | 0.00769 | -0.0807 | -21.9246
-3.5 | -0.1124 | 0.00735 | -0.078 | -15.2925
-2.5 | -0.0148 | 0.00608 | -0.0706 | -2.4342
-2 | 0.0342 | 0.0055 | -0.067 | 6.2182
-1.5 | 0.0908 | 0.00531 | -0.0648 | 17.0998
-1 | 0.15 | 0.00525 | -0.0632 | 28.5714
0 | 0.2685 | 0.00522 | -0.06 | 51.4368
0.5 | 0.3283 | 0.00525 | -0.0585 | 62.5333
1 | 0.3883 | 0.00531 | -0.057 | 73.1262
1.5 | 0.4479 | 0.0054 | -0.0554 | 82.9444
2 | 0.5055 | 0.00555 | -0.0534 | 91.0811
2.5 | 0.5647 | 0.00568 | -0.0516 | 99.419
3 | 0.6218 | 0.00588 | -0.0492 | 105.7483
4 | 0.7274 | 0.0066 | -0.0426 | 110.2121
4.5 | 0.7699 | 0.0075 | -0.0376 | 102.6533
5 | 0.8086 | 0.0091 | -0.0328 | 88.8571
5.5 | 0.8675 | 0.0104 | -0.0319 | 83.4135
6 | 0.9378 | 0.01158 | -0.0328 | 80.9845
6.5 | 1.0262 | 0.01251 | -0.0369 | 82.0304
7 | 1.082 | 0.01392 | -0.0343 | 77.7299
7.5 | 1.1193 | 0.01553 | -0.0286 | 72.0734
8 | 1.1515 | 0.0176 | -0.0227 | 65.4261
8.5 | 1.1777 | 0.02025 | -0.0167 | 58.158
9 | 1.1931 | 0.02387 | -0.0107 | 49.9832
9.5 | 1.1958 | 0.0287 | -0.0049 | 41.6655
10 | 1.1878 | 0.03477 | 0 | 34.1616
10.5 | 1.1697 | 0.0423 | 0.0032 | 27.6525
11 | 1.1423 | 0.05153 | 0.0038 | 22.1677
11.5 | 1.1082 | 0.06253 | 0.0013 | 17.7227
12 | 1.0764 | 0.07457 | -0.0036 | 14.4348
12.5 | 1.0415 | 0.0882 | -0.0106 | 11.8084
13 | 1.0109 | 0.10256 | -0.0187 | 9.8567
13.5 | 0.9818 | 0.11756 | -0.027 | 8.3515
14 | 0.9554 | 0.13255 | -0.035 | 7.2078
14.5 | 0.9301 | 0.14798 | -0.0436 | 6.2853

## 57. Re 3M Mach 0.00 (1)
BIGFOIL.COM POLAR EXPORT
NACA63A313
NACA63A313 |  |  |  | Cl Max: | 1.302 | at alpha= | 11.5 | deg
JavaFoil+Calcfoil stall+Eppler ext transition |  |  |  | L/D Max: | 122.178 | at alpha= | 4.5 | deg
Re: | 3000000 |  |  | Cd Min: | 0.00546 | at alpha= | -1.5 | deg
Mach: | 0 |  |  | Cl=0 at alpha= | -2.4167 | deg
|  |  |  | @ Cl=0.1, Cd= | 0.0054618
|  |  |  | @ Cl=0.4, Cd= | 0.005658
|  |  |  | @ Cl=0.6, Cd= | 0.0059403
alpha (deg) | Cl | Cd | Cm | Cl/Cd
-17 | -0.691 | 0.12999 | -0.017 | -5.317
-16.5 | -0.71 | 0.12197 | -0.018 | -5.822
-16 | -0.728 | 0.11428 | -0.019 | -6.371
-15.5 | -0.744 | 0.10785 | -0.02 | -6.896
-15 | -0.757 | 0.10101 | -0.021 | -7.493
-14.5 | -0.768 | 0.09389 | -0.022 | -8.181
-14 | -0.776 | 0.08714 | -0.024 | -8.907
-13.5 | -0.777 | 0.07821 | -0.026 | -9.932
-13 | -0.784 | 0.06429 | -0.03 | -12.188
-12.5 | -0.847 | 0.02652 | -0.038 | -31.944
-12 | -0.848 | 0.02052 | -0.04 | -41.31
-11.5 | -0.845 | 0.01588 | -0.041 | -53.196
-11 | -0.84 | 0.01296 | -0.043 | -64.838
-10.5 | -0.818 | 0.01187 | -0.044 | -68.886
-10 | -0.793 | 0.011 | -0.045 | -72.129
-9.5 | -0.757 | 0.01047 | -0.046 | -72.314
-9 | -0.717 | 0.01001 | -0.047 | -71.632
-8.5 | -0.674 | 0.00965 | -0.048 | -69.798
-8 | -0.628 | 0.0093 | -0.048 | -67.492
-7.5 | -0.579 | 0.00893 | -0.049 | -64.841
-7 | -0.528 | 0.00864 | -0.05 | -61.157
-6.5 | -0.475 | 0.00834 | -0.05 | -56.976
-6 | -0.421 | 0.00812 | -0.051 | -51.771
-5.5 | -0.365 | 0.0079 | -0.052 | -46.142
-5 | -0.307 | 0.00773 | -0.052 | -39.728
-4.5 | -0.249 | 0.00755 | -0.053 | -32.993
-4 | -0.19 | 0.00734 | -0.054 | -25.881
-3.5 | -0.13 | 0.00569 | -0.054 | -22.923
-3 | -0.07 | 0.00559 | -0.055 | -12.605
-2.5 | -0.01 | 0.00551 | -0.056 | -1.868
-2 | 0.05 | 0.00547 | -0.057 | 9.149
-1.5 | 0.111 | 0.00546 | -0.057 | 20.25
-1 | 0.171 | 0.00547 | -0.058 | 31.25
-0.5 | 0.231 | 0.00551 | -0.059 | 42.009
0 | 0.292 | 0.00555 | -0.059 | 52.536
0.5 | 0.352 | 0.00561 | -0.06 | 62.778
1 | 0.412 | 0.00567 | -0.061 | 72.65
1.5 | 0.472 | 0.00576 | -0.061 | 81.987
2 | 0.532 | 0.00582 | -0.062 | 91.386
2.5 | 0.592 | 0.00592 | -0.063 | 99.945
3 | 0.651 | 0.00607 | -0.063 | 107.301
3.5 | 0.71 | 0.00627 | -0.064 | 113.315
4 | 0.768 | 0.00649 | -0.065 | 118.448
4.5 | 0.825 | 0.00675 | -0.065 | 122.178
5 | 0.881 | 0.00741 | -0.066 | 118.921
5.5 | 0.936 | 0.00893 | -0.067 | 104.759
6 | 0.989 | 0.01068 | -0.067 | 92.618
6.5 | 1.04 | 0.01129 | -0.068 | 92.118
7 | 1.089 | 0.01179 | -0.069 | 92.377
7.5 | 1.134 | 0.01234 | -0.069 | 91.878
8 | 1.172 | 0.01255 | -0.07 | 93.367
8.5 | 1.202 | 0.01345 | -0.07 | 89.303
9 | 1.23 | 0.01412 | -0.07 | 87.147
9.5 | 1.255 | 0.01479 | -0.071 | 84.854
10 | 1.275 | 0.01553 | -0.071 | 82.098
10.5 | 1.29 | 0.0159 | -0.072 | 81.134
11 | 1.299 | 0.01679 | -0.072 | 77.384
11.5 | 1.302 | 0.01779 | -0.072 | 73.19
12 | 1.299 | 0.019 | -0.073 | 68.38
12.5 | 1.289 | 0.02063 | -0.073 | 62.475
13 | 1.273 | 0.02258 | -0.073 | 56.396
13.5 | 1.253 | 0.02484 | -0.073 | 50.449
14 | 1.222 | 0.02837 | -0.072 | 43.052
14.5 | 1.181 | 0.03275 | -0.072 | 36.078
15 | 1.122 | 0.04308 | -0.07 | 26.04
15.5 | 1.006 | 0.08524 | -0.058 | 11.8
16 | 0.955 | 0.10258 | -0.053 | 9.309
16.5 | 0.909 | 0.11952 | -0.047 | 7.602

## 58. Re 3M Mach 0.00 (2)
BIGFOIL.COM POLAR EXPORT
NACA63A313
NACA63A313 |  |  |  | Cl Max: | 1.6312 | at alpha= | 17.5 | deg
XFOIL ncrit=9 |  |  |  | L/D Max: | 110.555 | at alpha= | 3.5 | deg
Re: | 3000000 |  |  | Cd Min: | 0.10526 | at alpha= | -19.5 | deg
Mach: | 0 |  |  | Cl=0 at alpha= | -2.428 | deg
|  |  |  | @ Cl=0.1, Cd= | 0.0046297
|  |  |  | @ Cl=0.4, Cd= | 0.0046737
|  |  |  | @ Cl=0.6, Cd= | 0.0054295
alpha (deg) | Cl | Cd | Cm | Cl/Cd
-19.5 | -1.0706 | 0.10526 | -0.0334 | -10.171
-19 | -1.1634 | 0.08062 | -0.0474 | -14.4307
-18.5 | -1.2191 | 0.06401 | -0.0574 | -19.0455
-18 | -1.2681 | 0.05037 | -0.065 | -25.1757
-17.5 | -1.2943 | 0.04114 | -0.0694 | -31.4609
-17 | -1.299 | 0.03515 | -0.0715 | -36.9559
-16.5 | -1.2884 | 0.03117 | -0.0724 | -41.3346
-16 | -1.2805 | 0.02727 | -0.0725 | -46.9564
-15.5 | -1.2646 | 0.02452 | -0.0718 | -51.5742
-15 | -1.2458 | 0.02251 | -0.0698 | -55.3443
-14.5 | -1.2309 | 0.02088 | -0.0657 | -58.9511
-14 | -1.2062 | 0.01972 | -0.0621 | -61.1663
-13 | -1.1009 | 0.01747 | -0.0646 | -63.0166
-12.5 | -1.0469 | 0.01619 | -0.0661 | -64.6634
-12 | -0.9963 | 0.01505 | -0.0667 | -66.1993
-11.5 | -0.9416 | 0.01445 | -0.0675 | -65.1626
-11 | -0.8986 | 0.01286 | -0.0666 | -69.8756
-10.5 | -0.8487 | 0.01193 | -0.0664 | -71.14
-10 | -0.7933 | 0.01119 | -0.0671 | -70.8937
-9.5 | -0.7366 | 0.01052 | -0.0681 | -70.019
-9 | -0.6725 | 0.0099 | -0.0706 | -67.9293
-8.5 | -0.6122 | 0.00941 | -0.0722 | -65.0584
-8 | -0.5552 | 0.00896 | -0.0729 | -61.9643
-7.5 | -0.5012 | 0.00848 | -0.073 | -59.1038
-7 | -0.4485 | 0.00807 | -0.0726 | -55.5762
-6.5 | -0.3961 | 0.00777 | -0.0721 | -50.9781
-6 | -0.3455 | 0.00745 | -0.0712 | -46.3758
-5.5 | -0.2953 | 0.0072 | -0.0701 | -41.0139
-5 | -0.2453 | 0.00697 | -0.069 | -35.1937
-4.5 | -0.1951 | 0.00674 | -0.068 | -28.9466
-4 | -0.1453 | 0.00649 | -0.0668 | -22.3883
-3.5 | -0.0966 | 0.00619 | -0.0654 | -15.6058
-3 | -0.0503 | 0.00577 | -0.0635 | -8.7175
-2.5 | -0.0066 | 0.00523 | -0.0612 | -1.262
-2 | 0.0392 | 0.00484 | -0.0592 | 8.0992
-1.5 | 0.0885 | 0.00465 | -0.0579 | 19.0323
-1 | 0.1394 | 0.00456 | -0.0568 | 30.5702
-0.5 | 0.1913 | 0.0045 | -0.056 | 42.5111
0 | 0.2432 | 0.00448 | -0.0551 | 54.2857
0.5 | 0.2953 | 0.0045 | -0.0543 | 65.6222
1 | 0.3466 | 0.00458 | -0.0533 | 75.6769
1.5 | 0.3981 | 0.00467 | -0.0524 | 85.2463
2 | 0.4496 | 0.00477 | -0.0515 | 94.2558
2.5 | 0.5005 | 0.00492 | -0.0505 | 101.7276
3 | 0.5495 | 0.00514 | -0.0491 | 106.9066
3.5 | 0.5981 | 0.00541 | -0.0477 | 110.5545
4 | 0.643 | 0.00587 | -0.0456 | 109.54
4.5 | 0.6828 | 0.00665 | -0.0427 | 102.6767
5 | 0.7263 | 0.00744 | -0.0407 | 97.621
5.5 | 0.7761 | 0.00818 | -0.0401 | 94.8778
6 | 0.8362 | 0.00883 | -0.0419 | 94.6999
6.5 | 0.9133 | 0.00946 | -0.0476 | 96.5433
7 | 0.9957 | 0.00981 | -0.0543 | 101.4985
7.5 | 1.0691 | 0.01048 | -0.0589 | 102.0134
8 | 1.1135 | 0.01107 | -0.057 | 100.5872
8.5 | 1.158 | 0.01165 | -0.0553 | 99.3991
9 | 1.2004 | 0.01234 | -0.0531 | 97.2771
9.5 | 1.2402 | 0.0129 | -0.0505 | 96.1395
10 | 1.2768 | 0.01357 | -0.0473 | 94.0899
10.5 | 1.3105 | 0.01446 | -0.0438 | 90.6293
11 | 1.3458 | 0.01526 | -0.0408 | 88.1913
11.5 | 1.3816 | 0.01606 | -0.0381 | 86.0274
12 | 1.4153 | 0.01701 | -0.0354 | 83.204
12.5 | 1.4458 | 0.01818 | -0.0324 | 79.527
13 | 1.4715 | 0.01971 | -0.0289 | 74.6575
13.5 | 1.4923 | 0.02164 | -0.0253 | 68.9603
14 | 1.5198 | 0.02318 | -0.0228 | 65.5651
14.5 | 1.5432 | 0.0251 | -0.0202 | 61.4821
15 | 1.567 | 0.02707 | -0.0179 | 57.887
15.5 | 1.5843 | 0.02966 | -0.0155 | 53.4154
16 | 1.6023 | 0.0323 | -0.0136 | 49.6068
16.5 | 1.6188 | 0.03522 | -0.012 | 45.9625
17 | 1.6256 | 0.0392 | -0.0103 | 41.4694
17.5 | 1.6312 | 0.04359 | -0.0092 | 37.4214
18 | 1.6291 | 0.04905 | -0.0085 | 33.213
18.5 | 1.621 | 0.05559 | -0.0086 | 29.1599
19 | 1.6014 | 0.06398 | -0.0097 | 25.0297
19.5 | 1.6033 | 0.06996 | -0.0109 | 22.9174
20 | 1.5929 | 0.07781 | -0.013 | 20.4717

## 59. Re 3M Mach 0.10 (1)
BIGFOIL.COM POLAR EXPORT
NACA63A313
NACA63A313 |  |  |  | Cl Max: | 1.292 | at alpha= | 11.5 | deg
JavaFoil+Calcfoil stall+Eppler ext transition |  |  |  | L/D Max: | 122.264 | at alpha= | 4.5 | deg
Re: | 3000000 |  |  | Cd Min: | 0.00546 | at alpha= | -1.5 | deg
Mach: | 0.1 |  |  | Cl=0 at alpha= | -2.4167 | deg
|  |  |  | @ Cl=0.1, Cd= | 0.0054636
|  |  |  | @ Cl=0.4, Cd= | 0.005666
|  |  |  | @ Cl=0.6, Cd= | 0.0059427
alpha (deg) | Cl | Cd | Cm | Cl/Cd
-16.5 | -0.676 | 0.12367 | -0.018 | -5.466
-16 | -0.697 | 0.11659 | -0.018 | -5.975
-15.5 | -0.716 | 0.11007 | -0.02 | -6.506
-15 | -0.733 | 0.10336 | -0.02 | -7.088
-14.5 | -0.747 | 0.09652 | -0.022 | -7.736
-14 | -0.757 | 0.09008 | -0.023 | -8.404
-13.5 | -0.758 | 0.08249 | -0.024 | -9.191
-13 | -0.759 | 0.07304 | -0.027 | -10.399
-12.5 | -0.763 | 0.06107 | -0.03 | -12.502
-12 | -0.816 | 0.02786 | -0.038 | -29.297
-11.5 | -0.836 | 0.01663 | -0.041 | -50.264
-11 | -0.833 | 0.01339 | -0.043 | -62.184
-10.5 | -0.814 | 0.01207 | -0.044 | -67.438
-10 | -0.792 | 0.01115 | -0.046 | -71.035
-9.5 | -0.757 | 0.01056 | -0.046 | -71.637
-9 | -0.717 | 0.01019 | -0.047 | -70.386
-8.5 | -0.675 | 0.00976 | -0.048 | -69.156
-8 | -0.629 | 0.00935 | -0.048 | -67.31
-7.5 | -0.581 | 0.009 | -0.049 | -64.568
-7 | -0.53 | 0.00872 | -0.05 | -60.77
-6.5 | -0.477 | 0.00842 | -0.051 | -56.689
-6 | -0.422 | 0.00815 | -0.051 | -51.798
-5.5 | -0.366 | 0.00791 | -0.052 | -46.302
-5 | -0.309 | 0.00775 | -0.053 | -39.833
-4.5 | -0.25 | 0.00757 | -0.053 | -33.06
-4 | -0.191 | 0.00736 | -0.054 | -25.96
-3.5 | -0.131 | 0.0057 | -0.055 | -23.006
-3 | -0.071 | 0.0056 | -0.055 | -12.653
-2.5 | -0.01 | 0.00552 | -0.056 | -1.874
-2 | 0.05 | 0.00548 | -0.057 | 9.18
-1.5 | 0.111 | 0.00546 | -0.058 | 20.33
-1 | 0.172 | 0.00548 | -0.058 | 31.372
-0.5 | 0.232 | 0.00551 | -0.059 | 42.167
0 | 0.293 | 0.00556 | -0.06 | 52.732
0.5 | 0.354 | 0.00562 | -0.06 | 62.986
1 | 0.414 | 0.00568 | -0.061 | 72.86
1.5 | 0.474 | 0.00577 | -0.062 | 82.248
2 | 0.535 | 0.00585 | -0.062 | 91.318
2.5 | 0.595 | 0.00593 | -0.063 | 100.217
3 | 0.654 | 0.00608 | -0.064 | 107.597
3.5 | 0.714 | 0.00628 | -0.064 | 113.604
4 | 0.772 | 0.00652 | -0.065 | 118.364
4.5 | 0.829 | 0.00678 | -0.066 | 122.264
5 | 0.885 | 0.0076 | -0.066 | 116.444
5.5 | 0.94 | 0.00903 | -0.067 | 104.171
6 | 0.993 | 0.01073 | -0.068 | 92.595
6.5 | 1.044 | 0.01139 | -0.068 | 91.702
7 | 1.094 | 0.01193 | -0.069 | 91.666
7.5 | 1.138 | 0.0125 | -0.07 | 91.048
8 | 1.174 | 0.01228 | -0.07 | 95.558
8.5 | 1.203 | 0.01358 | -0.07 | 88.588
9 | 1.231 | 0.01427 | -0.071 | 86.285
9.5 | 1.254 | 0.01496 | -0.071 | 83.84
10 | 1.273 | 0.01573 | -0.072 | 80.912
10.5 | 1.285 | 0.01611 | -0.072 | 79.755
11 | 1.291 | 0.01714 | -0.072 | 75.323
11.5 | 1.292 | 0.01817 | -0.073 | 71.067
12 | 1.285 | 0.01942 | -0.073 | 66.159
12.5 | 1.271 | 0.02105 | -0.073 | 60.36
13 | 1.25 | 0.02331 | -0.073 | 53.63
13.5 | 1.221 | 0.02628 | -0.073 | 46.467
14 | 1.179 | 0.03164 | -0.072 | 37.277
14.5 | 1.127 | 0.03879 | -0.07 | 29.056
15 | 1.024 | 0.06912 | -0.062 | 14.812
15.5 | 0.94 | 0.10287 | -0.05 | 9.139
16 | 0.895 | 0.11642 | -0.046 | 7.688
16.5 | 0.858 | 0.12329 | -0.045 | 6.962

## 60. Re 3M Mach 0.10 (2)
BIGFOIL.COM POLAR EXPORT
NACA63A313
NACA63A313 |  |  |  | Cl Max: | 1.614 | at alpha= | 17 | deg
XFOIL ncrit=9 |  |  |  | L/D Max: | 110.886 | at alpha= | 3.5 | deg
Re: | 3000000 |  |  | Cd Min: | 0.22241 | at alpha= | -20 | deg
Mach: | 0.1 |  |  | Cl=0 at alpha= | -2.4261 | deg
|  |  |  | @ Cl=0.1, Cd= | 0.0046401
|  |  |  | @ Cl=0.4, Cd= | 0.0046804
|  |  |  | @ Cl=0.6, Cd= | 0.0054147
alpha (deg) | Cl | Cd | Cm | Cl/Cd
-20 | -0.6567 | 0.22241 | 0.0225 | -2.9527
-18.5 | -1.0838 | 0.08936 | -0.0435 | -12.1285
-18 | -1.1827 | 0.06489 | -0.0583 | -18.2262
-17.5 | -1.2326 | 0.05091 | -0.0665 | -24.2114
-17 | -1.2554 | 0.04192 | -0.071 | -29.9475
-16.5 | -1.2542 | 0.03637 | -0.0731 | -34.4845
-16 | -1.2547 | 0.0311 | -0.0743 | -40.3441
-15.5 | -1.2423 | 0.02755 | -0.0745 | -45.0926
-15 | -1.2275 | 0.02464 | -0.0736 | -49.8174
-14.5 | -1.2133 | 0.02239 | -0.071 | -54.1894
-14 | -1.2014 | 0.0209 | -0.0656 | -57.4833
-13.5 | -1.1634 | 0.01916 | -0.0648 | -60.7203
-13 | -1.1053 | 0.01832 | -0.0666 | -60.333
-12.5 | -1.0516 | 0.01678 | -0.0681 | -62.6698
-12 | -1.0011 | 0.0155 | -0.0685 | -64.5871
-11.5 | -0.9466 | 0.01479 | -0.0692 | -64.0027
-11 | -0.9028 | 0.0133 | -0.0681 | -67.8797
-10.5 | -0.8535 | 0.01222 | -0.0677 | -69.8445
-10 | -0.7986 | 0.01142 | -0.0682 | -69.9299
-9.5 | -0.7417 | 0.0107 | -0.069 | -69.3178
-9 | -0.6777 | 0.01003 | -0.0714 | -67.5673
-8.5 | -0.6167 | 0.00951 | -0.0729 | -64.8475
-8 | -0.5589 | 0.00903 | -0.0737 | -61.8937
-7.5 | -0.5042 | 0.00857 | -0.0737 | -58.8331
-7 | -0.4513 | 0.00812 | -0.0733 | -55.5788
-6.5 | -0.3987 | 0.00781 | -0.0727 | -51.0499
-6 | -0.3476 | 0.00748 | -0.0718 | -46.4706
-5 | -0.2467 | 0.00699 | -0.0695 | -35.2933
-4.5 | -0.1963 | 0.00676 | -0.0684 | -29.0385
-4 | -0.1462 | 0.00651 | -0.0672 | -22.4578
-3.5 | -0.0972 | 0.00621 | -0.0658 | -15.6522
-3 | -0.0507 | 0.00579 | -0.0639 | -8.7565
-2.5 | -0.0068 | 0.00525 | -0.0615 | -1.2952
-2 | 0.0392 | 0.00485 | -0.0595 | 8.0825
-1.5 | 0.0887 | 0.00466 | -0.0581 | 19.0343
-1 | 0.1398 | 0.00457 | -0.057 | 30.5908
-0.5 | 0.1919 | 0.00451 | -0.0562 | 42.5499
0 | 0.2442 | 0.00449 | -0.0553 | 54.3875
0.5 | 0.2965 | 0.00452 | -0.0545 | 65.5973
1 | 0.3482 | 0.00458 | -0.0535 | 76.0262
1.5 | 0.3998 | 0.00468 | -0.0525 | 85.4274
2 | 0.4518 | 0.00478 | -0.0517 | 94.5188
3 | 0.5522 | 0.00516 | -0.0492 | 107.0155
3.5 | 0.601 | 0.00542 | -0.0478 | 110.8856
4 | 0.6459 | 0.0059 | -0.0456 | 109.4746
4.5 | 0.6858 | 0.00669 | -0.0426 | 102.5112
5 | 0.7297 | 0.00749 | -0.0406 | 97.4232
5.5 | 0.7801 | 0.00823 | -0.0401 | 94.7874
6 | 0.8404 | 0.00889 | -0.0418 | 94.5332
6.5 | 0.9174 | 0.00953 | -0.0473 | 96.2644
7 | 0.9986 | 0.0099 | -0.0536 | 100.8687
7.5 | 1.0737 | 0.01057 | -0.0584 | 101.5799
8 | 1.1184 | 0.01116 | -0.0565 | 100.2151
8.5 | 1.1626 | 0.01178 | -0.0545 | 98.6927
9 | 1.2045 | 0.01246 | -0.0521 | 96.6693
9.5 | 1.2429 | 0.01304 | -0.049 | 95.3144
10 | 1.2797 | 0.01377 | -0.0457 | 92.9339
10.5 | 1.312 | 0.01476 | -0.0419 | 88.8889
11 | 1.3489 | 0.01552 | -0.0391 | 86.9137
11.5 | 1.384 | 0.01641 | -0.0362 | 84.3388
12 | 1.4174 | 0.01744 | -0.0333 | 81.2729
12.5 | 1.4469 | 0.01874 | -0.0301 | 77.2092
13 | 1.4675 | 0.0207 | -0.0261 | 70.8937
13.5 | 1.4933 | 0.02239 | -0.0231 | 66.695
14 | 1.5197 | 0.0241 | -0.0205 | 63.0581
14.5 | 1.5414 | 0.02627 | -0.0178 | 58.6753
15 | 1.5633 | 0.02852 | -0.0154 | 54.8142
15.5 | 1.5786 | 0.03143 | -0.013 | 50.2259
16 | 1.5963 | 0.03428 | -0.0112 | 46.5665
16.5 | 1.6086 | 0.03777 | -0.0095 | 42.5894
17 | 1.614 | 0.04217 | -0.0082 | 38.2737
17.5 | 1.602 | 0.04871 | -0.0072 | 32.8885
18 | 1.594 | 0.05533 | -0.0073 | 28.809
18.5 | 1.5761 | 0.06358 | -0.0084 | 24.7892
19 | 1.5779 | 0.06973 | -0.0096 | 22.6287
19.5 | 1.5734 | 0.07686 | -0.0114 | 20.471
20 | 1.5579 | 0.08591 | -0.0144 | 18.1341

## 61. Re 3M Mach 0.25 (1)
BIGFOIL.COM POLAR EXPORT
NACA63A313
NACA63A313 |  |  |  | Cl Max: | 1.245 | at alpha= | 10 | deg
JavaFoil+Calcfoil stall+Eppler ext transition |  |  |  | L/D Max: | 122.505 | at alpha= | 4.5 | deg
Re: | 3000000 |  |  | Cd Min: | 0.00552 | at alpha= | -2 | deg
Mach: | 0.25 |  |  | Cl=0 at alpha= | -2.4127 | deg
|  |  |  | @ Cl=0.1, Cd= | 0.00552
|  |  |  | @ Cl=0.4, Cd= | 0.0056995
|  |  |  | @ Cl=0.6, Cd= | 0.0060087
alpha (deg) | Cl | Cd | Cm | Cl/Cd
-15 | -0.527 | 0.11384 | -0.019 | -4.63
-14.5 | -0.573 | 0.10596 | -0.019 | -5.409
-14 | -0.613 | 0.09984 | -0.019 | -6.138
-13.5 | -0.633 | 0.09373 | -0.02 | -6.758
-13 | -0.65 | 0.08844 | -0.021 | -7.344
-12.5 | -0.66 | 0.08211 | -0.022 | -8.043
-12 | -0.667 | 0.07564 | -0.024 | -8.817
-11.5 | -0.67 | 0.0683 | -0.026 | -9.808
-11 | -0.726 | 0.0319 | -0.039 | -22.747
-10.5 | -0.763 | 0.01571 | -0.044 | -48.564
-10 | -0.764 | 0.01264 | -0.046 | -60.425
-9.5 | -0.749 | 0.01143 | -0.048 | -65.579
-9 | -0.716 | 0.0107 | -0.048 | -66.963
-8.5 | -0.678 | 0.01015 | -0.049 | -66.817
-8 | -0.636 | 0.0097 | -0.05 | -65.547
-7.5 | -0.589 | 0.00933 | -0.05 | -63.152
-7 | -0.54 | 0.00895 | -0.051 | -60.336
-6.5 | -0.487 | 0.00862 | -0.052 | -56.498
-6 | -0.432 | 0.00833 | -0.053 | -51.896
-5.5 | -0.375 | 0.00805 | -0.053 | -46.569
-5 | -0.317 | 0.00785 | -0.054 | -40.332
-4.5 | -0.257 | 0.00768 | -0.055 | -33.416
-4 | -0.196 | 0.00744 | -0.056 | -26.359
-3.5 | -0.135 | 0.00578 | -0.056 | -23.293
-3 | -0.073 | 0.00564 | -0.057 | -12.894
-2.5 | -0.011 | 0.00556 | -0.058 | -1.912
-2 | 0.052 | 0.00552 | -0.058 | 9.352
-1.5 | 0.114 | 0.00552 | -0.059 | 20.673
-1 | 0.177 | 0.00552 | -0.06 | 31.966
-0.5 | 0.239 | 0.00557 | -0.061 | 42.857
0 | 0.301 | 0.0056 | -0.061 | 53.791
0.5 | 0.364 | 0.00567 | -0.062 | 64.096
1 | 0.425 | 0.00572 | -0.063 | 74.307
1.5 | 0.487 | 0.00582 | -0.063 | 83.765
2 | 0.549 | 0.00591 | -0.064 | 92.93
2.5 | 0.611 | 0.00603 | -0.065 | 101.303
3 | 0.672 | 0.0062 | -0.065 | 108.451
3.5 | 0.733 | 0.00642 | -0.066 | 114.251
4 | 0.793 | 0.00664 | -0.067 | 119.308
4.5 | 0.851 | 0.00695 | -0.068 | 122.505
5 | 0.908 | 0.00794 | -0.068 | 114.433
5.5 | 0.964 | 0.01036 | -0.069 | 93.006
6 | 1.017 | 0.0113 | -0.07 | 90.016
6.5 | 1.068 | 0.01186 | -0.07 | 90.072
7 | 1.116 | 0.01254 | -0.071 | 88.964
7.5 | 1.151 | 0.01303 | -0.071 | 88.367
8 | 1.182 | 0.01363 | -0.071 | 86.77
8.5 | 1.209 | 0.01432 | -0.072 | 84.427
9 | 1.229 | 0.01521 | -0.072 | 80.848
9.5 | 1.242 | 0.01597 | -0.073 | 77.767
10 | 1.245 | 0.01698 | -0.073 | 73.339
10.5 | 1.239 | 0.01813 | -0.074 | 68.386
11 | 1.222 | 0.01931 | -0.074 | 63.277
11.5 | 1.194 | 0.0209 | -0.074 | 57.137
12 | 1.155 | 0.02319 | -0.074 | 49.825
12.5 | 1.094 | 0.02801 | -0.073 | 39.05
13 | 1.014 | 0.0378 | -0.07 | 26.818
13.5 | 0.847 | 0.09595 | -0.042 | 8.828
14 | 0.791 | 0.10549 | -0.039 | 7.496
14.5 | 0.721 | 0.11385 | -0.037 | 6.336
15 | 0.647 | 0.12162 | -0.038 | 5.323

## 62. Re 3M Mach 0.25 (2)
BIGFOIL.COM POLAR EXPORT
NACA63A313
NACA63A313 |  |  |  | Cl Max: | 1.5117 | at alpha= | 15 | deg
XFOIL ncrit=9 |  |  |  | L/D Max: | 111.721 | at alpha= | 3.5 | deg
Re: | 3000000 |  |  | Cd Min: | 0.20863 | at alpha= | -18.5 | deg
Mach: | 0.25 |  |  | Cl=0 at alpha= | -2.4188 | deg
|  |  |  | @ Cl=0.1, Cd= | 0.0047199
|  |  |  | @ Cl=0.4, Cd= | 0.0047218
|  |  |  | @ Cl=0.6, Cd= | 0.005427
alpha (deg) | Cl | Cd | Cm | Cl/Cd
-18.5 | -0.6102 | 0.20863 | 0.0116 | -2.9248
-18 | -0.6097 | 0.19482 | 0.0061 | -3.1296
-17.5 | -0.5918 | 0.18912 | 0.0025 | -3.1292
-17 | -0.5766 | 0.18239 | -0.0013 | -3.1614
-16.5 | -0.5789 | 0.16947 | -0.0066 | -3.4159
-15.5 | -0.7742 | 0.10529 | -0.0374 | -7.353
-15 | -0.9072 | 0.07275 | -0.0564 | -12.4701
-14.5 | -0.9704 | 0.05431 | -0.0691 | -17.8678
-14 | -1.0063 | 0.04256 | -0.0765 | -23.6443
-13.5 | -1.0463 | 0.03243 | -0.081 | -32.2633
-13 | -1.0287 | 0.02913 | -0.0809 | -35.3141
-12.5 | -1.0355 | 0.02399 | -0.0798 | -43.1638
-12 | -1.005 | 0.02016 | -0.0804 | -49.8512
-11.5 | -0.9621 | 0.01808 | -0.0794 | -53.2135
-11 | -0.9111 | 0.017 | -0.0784 | -53.5941
-10.5 | -0.8724 | 0.01461 | -0.0763 | -59.7125
-10 | -0.8232 | 0.01305 | -0.0752 | -63.0805
-9.5 | -0.7677 | 0.01194 | -0.0749 | -64.2965
-9 | -0.7071 | 0.01098 | -0.0755 | -64.3989
-8.5 | -0.6405 | 0.01019 | -0.0773 | -62.8557
-8 | -0.5794 | 0.00952 | -0.078 | -60.8613
-7.5 | -0.5214 | 0.009 | -0.0779 | -57.9333
-7 | -0.4669 | 0.00843 | -0.077 | -55.3855
-6.5 | -0.413 | 0.00802 | -0.076 | -51.4963
-6 | -0.3595 | 0.00772 | -0.0748 | -46.5674
-5.5 | -0.3074 | 0.00739 | -0.0734 | -41.5968
-5 | -0.2553 | 0.00714 | -0.0721 | -35.7563
-4.5 | -0.2033 | 0.00691 | -0.0707 | -29.4211
-4 | -0.1516 | 0.00665 | -0.0693 | -22.797
-2.5 | -0.0075 | 0.00541 | -0.0632 | -1.3863
-2 | 0.0387 | 0.00495 | -0.0609 | 7.8182
-1.5 | 0.0894 | 0.00474 | -0.0594 | 18.8608
-1 | 0.142 | 0.00464 | -0.0582 | 30.6034
-0.5 | 0.1952 | 0.00458 | -0.0572 | 42.6201
0 | 0.249 | 0.00456 | -0.0562 | 54.6053
0.5 | 0.3033 | 0.00459 | -0.0554 | 66.0784
1 | 0.3569 | 0.00464 | -0.0545 | 76.9181
1.5 | 0.4096 | 0.00474 | -0.0533 | 86.4135
2 | 0.4633 | 0.00484 | -0.0524 | 95.7231
2.5 | 0.5161 | 0.00498 | -0.0512 | 103.6345
3 | 0.5664 | 0.00524 | -0.0496 | 108.0916
3.5 | 0.6167 | 0.00552 | -0.048 | 111.721
4 | 0.6624 | 0.00603 | -0.0455 | 109.8507
4.5 | 0.7025 | 0.00689 | -0.0422 | 101.9594
5 | 0.7478 | 0.00775 | -0.04 | 96.4903
5.5 | 0.8014 | 0.00853 | -0.0396 | 93.9508
6 | 0.8641 | 0.00923 | -0.0412 | 93.6186
6.5 | 0.9401 | 0.0099 | -0.0457 | 94.9596
7 | 1.017 | 0.01035 | -0.0502 | 98.2609
7.5 | 1.0968 | 0.01112 | -0.0551 | 98.6331
8 | 1.1421 | 0.01174 | -0.0525 | 97.2828
8.5 | 1.1794 | 0.01246 | -0.0483 | 94.6549
9 | 1.2201 | 0.01315 | -0.0448 | 92.7833
9.5 | 1.2587 | 0.01395 | -0.0412 | 90.2294
10 | 1.2904 | 0.01517 | -0.0366 | 85.0626
10.5 | 1.3261 | 0.01625 | -0.033 | 81.6062
11 | 1.3603 | 0.01746 | -0.0294 | 77.9095
11.5 | 1.3919 | 0.01891 | -0.0257 | 73.6066
12 | 1.4142 | 0.02103 | -0.0213 | 67.2468
12.5 | 1.4389 | 0.02314 | -0.0176 | 62.1824
13 | 1.4574 | 0.02584 | -0.0138 | 56.4009
13.5 | 1.4787 | 0.02849 | -0.0107 | 51.9024
14 | 1.4931 | 0.03187 | -0.0078 | 46.8497
14.5 | 1.5009 | 0.03605 | -0.0052 | 41.6338
15 | 1.5117 | 0.04024 | -0.0033 | 37.5671
15.5 | 1.5094 | 0.04603 | -0.0021 | 32.7917
16 | 1.5057 | 0.05236 | -0.0017 | 28.7567
16.5 | 1.4862 | 0.061 | -0.0026 | 24.3639
17 | 1.4633 | 0.07076 | -0.005 | 20.6798
17.5 | 1.4429 | 0.08078 | -0.0081 | 17.8621
18 | 1.409 | 0.09336 | -0.0132 | 15.0921
18.5 | 1.3503 | 0.11076 | -0.0217 | 12.1912
19 | 1.3125 | 0.12561 | -0.0294 | 10.449
19.5 | 1.2677 | 0.14247 | -0.0388 | 8.898
20 | 1.21 | 0.16275 | -0.0511 | 7.4347

## 63. Re 3M Mach 0.50 (1)
BIGFOIL.COM POLAR EXPORT
NACA63A313
NACA63A313 |  |  |  | Cl Max: | 1.228 | at alpha= | 20 | deg
JavaFoil+Calcfoil stall+Eppler ext transition |  |  |  | L/D Max: | 120.641 | at alpha= | 4 | deg
Re: | 3000000 |  |  | Cd Min: | 0.00574 | at alpha= | -1.5 | deg
Mach: | 0.5 |  |  | Cl=0 at alpha= | -2.4143 | deg
|  |  |  | @ Cl=0.1, Cd= | 0.005748
|  |  |  | @ Cl=0.4, Cd= | 0.005894
|  |  |  | @ Cl=0.6, Cd= | 0.006234
alpha (deg) | Cl | Cd | Cm | Cl/Cd
-20 | -0.97 | 0.16688 | -0.022 | -5.813
-19.5 | -0.943 | 0.16191 | -0.022 | -5.823
-19 | -0.916 | 0.15725 | -0.022 | -5.824
-18.5 | -0.889 | 0.15251 | -0.022 | -5.829
-18 | -0.863 | 0.14836 | -0.023 | -5.815
-17.5 | -0.833 | 0.1423 | -0.022 | -5.857
-17 | -0.806 | 0.13747 | -0.023 | -5.864
-16.5 | -0.779 | 0.13351 | -0.023 | -5.834
-16 | -0.752 | 0.13118 | -0.023 | -5.732
-15.5 | -0.725 | 0.12506 | -0.024 | -5.8
-15 | -0.696 | 0.12095 | -0.023 | -5.756
-14.5 | -0.669 | 0.11773 | -0.023 | -5.682
-14 | -0.642 | 0.11316 | -0.024 | -5.671
-13.5 | -0.615 | 0.1094 | -0.024 | -5.617
-13 | -0.586 | 0.10434 | -0.024 | -5.62
-12.5 | -0.559 | 0.09947 | -0.023 | -5.616
-12 | -0.531 | 0.09496 | -0.024 | -5.594
-11.5 | -0.504 | 0.0921 | -0.024 | -5.471
-11 | -0.476 | 0.08809 | -0.024 | -5.407
-10.5 | -0.448 | 0.07729 | -0.024 | -5.802
-10 | -0.421 | 0.06774 | -0.025 | -6.217
-9.5 | -0.394 | 0.0617 | -0.026 | -6.382
-9 | -0.368 | 0.0558 | -0.03 | -6.6
-8.5 | -0.338 | 0.05976 | -0.024 | -5.651
-8 | -0.312 | 0.05175 | -0.029 | -6.023
-7.5 | -0.415 | 0.05415 | -0.023 | -7.669
-7 | -0.538 | 0.01065 | -0.057 | -50.516
-6.5 | -0.51 | 0.00997 | -0.058 | -51.154
-6 | -0.465 | 0.00933 | -0.059 | -49.815
-5.5 | -0.41 | 0.00885 | -0.06 | -46.281
-5 | -0.349 | 0.00845 | -0.06 | -41.271
-4.5 | -0.285 | 0.00818 | -0.061 | -34.793
-4 | -0.218 | 0.00796 | -0.062 | -27.401
-3.5 | -0.15 | 0.00762 | -0.063 | -19.699
-3 | -0.081 | 0.00593 | -0.064 | -13.694
-2.5 | -0.012 | 0.00582 | -0.065 | -2.041
-2 | 0.058 | 0.00576 | -0.065 | 10.023
-1.5 | 0.128 | 0.00574 | -0.066 | 22.244
-1 | 0.197 | 0.00575 | -0.067 | 34.342
-0.5 | 0.267 | 0.00577 | -0.068 | 46.252
0 | 0.337 | 0.00584 | -0.068 | 57.723
0.5 | 0.407 | 0.0059 | -0.069 | 68.878
1 | 0.475 | 0.006 | -0.07 | 79.217
1.5 | 0.544 | 0.00613 | -0.071 | 88.889
2 | 0.614 | 0.00626 | -0.072 | 98.031
2.5 | 0.683 | 0.00644 | -0.072 | 106.024
3 | 0.751 | 0.00669 | -0.073 | 112.192
3.5 | 0.818 | 0.00699 | -0.074 | 117.082
4 | 0.883 | 0.00732 | -0.075 | 120.641
4.5 | 0.946 | 0.0085 | -0.075 | 111.254
5 | 1.005 | 0.01158 | -0.076 | 86.792
5.5 | 1.05 | 0.01278 | -0.076 | 82.176
6 | 1.094 | 0.01358 | -0.077 | 80.6
6.5 | 1.128 | 0.01446 | -0.077 | 78
7 | 1.145 | 0.0156 | -0.078 | 73.407
7.5 | 1.111 | 0.01691 | -0.078 | 65.698
8 | 0.621 | 0.05542 | -0.039 | 11.21
8.5 | 0.73 | 0.01995 | -0.079 | 36.596
9 | 0.631 | 0.06286 | -0.04 | 10.034
9.5 | 0.656 | 0.07376 | -0.036 | 8.894
10 | 0.685 | 0.06977 | -0.04 | 9.812
10.5 | 0.711 | 0.07859 | -0.039 | 9.045
11 | 0.739 | 0.08191 | -0.041 | 9.019
11.5 | 0.765 | 0.09145 | -0.04 | 8.363
12 | 0.792 | 0.09418 | -0.041 | 8.405
12.5 | 0.82 | 0.09975 | -0.044 | 8.224
13 | 0.847 | 0.10624 | -0.044 | 7.969
13.5 | 0.873 | 0.10903 | -0.044 | 8.009
14 | 0.901 | 0.11516 | -0.047 | 7.826
14.5 | 0.928 | 0.11727 | -0.047 | 7.915
15 | 0.955 | 0.1227 | -0.048 | 7.782
15.5 | 0.982 | 0.12679 | -0.049 | 7.744
16 | 1.012 | 0.12998 | -0.052 | 7.782
16.5 | 1.037 | 0.13573 | -0.052 | 7.637
17 | 1.063 | 0.14151 | -0.052 | 7.514
17.5 | 1.09 | 0.14526 | -0.053 | 7.503
18 | 1.121 | 0.14913 | -0.056 | 7.516
18.5 | 1.145 | 0.15269 | -0.056 | 7.496
19 | 1.171 | 0.16226 | -0.056 | 7.216
19.5 | 1.198 | 0.16617 | -0.057 | 7.208
20 | 1.228 | 0.16982 | -0.06 | 7.231

## 64. Re 3M Mach 0.50 (2)
BIGFOIL.COM POLAR EXPORT
NACA63A313
NACA63A313 |  |  |  | Cl Max: | 1.2387 | at alpha= | 9.5 | deg
XFOIL ncrit=9 |  |  |  | L/D Max: | 114.958 | at alpha= | 3.5 | deg
Re: | 3000000 |  |  | Cd Min: | 0.25416 | at alpha= | -20 | deg
Mach: | 0.5 |  |  | Cl=0 at alpha= | -2.4023 | deg
|  |  |  | @ Cl=0.1, Cd= | 0.004974
|  |  |  | @ Cl=0.4, Cd= | 0.0049319
|  |  |  | @ Cl=0.6, Cd= | 0.0054214
alpha (deg) | Cl | Cd | Cm | Cl/Cd
-20 | -0.6934 | 0.25416 | 0.0296 | -2.7282
-19.5 | -0.6709 | 0.2471 | 0.0248 | -2.7151
-19 | -0.6511 | 0.23787 | 0.0198 | -2.7372
-18.5 | -0.6316 | 0.22874 | 0.0149 | -2.7612
-18 | -0.6115 | 0.22057 | 0.0102 | -2.7724
-17.5 | -0.5935 | 0.21123 | 0.0054 | -2.8097
-17 | -0.5782 | 0.20106 | 0.0005 | -2.8758
-16.5 | -0.5599 | 0.19302 | -0.004 | -2.9007
-16 | -0.5418 | 0.18494 | -0.0083 | -2.9296
-15.5 | -0.5252 | 0.17636 | -0.0126 | -2.978
-15 | -0.5125 | 0.16701 | -0.0171 | -3.0687
-14.5 | -0.4942 | 0.16012 | -0.0207 | -3.0864
-14 | -0.4819 | 0.15133 | -0.0248 | -3.1844
-13.5 | -0.471 | 0.14263 | -0.0288 | -3.3023
-13 | -0.467 | 0.13241 | -0.0333 | -3.5269
-12.5 | -0.4653 | 0.12238 | -0.0377 | -3.8021
-12 | -0.4734 | 0.11093 | -0.0429 | -4.2676
-11.5 | -0.4824 | 0.10035 | -0.048 | -4.8072
-11 | -0.4868 | 0.08988 | -0.0538 | -5.4161
-10.5 | -0.494 | 0.07698 | -0.0644 | -6.4173
-10 | -0.5141 | 0.06002 | -0.0794 | -8.5655
-9.5 | -0.5465 | 0.04487 | -0.0932 | -12.1796
-9 | -0.5805 | 0.03379 | -0.1022 | -17.1796
-8.5 | -0.6076 | 0.02563 | -0.1053 | -23.7066
-8 | -0.62 | 0.01874 | -0.1015 | -33.0843
-7.5 | -0.5776 | 0.01366 | -0.1004 | -42.284
-7 | -0.521 | 0.01125 | -0.0979 | -46.3111
-6.5 | -0.4679 | 0.00964 | -0.0941 | -48.5373
-6 | -0.4104 | 0.00882 | -0.0906 | -46.5306
-5.5 | -0.3516 | 0.00826 | -0.0874 | -42.5666
-5 | -0.2925 | 0.00782 | -0.0846 | -37.4041
-4.5 | -0.2333 | 0.00747 | -0.082 | -31.2316
-4 | -0.1747 | 0.00715 | -0.0795 | -24.4336
-3.5 | -0.1165 | 0.00685 | -0.0772 | -17.0073
-3 | -0.0603 | 0.0065 | -0.0747 | -9.2769
-2.5 | -0.0094 | 0.00596 | -0.0714 | -1.5772
-2 | 0.0387 | 0.00534 | -0.0677 | 7.2472
-1.5 | 0.0922 | 0.00499 | -0.065 | 18.477
-1 | 0.1505 | 0.00487 | -0.0632 | 30.9035
-0.5 | 0.2102 | 0.00483 | -0.0617 | 43.5197
0 | 0.2704 | 0.00481 | -0.0603 | 56.2162
0.5 | 0.331 | 0.00484 | -0.059 | 68.3884
1.5 | 0.4511 | 0.005 | -0.0561 | 90.22
2 | 0.5106 | 0.00513 | -0.0544 | 99.5322
2.5 | 0.5702 | 0.00528 | -0.0527 | 107.9924
3 | 0.6271 | 0.00555 | -0.0504 | 112.991
3.5 | 0.6817 | 0.00593 | -0.0476 | 114.9578
4 | 0.7282 | 0.00661 | -0.0432 | 110.1664
4.5 | 0.7692 | 0.00775 | -0.0383 | 99.2516
5 | 0.8227 | 0.00896 | -0.036 | 91.8192
5.5 | 0.8925 | 0.01001 | -0.0367 | 89.1608
6 | 0.9586 | 0.01091 | -0.0362 | 87.8643
6.5 | 1.017 | 0.01181 | -0.0339 | 86.1135
7 | 1.0752 | 0.01279 | -0.0315 | 84.0657
7.5 | 1.1542 | 0.01395 | -0.0328 | 82.7384
8 | 1.1896 | 0.01572 | -0.0267 | 75.6743
8.5 | 1.2178 | 0.0181 | -0.0202 | 67.2818
9 | 1.2346 | 0.02142 | -0.0134 | 57.6377
9.5 | 1.2387 | 0.02593 | -0.0069 | 47.7709
10 | 1.2288 | 0.03187 | -0.0011 | 38.5566
10.5 | 1.2117 | 0.03902 | 0.0027 | 31.0533
11 | 1.183 | 0.04798 | 0.004 | 24.6561
11.5 | 1.1456 | 0.05891 | 0.0022 | 19.4466
12 | 1.1055 | 0.07144 | -0.0024 | 15.4745
12.5 | 1.0706 | 0.08472 | -0.009 | 12.6369
13 | 1.036 | 0.09926 | -0.0171 | 10.4372
13.5 | 1.0082 | 0.11386 | -0.0253 | 8.8547
14 | 0.9804 | 0.12881 | -0.0332 | 7.6112
14.5 | 0.9514 | 0.14455 | -0.042 | 6.5818

## 65. Re 4M Mach 0.00 (1)
BIGFOIL.COM POLAR EXPORT
NACA63A313
NACA63A313 |  |  |  | Cl Max: | 1.305 | at alpha= | 11.5 | deg
JavaFoil+Calcfoil stall+Eppler ext transition |  |  |  | L/D Max: | 119.708 | at alpha= | 4 | deg
Re: | 4000000 |  |  | Cd Min: | 0.00537 | at alpha= | -1.5 | deg
Mach: | 0 |  |  | Cl=0 at alpha= | -2.4167 | deg
|  |  |  | @ Cl=0.1, Cd= | 0.0053736
|  |  |  | @ Cl=0.4, Cd= | 0.005528
|  |  |  | @ Cl=0.6, Cd= | 0.0058731
alpha (deg) | Cl | Cd | Cm | Cl/Cd
-17.5 | -0.673 | 0.13305 | -0.018 | -5.058
-17 | -0.693 | 0.12551 | -0.019 | -5.521
-16.5 | -0.712 | 0.11868 | -0.019 | -6.002
-16 | -0.731 | 0.11039 | -0.021 | -6.621
-15.5 | -0.747 | 0.10271 | -0.022 | -7.276
-15 | -0.762 | 0.09533 | -0.023 | -7.992
-14.5 | -0.775 | 0.08696 | -0.025 | -8.918
-14 | -0.789 | 0.07659 | -0.027 | -10.303
-13.5 | -0.821 | 0.05025 | -0.033 | -16.33
-13 | -0.853 | 0.02943 | -0.037 | -28.995
-12.5 | -0.867 | 0.02012 | -0.039 | -43.103
-12 | -0.861 | 0.01701 | -0.04 | -50.598
-11.5 | -0.862 | 0.0132 | -0.042 | -65.297
-11 | -0.844 | 0.01206 | -0.043 | -70.015
-10.5 | -0.827 | 0.01104 | -0.045 | -74.863
-10 | -0.794 | 0.01048 | -0.045 | -75.694
-9.5 | -0.757 | 0.01 | -0.046 | -75.715
-9 | -0.717 | 0.00957 | -0.047 | -74.911
-8.5 | -0.674 | 0.00923 | -0.048 | -73.001
-8 | -0.628 | 0.0089 | -0.048 | -70.49
-7.5 | -0.579 | 0.0086 | -0.049 | -67.322
-7 | -0.528 | 0.00834 | -0.05 | -63.294
-6.5 | -0.475 | 0.00805 | -0.05 | -59.014
-6 | -0.421 | 0.00781 | -0.051 | -53.875
-5.5 | -0.365 | 0.00765 | -0.052 | -47.638
-5 | -0.307 | 0.00745 | -0.052 | -41.263
-4.5 | -0.249 | 0.00731 | -0.053 | -34.042
-4 | -0.19 | 0.00708 | -0.054 | -26.838
-3.5 | -0.13 | 0.00602 | -0.054 | -21.68
-3 | -0.07 | 0.00551 | -0.055 | -12.778
-2.5 | -0.01 | 0.00544 | -0.056 | -1.893
-2 | 0.05 | 0.00539 | -0.057 | 9.287
-1.5 | 0.111 | 0.00537 | -0.057 | 20.584
-1 | 0.171 | 0.00538 | -0.058 | 31.791
-0.5 | 0.231 | 0.00539 | -0.059 | 42.917
0 | 0.292 | 0.00544 | -0.059 | 53.654
0.5 | 0.352 | 0.00548 | -0.06 | 64.247
1 | 0.412 | 0.00554 | -0.061 | 74.268
1.5 | 0.472 | 0.00562 | -0.061 | 83.998
2 | 0.532 | 0.00574 | -0.062 | 92.689
2.5 | 0.592 | 0.00585 | -0.063 | 101.117
3 | 0.651 | 0.00602 | -0.063 | 108.148
3.5 | 0.71 | 0.00621 | -0.064 | 114.416
4 | 0.768 | 0.00642 | -0.065 | 119.708
4.5 | 0.825 | 0.00702 | -0.065 | 117.526
5 | 0.881 | 0.00793 | -0.066 | 111.164
5.5 | 0.936 | 0.00937 | -0.067 | 99.891
6 | 0.989 | 0.01019 | -0.067 | 97.09
6.5 | 1.04 | 0.01075 | -0.068 | 96.712
7 | 1.089 | 0.01125 | -0.069 | 96.814
7.5 | 1.134 | 0.0117 | -0.069 | 96.92
8 | 1.174 | 0.01233 | -0.07 | 95.276
8.5 | 1.208 | 0.01252 | -0.07 | 96.468
9 | 1.233 | 0.01343 | -0.07 | 91.796
9.5 | 1.257 | 0.01404 | -0.071 | 89.527
10 | 1.277 | 0.01475 | -0.071 | 86.582
10.5 | 1.292 | 0.01546 | -0.072 | 83.559
11 | 1.301 | 0.01625 | -0.072 | 80.063
11.5 | 1.305 | 0.01678 | -0.073 | 77.751
12 | 1.302 | 0.01798 | -0.073 | 72.425
12.5 | 1.293 | 0.01932 | -0.073 | 66.941
13 | 1.278 | 0.02112 | -0.073 | 60.492
13.5 | 1.258 | 0.02303 | -0.073 | 54.65
14 | 1.233 | 0.02542 | -0.073 | 48.498
14.5 | 1.194 | 0.02883 | -0.073 | 41.423
15 | 1.146 | 0.03451 | -0.072 | 33.22
15.5 | 1.076 | 0.04951 | -0.069 | 21.725
16 | 1.005 | 0.06988 | -0.064 | 14.386
16.5 | 0.918 | 0.11048 | -0.051 | 8.311

## 66. Re 4M Mach 0.00 (2)
BIGFOIL.COM POLAR EXPORT
NACA63A313
NACA63A313 |  |  |  | Cl Max: | 1.6895 | at alpha= | 19.5 | deg
XFOIL ncrit=9 |  |  |  | L/D Max: | 110.166 | at alpha= | 3.5 | deg
Re: | 4000000 |  |  | Cd Min: | 0.14227 | at alpha= | -20 | deg
Mach: | 0 |  |  | Cl=0 at alpha= | -2.4613 | deg
|  |  |  | @ Cl=0.1, Cd= | 0.0045214
|  |  |  | @ Cl=0.4, Cd= | 0.004493
|  |  |  | @ Cl=0.6, Cd= | 0.0054752
alpha (deg) | Cl | Cd | Cm | Cl/Cd
-20 | -0.9262 | 0.14227 | -0.0123 | -6.5102
-19.5 | -1.3158 | 0.06347 | -0.058 | -20.7311
-19 | -1.2996 | 0.05902 | -0.0603 | -22.0197
-18.5 | -1.298 | 0.05272 | -0.0637 | -24.6206
-18 | -1.3336 | 0.04223 | -0.0688 | -31.5794
-17.5 | -1.3374 | 0.03627 | -0.071 | -36.8734
-17 | -1.3305 | 0.03186 | -0.0721 | -41.7608
-16.5 | -1.312 | 0.02885 | -0.0725 | -45.4766
-16 | -1.3204 | 0.02395 | -0.0716 | -55.1315
-15.5 | -1.3202 | 0.02087 | -0.068 | -63.2583
-15 | -1.3147 | 0.0191 | -0.0618 | -68.8325
-14.5 | -1.2728 | 0.01777 | -0.0614 | -71.6263
-14 | -1.2233 | 0.01662 | -0.0619 | -73.6041
-13.5 | -1.1684 | 0.01552 | -0.0635 | -75.2835
-13 | -1.1128 | 0.01495 | -0.0647 | -74.4348
-12.5 | -1.0656 | 0.01392 | -0.0643 | -76.5517
-12 | -1.0177 | 0.0131 | -0.0638 | -77.687
-11.5 | -0.9667 | 0.01243 | -0.0637 | -77.7715
-11 | -0.9124 | 0.01212 | -0.064 | -75.2805
-10.5 | -0.8607 | 0.0115 | -0.0639 | -74.8435
-10 | -0.8075 | 0.01088 | -0.0641 | -74.2188
-9 | -0.6973 | 0.00924 | -0.0653 | -75.4654
-8.5 | -0.6306 | 0.00876 | -0.0683 | -71.9863
-8 | -0.5703 | 0.00836 | -0.0698 | -68.2177
-7.5 | -0.5136 | 0.00801 | -0.0703 | -64.1199
-7 | -0.4584 | 0.0077 | -0.0705 | -59.5325
-6.5 | -0.4055 | 0.00736 | -0.0701 | -55.0951
-6 | -0.3528 | 0.00713 | -0.0697 | -49.4811
-5.5 | -0.3011 | 0.00689 | -0.0689 | -43.701
-5 | -0.2497 | 0.00668 | -0.0681 | -37.3802
-4.5 | -0.1985 | 0.00647 | -0.0673 | -30.6801
-4 | -0.1477 | 0.00625 | -0.0663 | -23.632
-3.5 | -0.0976 | 0.00602 | -0.0652 | -16.2126
-3 | -0.0492 | 0.0057 | -0.0637 | -8.6316
-2.5 | -0.0035 | 0.00525 | -0.0617 | -0.66667
-2 | 0.0417 | 0.00481 | -0.0596 | 8.6694
-1.5 | 0.0897 | 0.00455 | -0.058 | 19.7143
-1 | 0.1402 | 0.00441 | -0.0569 | 31.7914
-0.5 | 0.1921 | 0.00435 | -0.0561 | 44.1609
0 | 0.2439 | 0.00433 | -0.0552 | 56.3279
0.5 | 0.2956 | 0.00435 | -0.0544 | 67.954
1 | 0.3473 | 0.00441 | -0.0535 | 78.7528
1.5 | 0.3988 | 0.00449 | -0.0526 | 88.8196
2 | 0.4501 | 0.00462 | -0.0516 | 97.4242
2.5 | 0.5008 | 0.00478 | -0.0506 | 104.7699
3 | 0.5491 | 0.00505 | -0.0491 | 108.7327
3.5 | 0.596 | 0.00541 | -0.0474 | 110.1664
4 | 0.6371 | 0.00608 | -0.0446 | 104.7862
4.5 | 0.6809 | 0.00675 | -0.0425 | 100.8741
5 | 0.7288 | 0.0074 | -0.0413 | 98.4865
5.5 | 0.7826 | 0.00801 | -0.0416 | 97.7029
6 | 0.8431 | 0.00858 | -0.0433 | 98.2634
6.5 | 0.9163 | 0.00911 | -0.0479 | 100.5818
7 | 0.9789 | 0.00958 | -0.0501 | 102.1816
7.5 | 1.0484 | 0.00986 | -0.0539 | 106.3286
8 | 1.125 | 0.01044 | -0.0593 | 107.7586
8.5 | 1.1696 | 0.01103 | -0.0575 | 106.0381
9 | 1.2152 | 0.01155 | -0.0559 | 105.2121
9.5 | 1.2585 | 0.01217 | -0.054 | 103.41
10 | 1.2946 | 0.01285 | -0.0506 | 100.7471
10.5 | 1.3325 | 0.01346 | -0.0477 | 98.997
11 | 1.3701 | 0.01411 | -0.045 | 97.1013
11.5 | 1.4051 | 0.0149 | -0.0419 | 94.302
12 | 1.437 | 0.01588 | -0.0387 | 90.4912
12.5 | 1.4669 | 0.01702 | -0.0353 | 86.1868
13 | 1.4982 | 0.01813 | -0.0324 | 82.6365
13.5 | 1.5282 | 0.01935 | -0.0297 | 78.9767
14 | 1.5565 | 0.02073 | -0.0269 | 75.0844
14.5 | 1.5817 | 0.02238 | -0.0241 | 70.6747
15 | 1.6049 | 0.02425 | -0.0214 | 66.1814
15.5 | 1.6235 | 0.02655 | -0.0186 | 61.1488
16 | 1.6447 | 0.02878 | -0.0165 | 57.1473
16.5 | 1.6517 | 0.03229 | -0.0137 | 51.1521
17 | 1.6602 | 0.03592 | -0.0117 | 46.2194
17.5 | 1.6783 | 0.03885 | -0.0106 | 43.1995
18 | 1.6838 | 0.04321 | -0.0095 | 38.9678
18.5 | 1.6833 | 0.04841 | -0.0088 | 34.7717
19 | 1.6886 | 0.05329 | -0.0087 | 31.687
19.5 | 1.6895 | 0.05884 | -0.0091 | 28.7135
20 | 1.6863 | 0.06517 | -0.01 | 25.8754

## 67. Re 4M Mach 0.10 (1)
BIGFOIL.COM POLAR EXPORT
NACA63A313
NACA63A313 |  |  |  | Cl Max: | 1.294 | at alpha= | 11.5 | deg
JavaFoil+Calcfoil stall+Eppler ext transition |  |  |  | L/D Max: | 119.993 | at alpha= | 4 | deg
Re: | 4000000 |  |  | Cd Min: | 0.00539 | at alpha= | -1.5 | deg
Mach: | 0.1 |  |  | Cl=0 at alpha= | -2.4167 | deg
|  |  |  | @ Cl=0.1, Cd= | 0.0053918
|  |  |  | @ Cl=0.4, Cd= | 0.005536
|  |  |  | @ Cl=0.6, Cd= | 0.0058744
alpha (deg) | Cl | Cd | Cm | Cl/Cd
-16.5 | -0.678 | 0.11915 | -0.019 | -5.689
-16 | -0.699 | 0.113 | -0.02 | -6.185
-15.5 | -0.719 | 0.10568 | -0.021 | -6.8
-15 | -0.736 | 0.09878 | -0.022 | -7.453
-14.5 | -0.752 | 0.09116 | -0.024 | -8.247
-14 | -0.765 | 0.08308 | -0.025 | -9.207
-13.5 | -0.774 | 0.07067 | -0.028 | -10.95
-13 | -0.825 | 0.03629 | -0.036 | -22.729
-12.5 | -0.849 | 0.02244 | -0.039 | -37.846
-12 | -0.843 | 0.01935 | -0.04 | -43.588
-11.5 | -0.851 | 0.01392 | -0.042 | -61.122
-11 | -0.839 | 0.01232 | -0.044 | -68.078
-10.5 | -0.824 | 0.01121 | -0.045 | -73.54
-10 | -0.792 | 0.01066 | -0.046 | -74.353
-9.5 | -0.757 | 0.01009 | -0.046 | -74.981
-9 | -0.717 | 0.0097 | -0.047 | -73.946
-8.5 | -0.675 | 0.00933 | -0.048 | -72.338
-8 | -0.629 | 0.00895 | -0.048 | -70.326
-7.5 | -0.581 | 0.00863 | -0.049 | -67.329
-7 | -0.53 | 0.00837 | -0.05 | -63.345
-6.5 | -0.477 | 0.00807 | -0.051 | -59.111
-6 | -0.422 | 0.00785 | -0.051 | -53.807
-5.5 | -0.366 | 0.00766 | -0.052 | -47.823
-5 | -0.309 | 0.00746 | -0.053 | -41.38
-4.5 | -0.25 | 0.00733 | -0.053 | -34.11
-4 | -0.191 | 0.00713 | -0.054 | -26.774
-3.5 | -0.131 | 0.00603 | -0.055 | -21.737
-3 | -0.071 | 0.00552 | -0.055 | -12.828
-2.5 | -0.01 | 0.00544 | -0.056 | -1.901
-2 | 0.05 | 0.0054 | -0.057 | 9.319
-1.5 | 0.111 | 0.00539 | -0.058 | 20.625
-1 | 0.172 | 0.00539 | -0.058 | 31.896
-0.5 | 0.232 | 0.0054 | -0.059 | 43.067
0 | 0.293 | 0.00544 | -0.06 | 53.853
0.5 | 0.354 | 0.00549 | -0.06 | 64.428
1 | 0.414 | 0.00555 | -0.061 | 74.543
1.5 | 0.474 | 0.00562 | -0.062 | 84.339
2 | 0.535 | 0.00575 | -0.062 | 93.049
2.5 | 0.595 | 0.00586 | -0.063 | 101.423
3 | 0.654 | 0.00603 | -0.064 | 108.531
3.5 | 0.714 | 0.00623 | -0.064 | 114.655
4 | 0.772 | 0.00643 | -0.065 | 119.993
4.5 | 0.829 | 0.00717 | -0.066 | 115.638
5 | 0.885 | 0.00797 | -0.066 | 111.078
5.5 | 0.94 | 0.0094 | -0.067 | 99.966
6 | 0.993 | 0.01023 | -0.068 | 97.092
6.5 | 1.044 | 0.01085 | -0.068 | 96.308
7 | 1.094 | 0.01132 | -0.069 | 96.622
7.5 | 1.138 | 0.01184 | -0.07 | 96.071
8 | 1.178 | 0.01243 | -0.07 | 94.786
8.5 | 1.208 | 0.01292 | -0.07 | 93.506
9 | 1.233 | 0.01358 | -0.071 | 90.843
9.5 | 1.257 | 0.01421 | -0.071 | 88.451
10 | 1.275 | 0.01493 | -0.072 | 85.347
10.5 | 1.287 | 0.01566 | -0.072 | 82.16
11 | 1.293 | 0.01658 | -0.073 | 78.021
11.5 | 1.294 | 0.01712 | -0.073 | 75.601
12 | 1.288 | 0.01834 | -0.073 | 70.234
12.5 | 1.275 | 0.01973 | -0.073 | 64.611
13 | 1.255 | 0.02174 | -0.074 | 57.71
13.5 | 1.23 | 0.02389 | -0.074 | 51.475
14 | 1.193 | 0.02767 | -0.073 | 43.116
14.5 | 1.149 | 0.03188 | -0.072 | 36.024
15 | 1.083 | 0.04268 | -0.07 | 25.377
15.5 | 0.977 | 0.078 | -0.061 | 12.527
16 | 0.903 | 0.1085 | -0.05 | 8.325
16.5 | 0.865 | 0.11535 | -0.05 | 7.499

## 68. Re 4M Mach 0.10 (2)
BIGFOIL.COM POLAR EXPORT
NACA63A313
NACA63A313 |  |  |  | Cl Max: | 1.6721 | at alpha= | 18 | deg
XFOIL ncrit=9 |  |  |  | L/D Max: | 110.276 | at alpha= | 3.5 | deg
Re: | 4000000 |  |  | Cd Min: | 0.21901 | at alpha= | -20 | deg
Mach: | 0.1 |  |  | Cl=0 at alpha= | -2.4603 | deg
|  |  |  | @ Cl=0.1, Cd= | 0.0045317
|  |  |  | @ Cl=0.4, Cd= | 0.0044989
|  |  |  | @ Cl=0.6, Cd= | 0.0054498
alpha (deg) | Cl | Cd | Cm | Cl/Cd
-20 | -0.6643 | 0.21901 | 0.022 | -3.0332
-19.5 | -1.075 | 0.1071 | -0.0336 | -10.0373
-19 | -1.1262 | 0.09 | -0.0432 | -12.5133
-18.5 | -1.1945 | 0.07062 | -0.0548 | -16.9145
-18 | -1.2709 | 0.05234 | -0.0657 | -24.2816
-17.5 | -1.2968 | 0.04291 | -0.0705 | -30.2214
-17 | -1.3035 | 0.03648 | -0.073 | -35.7319
-16.5 | -1.2846 | 0.03313 | -0.0739 | -38.7745
-16 | -1.2828 | 0.0284 | -0.0745 | -45.169
-15.5 | -1.2879 | 0.02382 | -0.0735 | -54.068
-15 | -1.2959 | 0.02043 | -0.0685 | -63.4312
-14.5 | -1.278 | 0.01893 | -0.0639 | -67.5119
-14 | -1.2305 | 0.01745 | -0.0642 | -70.5158
-13.5 | -1.1748 | 0.01616 | -0.0658 | -72.698
-12.5 | -1.0716 | 0.01437 | -0.0663 | -74.572
-12 | -1.0236 | 0.01349 | -0.0656 | -75.8784
-11.5 | -0.9728 | 0.01273 | -0.0653 | -76.4179
-11 | -0.9182 | 0.01239 | -0.0655 | -74.1082
-10.5 | -0.8662 | 0.01173 | -0.0652 | -73.8448
-10 | -0.8123 | 0.01113 | -0.0653 | -72.9829
-9.5 | -0.7596 | 0.01015 | -0.0653 | -74.8374
-9 | -0.7024 | 0.00936 | -0.0662 | -75.0427
-8.5 | -0.6353 | 0.00885 | -0.069 | -71.7853
-8 | -0.5744 | 0.00842 | -0.0705 | -68.2185
-7.5 | -0.5172 | 0.00806 | -0.071 | -64.1687
-7 | -0.4613 | 0.00776 | -0.0712 | -59.4459
-6.5 | -0.4082 | 0.0074 | -0.0707 | -55.1622
-6 | -0.355 | 0.00716 | -0.0702 | -49.581
-5.5 | -0.3031 | 0.00691 | -0.0694 | -43.864
-5 | -0.2514 | 0.0067 | -0.0686 | -37.5224
-4.5 | -0.1997 | 0.00649 | -0.0677 | -30.7704
-4 | -0.1488 | 0.00627 | -0.0666 | -23.7321
-3.5 | -0.0983 | 0.00604 | -0.0655 | -16.2748
-3 | -0.0497 | 0.00571 | -0.064 | -8.704
-2.5 | -0.0036 | 0.00528 | -0.062 | -0.68182
-2 | 0.0417 | 0.00483 | -0.0599 | 8.6335
-1.5 | 0.0897 | 0.00456 | -0.0583 | 19.6711
-1 | 0.1406 | 0.00442 | -0.0572 | 31.81
-0.5 | 0.1927 | 0.00436 | -0.0563 | 44.1972
0 | 0.2449 | 0.00434 | -0.0554 | 56.4286
0.5 | 0.2969 | 0.00435 | -0.0545 | 68.2529
1 | 0.3488 | 0.00442 | -0.0536 | 78.914
1.5 | 0.4007 | 0.0045 | -0.0527 | 89.0444
2 | 0.4522 | 0.00463 | -0.0518 | 97.6674
2.5 | 0.5033 | 0.00479 | -0.0507 | 105.0731
3 | 0.5518 | 0.00506 | -0.0492 | 109.0514
3.5 | 0.5988 | 0.00543 | -0.0474 | 110.2762
4 | 0.6401 | 0.00611 | -0.0446 | 104.7627
5 | 0.7324 | 0.00743 | -0.0413 | 98.5734
5.5 | 0.7867 | 0.00806 | -0.0415 | 97.6055
6 | 0.8477 | 0.00864 | -0.0433 | 98.1134
6.5 | 0.9214 | 0.00918 | -0.0479 | 100.3704
7 | 0.9837 | 0.00964 | -0.0498 | 102.0436
7.5 | 1.053 | 0.00995 | -0.0534 | 105.8291
8 | 1.1299 | 0.01054 | -0.0587 | 107.2011
8.5 | 1.1751 | 0.01112 | -0.0568 | 105.6745
9 | 1.2205 | 0.01168 | -0.055 | 104.4949
9.5 | 1.262 | 0.01233 | -0.0526 | 102.352
10 | 1.2982 | 0.01298 | -0.0491 | 100.0154
10.5 | 1.3365 | 0.01363 | -0.0461 | 98.0558
11 | 1.3735 | 0.01434 | -0.0432 | 95.781
11.5 | 1.4077 | 0.01522 | -0.0399 | 92.4901
12 | 1.4375 | 0.01639 | -0.0362 | 87.7059
12.5 | 1.4702 | 0.01743 | -0.0333 | 84.3488
13 | 1.5007 | 0.01865 | -0.0302 | 80.4665
13.5 | 1.5301 | 0.02 | -0.0273 | 76.505
14 | 1.5575 | 0.02153 | -0.0244 | 72.3409
14.5 | 1.5815 | 0.02337 | -0.0215 | 67.6722
15 | 1.6022 | 0.02555 | -0.0186 | 62.7084
15.5 | 1.6172 | 0.02829 | -0.0156 | 57.1651
16 | 1.6362 | 0.03085 | -0.0135 | 53.0373
16.5 | 1.6472 | 0.03426 | -0.0112 | 48.0794
17 | 1.652 | 0.03843 | -0.0093 | 42.9872
17.5 | 1.6699 | 0.04162 | -0.0084 | 40.1225
18 | 1.6721 | 0.04656 | -0.0075 | 35.9128
18.5 | 1.6681 | 0.05249 | -0.0072 | 31.7794
19 | 1.6693 | 0.05811 | -0.0075 | 28.7266
19.5 | 1.666 | 0.06453 | -0.0084 | 25.8174
20 | 1.6583 | 0.07178 | -0.0099 | 23.1025

## 69. Re 4M Mach 0.25 (1)
BIGFOIL.COM POLAR EXPORT
NACA63A313
NACA63A313 |  |  |  | Cl Max: | 1.247 | at alpha= | 10 | deg
JavaFoil+Calcfoil stall+Eppler ext transition |  |  |  | L/D Max: | 120.614 | at alpha= | 4 | deg
Re: | 4000000 |  |  | Cd Min: | 0.00542 | at alpha= | -1.5 | deg
Mach: | 0.25 |  |  | Cl=0 at alpha= | -2.4127 | deg
|  |  |  | @ Cl=0.1, Cd= | 0.005429
|  |  |  | @ Cl=0.4, Cd= | 0.0055813
|  |  |  | @ Cl=0.6, Cd= | 0.0059234
alpha (deg) | Cl | Cd | Cm | Cl/Cd
-15.5 | -0.476 | 0.11731 | -0.019 | -4.06
-15 | -0.528 | 0.10913 | -0.02 | -4.836
-14.5 | -0.574 | 0.10325 | -0.02 | -5.561
-14 | -0.614 | 0.09709 | -0.021 | -6.325
-13.5 | -0.635 | 0.09103 | -0.021 | -6.976
-13 | -0.652 | 0.08517 | -0.022 | -7.65
-12.5 | -0.663 | 0.07857 | -0.024 | -8.444
-12 | -0.673 | 0.07085 | -0.027 | -9.492
-11.5 | -0.712 | 0.04281 | -0.036 | -16.635
-11 | -0.769 | 0.01778 | -0.043 | -43.235
-10.5 | -0.78 | 0.01314 | -0.045 | -59.396
-10 | -0.767 | 0.01189 | -0.046 | -64.56
-9.5 | -0.749 | 0.01079 | -0.048 | -69.453
-9 | -0.716 | 0.01015 | -0.048 | -70.59
-8.5 | -0.678 | 0.0097 | -0.049 | -69.963
-8 | -0.636 | 0.00928 | -0.05 | -68.558
-7.5 | -0.59 | 0.00895 | -0.05 | -65.889
-7 | -0.54 | 0.00863 | -0.051 | -62.569
-6.5 | -0.487 | 0.00826 | -0.052 | -58.977
-6 | -0.432 | 0.00799 | -0.053 | -54.046
-5.5 | -0.375 | 0.0078 | -0.053 | -48.094
-5 | -0.317 | 0.0076 | -0.054 | -41.639
-4.5 | -0.257 | 0.00744 | -0.055 | -34.496
-4 | -0.196 | 0.00721 | -0.056 | -27.193
-3.5 | -0.135 | 0.00619 | -0.056 | -21.749
-3 | -0.073 | 0.00558 | -0.057 | -13.035
-2.5 | -0.011 | 0.00551 | -0.058 | -1.93
-2 | 0.052 | 0.00546 | -0.058 | 9.462
-1.5 | 0.114 | 0.00542 | -0.059 | 21.052
-1 | 0.177 | 0.00542 | -0.06 | 32.602
-0.5 | 0.239 | 0.00545 | -0.061 | 43.816
0 | 0.301 | 0.00548 | -0.061 | 54.975
0.5 | 0.364 | 0.00554 | -0.062 | 65.585
1 | 0.425 | 0.00561 | -0.063 | 75.782
1.5 | 0.487 | 0.00567 | -0.063 | 85.95
2 | 0.549 | 0.0058 | -0.064 | 94.649
2.5 | 0.611 | 0.00595 | -0.065 | 102.706
3 | 0.672 | 0.00613 | -0.065 | 109.762
3.5 | 0.733 | 0.00634 | -0.066 | 115.729
4 | 0.793 | 0.00657 | -0.067 | 120.614
4.5 | 0.851 | 0.0074 | -0.068 | 115.042
5 | 0.908 | 0.00838 | -0.068 | 108.426
5.5 | 0.964 | 0.00987 | -0.069 | 97.66
6 | 1.017 | 0.01079 | -0.07 | 94.251
6.5 | 1.068 | 0.01131 | -0.07 | 94.466
7 | 1.116 | 0.01188 | -0.071 | 93.9
7.5 | 1.158 | 0.01249 | -0.071 | 92.67
8 | 1.186 | 0.01297 | -0.072 | 91.463
8.5 | 1.211 | 0.01362 | -0.072 | 88.965
9 | 1.231 | 0.01444 | -0.073 | 85.263
9.5 | 1.244 | 0.01516 | -0.073 | 82.026
10 | 1.247 | 0.01611 | -0.073 | 77.417
10.5 | 1.242 | 0.01712 | -0.074 | 72.563
11 | 1.226 | 0.01852 | -0.074 | 66.165
11.5 | 1.198 | 0.01959 | -0.074 | 61.167
12 | 1.16 | 0.02156 | -0.074 | 53.821
12.5 | 1.11 | 0.02434 | -0.074 | 45.583
13 | 1.044 | 0.02884 | -0.073 | 36.199
13.5 | 0.853 | 0.09093 | -0.046 | 9.383
14 | 0.793 | 0.10207 | -0.042 | 7.769
14.5 | 0.723 | 0.11027 | -0.039 | 6.553
15 | 0.648 | 0.1169 | -0.04 | 5.547

## 70. Re 4M Mach 0.25 (2)
BIGFOIL.COM POLAR EXPORT
NACA63A313
NACA63A313 |  |  |  | Cl Max: | 1.5748 | at alpha= | 16 | deg
XFOIL ncrit=9 |  |  |  | L/D Max: | 111.561 | at alpha= | 3.5 | deg
Re: | 4000000 |  |  | Cd Min: | 0.20595 | at alpha= | -18.5 | deg
Mach: | 0.25 |  |  | Cl=0 at alpha= | -2.4566 | deg
|  |  |  | @ Cl=0.1, Cd= | 0.0045776
|  |  |  | @ Cl=0.4, Cd= | 0.0045419
|  |  |  | @ Cl=0.6, Cd= | 0.0053908
alpha (deg) | Cl | Cd | Cm | Cl/Cd
-18.5 | -0.6168 | 0.20595 | 0.0115 | -2.9949
-18 | -0.6213 | 0.19076 | 0.0051 | -3.257
-17.5 | -0.6043 | 0.1847 | 0.0015 | -3.2718
-17 | -0.8294 | 0.12079 | -0.03 | -6.8665
-16.5 | -0.9374 | 0.09365 | -0.0459 | -10.0096
-16 | -1.0129 | 0.07257 | -0.0584 | -13.9576
-15.5 | -1.061 | 0.05702 | -0.0688 | -18.6075
-15 | -1.1042 | 0.04426 | -0.0769 | -24.948
-14.5 | -1.1285 | 0.03538 | -0.0813 | -31.8966
-14 | -1.143 | 0.02871 | -0.0828 | -39.8119
-13.5 | -1.155 | 0.02373 | -0.0808 | -48.6726
-13 | -1.1113 | 0.02211 | -0.0805 | -50.2623
-12.5 | -1.0801 | 0.01877 | -0.08 | -57.544
-12 | -1.0409 | 0.01685 | -0.0777 | -61.7745
-11.5 | -0.996 | 0.0153 | -0.0759 | -65.098
-11 | -0.9437 | 0.01447 | -0.0746 | -65.2177
-10.5 | -0.8924 | 0.01342 | -0.0733 | -66.4978
-10 | -0.8383 | 0.01251 | -0.0724 | -67.0104
-9.5 | -0.7829 | 0.0116 | -0.0718 | -67.4914
-9 | -0.7291 | 0.0102 | -0.0713 | -71.4804
-8.5 | -0.6635 | 0.00942 | -0.0728 | -70.4352
-8 | -0.5976 | 0.00883 | -0.0744 | -67.6784
-7.5 | -0.5369 | 0.00837 | -0.0747 | -64.1458
-7 | -0.4784 | 0.00801 | -0.0746 | -59.7253
-6.5 | -0.4227 | 0.00762 | -0.074 | -55.4724
-6 | -0.368 | 0.00732 | -0.0731 | -50.2732
-5.5 | -0.314 | 0.00706 | -0.0721 | -44.4759
-5 | -0.2603 | 0.00682 | -0.0711 | -38.1672
-4.5 | -0.207 | 0.00659 | -0.07 | -31.4112
-4 | -0.154 | 0.00638 | -0.0689 | -24.1379
-3.5 | -0.1018 | 0.00614 | -0.0676 | -16.5798
-3 | -0.0515 | 0.00582 | -0.066 | -8.8488
-2.5 | -0.004 | 0.00538 | -0.0639 | -0.74349
-2 | 0.0421 | 0.00491 | -0.0615 | 8.5743
-1.5 | 0.091 | 0.0046 | -0.0596 | 19.7826
-1 | 0.1433 | 0.00447 | -0.0584 | 32.0582
-0.5 | 0.1967 | 0.00441 | -0.0574 | 44.6032
0 | 0.2504 | 0.00437 | -0.0565 | 57.2998
0.5 | 0.3041 | 0.00439 | -0.0556 | 69.2711
1 | 0.3574 | 0.00447 | -0.0546 | 79.9553
1.5 | 0.4107 | 0.00456 | -0.0536 | 90.0658
2 | 0.4642 | 0.00467 | -0.0526 | 99.4004
2.5 | 0.5169 | 0.00483 | -0.0514 | 107.0186
3 | 0.5666 | 0.00512 | -0.0497 | 110.6641
3.5 | 0.6147 | 0.00551 | -0.0477 | 111.5608
4 | 0.6567 | 0.00623 | -0.0446 | 105.4093
4.5 | 0.702 | 0.00696 | -0.0423 | 100.8621
5 | 0.7524 | 0.00766 | -0.0411 | 98.2245
5.5 | 0.8092 | 0.00833 | -0.0413 | 97.1429
6.5 | 0.948 | 0.0095 | -0.0471 | 99.7895
7 | 1.0084 | 0.01006 | -0.0479 | 100.2386
7.5 | 1.0784 | 0.01042 | -0.0507 | 103.4933
8 | 1.1559 | 0.01112 | -0.055 | 103.9478
8.5 | 1.2003 | 0.01171 | -0.0521 | 102.5021
9 | 1.2391 | 0.01237 | -0.0482 | 100.1698
9.5 | 1.2773 | 0.01317 | -0.0443 | 96.9856
10 | 1.3167 | 0.01395 | -0.0407 | 94.3871
10.5 | 1.3533 | 0.0149 | -0.0369 | 90.8255
11 | 1.3884 | 0.01599 | -0.0331 | 86.8293
11.5 | 1.4147 | 0.01766 | -0.0284 | 80.1076
12 | 1.45 | 0.01888 | -0.0252 | 76.8008
12.5 | 1.4792 | 0.02056 | -0.0215 | 71.9455
13 | 1.5031 | 0.02271 | -0.0176 | 66.1867
13.5 | 1.5267 | 0.02501 | -0.0141 | 61.0436
14 | 1.5457 | 0.02778 | -0.0107 | 55.6407
14.5 | 1.556 | 0.03145 | -0.0074 | 49.4754
15 | 1.5556 | 0.03631 | -0.0045 | 42.8422
15.5 | 1.5579 | 0.04132 | -0.0025 | 37.7033
16 | 1.5748 | 0.04526 | -0.0015 | 34.7945
16.5 | 1.5698 | 0.05167 | -0.0009 | 30.3813
17 | 1.558 | 0.05928 | -0.0015 | 26.2821
17.5 | 1.5423 | 0.06791 | -0.0031 | 22.7109
18 | 1.5217 | 0.07762 | -0.0058 | 19.6045
18.5 | 1.4748 | 0.09162 | -0.0113 | 16.0969
19 | 1.4464 | 0.10367 | -0.0166 | 13.952
19.5 | 1.4111 | 0.11732 | -0.0233 | 12.0278
20 | 1.3562 | 0.135 | -0.0332 | 10.0459

## 71. Re 4M Mach 0.50 (1)
BIGFOIL.COM POLAR EXPORT
NACA63A313
NACA63A313 |  |  |  | Cl Max: | 1.233 | at alpha= | 20 | deg
JavaFoil+Calcfoil stall+Eppler ext transition |  |  |  | L/D Max: | 118.777 | at alpha= | 3.5 | deg
Re: | 4000000 |  |  | Cd Min: | 0.00561 | at alpha= | -1 | deg
Mach: | 0.5 |  |  | Cl=0 at alpha= | -2.4143 | deg
|  |  |  | @ Cl=0.1, Cd= | 0.005636
|  |  |  | @ Cl=0.4, Cd= | 0.005753
|  |  |  | @ Cl=0.6, Cd= | 0.006104
alpha (deg) | Cl | Cd | Cm | Cl/Cd
-20 | -0.971 | 0.15941 | -0.022 | -6.088
-19.5 | -0.943 | 0.15679 | -0.022 | -6.017
-19 | -0.916 | 0.15186 | -0.022 | -6.033
-18.5 | -0.889 | 0.14611 | -0.022 | -6.086
-18 | -0.863 | 0.14471 | -0.023 | -5.967
-17.5 | -0.834 | 0.14026 | -0.023 | -5.947
-17 | -0.807 | 0.13255 | -0.023 | -6.085
-16.5 | -0.779 | 0.12954 | -0.023 | -6.016
-16 | -0.752 | 0.12618 | -0.023 | -5.962
-15.5 | -0.726 | 0.12051 | -0.024 | -6.023
-15 | -0.697 | 0.11752 | -0.023 | -5.928
-14.5 | -0.669 | 0.11265 | -0.023 | -5.94
-14 | -0.642 | 0.10834 | -0.024 | -5.926
-13.5 | -0.615 | 0.10458 | -0.024 | -5.878
-13 | -0.587 | 0.10254 | -0.024 | -5.726
-12.5 | -0.559 | 0.09274 | -0.024 | -6.03
-12 | -0.532 | 0.08166 | -0.024 | -6.513
-11.5 | -0.505 | 0.07596 | -0.025 | -6.643
-11 | -0.476 | 0.08639 | -0.024 | -5.515
-10.5 | -0.449 | 0.07584 | -0.025 | -5.918
-10 | -0.422 | 0.06589 | -0.026 | -6.398
-9.5 | -0.395 | 0.05988 | -0.028 | -6.596
-9 | -0.41 | 0.02505 | -0.047 | -16.381
-8.5 | -0.338 | 0.05913 | -0.025 | -5.715
-8 | -0.313 | 0.04982 | -0.031 | -6.28
-7.5 | -0.415 | 0.05191 | -0.023 | -8.001
-7 | -0.538 | 0.01012 | -0.057 | -53.148
-6.5 | -0.51 | 0.00953 | -0.058 | -53.537
-6 | -0.465 | 0.00893 | -0.059 | -52.032
-5.5 | -0.41 | 0.00847 | -0.06 | -48.338
-5 | -0.349 | 0.00817 | -0.06 | -42.688
-4.5 | -0.285 | 0.00792 | -0.061 | -35.941
-4 | -0.218 | 0.00769 | -0.062 | -28.36
-3.5 | -0.15 | 0.00737 | -0.063 | -20.376
-3 | -0.081 | 0.00621 | -0.064 | -13.081
-2.5 | -0.012 | 0.00572 | -0.065 | -2.074
-2 | 0.058 | 0.00566 | -0.065 | 10.206
-1.5 | 0.128 | 0.00562 | -0.066 | 22.706
-1 | 0.197 | 0.00561 | -0.067 | 35.166
-0.5 | 0.267 | 0.00564 | -0.068 | 47.377
0 | 0.337 | 0.00569 | -0.068 | 59.253
0.5 | 0.407 | 0.00576 | -0.069 | 70.554
1 | 0.475 | 0.00585 | -0.07 | 81.248
1.5 | 0.544 | 0.006 | -0.071 | 90.767
2 | 0.614 | 0.00613 | -0.072 | 100.055
2.5 | 0.683 | 0.00637 | -0.072 | 107.081
3 | 0.751 | 0.0066 | -0.073 | 113.73
3.5 | 0.818 | 0.00689 | -0.074 | 118.777
4 | 0.883 | 0.00754 | -0.075 | 117.111
4.5 | 0.946 | 0.00894 | -0.075 | 105.727
5 | 1.005 | 0.01097 | -0.076 | 91.559
5.5 | 1.057 | 0.012 | -0.077 | 88.096
6 | 1.096 | 0.01294 | -0.077 | 84.74
6.5 | 1.13 | 0.01377 | -0.078 | 82.03
7 | 1.146 | 0.01483 | -0.078 | 77.308
7.5 | 1.113 | 0.01608 | -0.079 | 69.188
8 | 0.746 | 0.01922 | -0.078 | 38.842
8.5 | 0.733 | 0.01885 | -0.079 | 38.878
9 | 0.636 | 0.05962 | -0.047 | 10.671
9.5 | 0.657 | 0.07091 | -0.038 | 9.261
10 | 0.69 | 0.06619 | -0.047 | 10.417
10.5 | 0.711 | 0.07489 | -0.04 | 9.501
11 | 0.74 | 0.0813 | -0.043 | 9.1
11.5 | 0.766 | 0.08047 | -0.043 | 9.521
12 | 0.793 | 0.08896 | -0.042 | 8.909
12.5 | 0.821 | 0.09539 | -0.045 | 8.606
13 | 0.847 | 0.10148 | -0.044 | 8.345
13.5 | 0.873 | 0.10621 | -0.045 | 8.224
14 | 0.903 | 0.10954 | -0.048 | 8.239
14.5 | 0.929 | 0.11372 | -0.048 | 8.166
15 | 0.955 | 0.11611 | -0.049 | 8.227
15.5 | 0.982 | 0.12167 | -0.05 | 8.074
16 | 1.014 | 0.12618 | -0.054 | 8.034
16.5 | 1.037 | 0.12937 | -0.052 | 8.017
17 | 1.064 | 0.13324 | -0.053 | 7.983
17.5 | 1.092 | 0.14114 | -0.055 | 7.74
18 | 1.125 | 0.14475 | -0.058 | 7.77
18.5 | 1.145 | 0.1465 | -0.056 | 7.816
19 | 1.171 | 0.15412 | -0.057 | 7.601
19.5 | 1.199 | 0.16036 | -0.058 | 7.479
20 | 1.233 | 0.16236 | -0.062 | 7.595

## 72. Re 4M Mach 0.50 (2)
BIGFOIL.COM POLAR EXPORT
NACA63A313
NACA63A313 |  |  |  | Cl Max: | 1.2678 | at alpha= | 9.5 | deg
XFOIL ncrit=9 |  |  |  | L/D Max: | 115.672 | at alpha= | 3 | deg
Re: | 4000000 |  |  | Cd Min: | 0.25196 | at alpha= | -20 | deg
Mach: | 0.5 |  |  | Cl=0 at alpha= | -2.4344 | deg
|  |  |  | @ Cl=0.1, Cd= | 0.0048536
|  |  |  | @ Cl=0.4, Cd= | 0.0047025
|  |  |  | @ Cl=0.6, Cd= | 0.0052569
alpha (deg) | Cl | Cd | Cm | Cl/Cd
-20 | -0.6971 | 0.25196 | 0.0297 | -2.7667
-19.5 | -0.6743 | 0.24516 | 0.025 | -2.7504
-19 | -0.6557 | 0.23526 | 0.0198 | -2.7871
-18.5 | -0.6343 | 0.22782 | 0.0151 | -2.7842
-18 | -0.6174 | 0.21785 | 0.0101 | -2.8341
-17.5 | -0.5969 | 0.21014 | 0.0055 | -2.8405
-17 | -0.5788 | 0.20163 | 0.0009 | -2.8706
-16.5 | -0.5632 | 0.19214 | -0.0038 | -2.9312
-16 | -0.5494 | 0.18241 | -0.0086 | -3.0119
-15.5 | -0.5272 | 0.17616 | -0.0123 | -2.9927
-15 | -0.5124 | 0.16753 | -0.0166 | -3.0586
-14.5 | -0.5063 | 0.15654 | -0.0215 | -3.2343
-14 | -0.494 | 0.14807 | -0.0256 | -3.3363
-13.5 | -0.4838 | 0.13947 | -0.0297 | -3.4688
-13 | -0.473 | 0.13122 | -0.0335 | -3.6046
-12.5 | -0.4719 | 0.12119 | -0.038 | -3.8939
-12 | -0.4783 | 0.11016 | -0.0431 | -4.3419
-11.5 | -0.4932 | 0.09761 | -0.0495 | -5.0528
-11 | -0.511 | 0.0824 | -0.0623 | -6.2015
-10.5 | -0.5349 | 0.06754 | -0.0743 | -7.9198
-10 | -0.561 | 0.05244 | -0.0855 | -10.6979
-9.5 | -0.5907 | 0.04021 | -0.0963 | -14.6904
-8.5 | -0.6427 | 0.02359 | -0.1035 | -27.2446
-8 | -0.6446 | 0.01754 | -0.0988 | -36.7503
-7.5 | -0.6061 | 0.01278 | -0.0961 | -47.4257
-7 | -0.5428 | 0.01033 | -0.0946 | -52.546
-6.5 | -0.4812 | 0.00913 | -0.0919 | -52.7054
-6 | -0.42 | 0.00838 | -0.0889 | -50.1193
-5.5 | -0.3601 | 0.00779 | -0.086 | -46.2259
-5 | -0.2987 | 0.00743 | -0.0835 | -40.2019
-4.5 | -0.2382 | 0.0071 | -0.0811 | -33.5493
-4 | -0.1779 | 0.00682 | -0.079 | -26.085
-3.5 | -0.1186 | 0.00656 | -0.0769 | -18.0793
-3 | -0.0611 | 0.00626 | -0.0746 | -9.7604
-2.5 | -0.0066 | 0.00586 | -0.0719 | -1.1263
-2 | 0.0437 | 0.00533 | -0.0685 | 8.1989
-1.5 | 0.0948 | 0.00487 | -0.0654 | 19.4661
-1 | 0.1519 | 0.00469 | -0.0634 | 32.3881
-0.5 | 0.2121 | 0.00463 | -0.062 | 45.8099
0 | 0.2722 | 0.00459 | -0.0606 | 59.3028
0.5 | 0.3331 | 0.00461 | -0.0594 | 72.256
1 | 0.3932 | 0.00469 | -0.058 | 83.838
1.5 | 0.453 | 0.0048 | -0.0565 | 94.375
2 | 0.5134 | 0.00492 | -0.055 | 104.3496
2.5 | 0.5729 | 0.00509 | -0.0533 | 112.554
3 | 0.6281 | 0.00543 | -0.0507 | 115.6722
3.5 | 0.681 | 0.0059 | -0.0476 | 115.4237
4 | 0.7233 | 0.0068 | -0.0427 | 106.3676
4.5 | 0.7736 | 0.00779 | -0.0395 | 99.3068
5 | 0.8358 | 0.00878 | -0.0386 | 95.1936
5.5 | 0.9115 | 0.00965 | -0.0402 | 94.456
6 | 0.9747 | 0.01043 | -0.0388 | 93.4516
6.5 | 1.0342 | 0.01122 | -0.0364 | 92.1747
7 | 1.0904 | 0.01209 | -0.0333 | 90.1902
7.5 | 1.1444 | 0.01317 | -0.0298 | 86.8945
8 | 1.2164 | 0.01449 | -0.0296 | 83.9476
8.5 | 1.2478 | 0.01659 | -0.0229 | 75.214
9 | 1.2669 | 0.01963 | -0.0157 | 64.539
9.5 | 1.2678 | 0.02412 | -0.0083 | 52.5622
10 | 1.2544 | 0.03011 | -0.0019 | 41.6606
10.5 | 1.2304 | 0.03757 | 0.0025 | 32.7495
11 | 1.1991 | 0.04659 | 0.0042 | 25.7373
11.5 | 1.1625 | 0.05726 | 0.0027 | 20.3021
12 | 1.1278 | 0.06901 | -0.0014 | 16.3426
12.5 | 1.0925 | 0.08207 | -0.0076 | 13.3118
13 | 1.0611 | 0.09588 | -0.0151 | 11.067
13.5 | 1.034 | 0.11007 | -0.023 | 9.394
14 | 1.0097 | 0.12426 | -0.0306 | 8.1257
14.5 | 0.9842 | 0.13892 | -0.0385 | 7.0847

## 73. Re 5M Mach 0.00 (1)
BIGFOIL.COM POLAR EXPORT
NACA63A313
NACA63A313 |  |  |  | Cl Max: | 1.306 | at alpha= | 11.5 | deg
JavaFoil+Calcfoil stall+Eppler ext transition |  |  |  | L/D Max: | 118.777 | at alpha= | 4 | deg
Re: | 5000000 |  |  | Cd Min: | 0.00531 | at alpha= | -1 | deg
Mach: | 0 |  |  | Cl=0 at alpha= | -2.4167 | deg
|  |  |  | @ Cl=0.1, Cd= | 0.0053272
|  |  |  | @ Cl=0.4, Cd= | 0.005448
|  |  |  | @ Cl=0.6, Cd= | 0.0058417
alpha (deg) | Cl | Cd | Cm | Cl/Cd
-17.5 | -0.674 | 0.12897 | -0.019 | -5.228
-17 | -0.695 | 0.1219 | -0.02 | -5.702
-16.5 | -0.714 | 0.1152 | -0.02 | -6.201
-16 | -0.734 | 0.10591 | -0.022 | -6.931
-15.5 | -0.751 | 0.0983 | -0.023 | -7.644
-15 | -0.768 | 0.08921 | -0.025 | -8.612
-14.5 | -0.786 | 0.07797 | -0.027 | -10.084
-14 | -0.825 | 0.05309 | -0.032 | -15.541
-13.5 | -0.86 | 0.03141 | -0.036 | -27.385
-13 | -0.872 | 0.02288 | -0.038 | -38.121
-12.5 | -0.875 | 0.01776 | -0.04 | -49.295
-12 | -0.868 | 0.01527 | -0.041 | -56.846
-11.5 | -0.867 | 0.01246 | -0.043 | -69.601
-11 | -0.848 | 0.01161 | -0.044 | -73.001
-10.5 | -0.827 | 0.01061 | -0.045 | -77.882
-10 | -0.794 | 0.01009 | -0.045 | -78.636
-9.5 | -0.757 | 0.00964 | -0.046 | -78.489
-9 | -0.717 | 0.00927 | -0.047 | -77.365
-8.5 | -0.674 | 0.00896 | -0.048 | -75.166
-8 | -0.628 | 0.00865 | -0.048 | -72.535
-7.5 | -0.579 | 0.00835 | -0.049 | -69.356
-7 | -0.528 | 0.00811 | -0.05 | -65.106
-6.5 | -0.475 | 0.00785 | -0.05 | -60.568
-6 | -0.421 | 0.00761 | -0.051 | -55.267
-5.5 | -0.365 | 0.00746 | -0.052 | -48.892
-5 | -0.307 | 0.00728 | -0.052 | -42.229
-4.5 | -0.249 | 0.00713 | -0.053 | -34.905
-4 | -0.19 | 0.00691 | -0.054 | -27.501
-3.5 | -0.13 | 0.00629 | -0.054 | -20.73
-3 | -0.07 | 0.00575 | -0.055 | -12.266
-2.5 | -0.01 | 0.00541 | -0.056 | -1.902
-2 | 0.05 | 0.00536 | -0.057 | 9.336
-1.5 | 0.111 | 0.00532 | -0.057 | 20.765
-1 | 0.171 | 0.00531 | -0.058 | 32.219
-0.5 | 0.231 | 0.00532 | -0.059 | 43.443
0 | 0.292 | 0.00535 | -0.059 | 54.48
0.5 | 0.352 | 0.0054 | -0.06 | 65.207
1 | 0.412 | 0.00546 | -0.061 | 75.439
1.5 | 0.472 | 0.00557 | -0.061 | 84.674
2 | 0.532 | 0.00567 | -0.062 | 93.738
2.5 | 0.592 | 0.00582 | -0.063 | 101.634
3 | 0.651 | 0.00598 | -0.063 | 108.819
3.5 | 0.71 | 0.00617 | -0.064 | 115.046
4 | 0.768 | 0.00647 | -0.065 | 118.777
4.5 | 0.825 | 0.00727 | -0.065 | 113.496
5 | 0.881 | 0.00817 | -0.066 | 107.812
5.5 | 0.936 | 0.00922 | -0.067 | 101.502
6 | 0.989 | 0.00984 | -0.067 | 100.469
6.5 | 1.04 | 0.01038 | -0.068 | 100.203
7 | 1.089 | 0.01082 | -0.069 | 100.663
7.5 | 1.134 | 0.01127 | -0.069 | 100.587
8 | 1.174 | 0.0118 | -0.07 | 99.538
8.5 | 1.211 | 0.01241 | -0.07 | 97.562
9 | 1.237 | 0.0129 | -0.071 | 95.862
9.5 | 1.259 | 0.01352 | -0.071 | 93.111
10 | 1.279 | 0.01416 | -0.071 | 90.29
10.5 | 1.293 | 0.01484 | -0.072 | 87.151
11 | 1.303 | 0.01561 | -0.072 | 83.425
11.5 | 1.306 | 0.01645 | -0.073 | 79.408
12 | 1.304 | 0.01715 | -0.073 | 76.049
12.5 | 1.297 | 0.01836 | -0.073 | 70.615
13 | 1.281 | 0.02004 | -0.074 | 63.896
13.5 | 1.262 | 0.02179 | -0.074 | 57.904
14 | 1.238 | 0.02375 | -0.074 | 52.141
14.5 | 1.202 | 0.02649 | -0.074 | 45.382
15 | 1.153 | 0.03207 | -0.072 | 35.944
15.5 | 1.098 | 0.04018 | -0.071 | 27.34
16 | 1.045 | 0.04944 | -0.069 | 21.141
16.5 | 0.933 | 0.09783 | -0.056 | 9.54

## 74. Re 5M Mach 0.00 (2)
BIGFOIL.COM POLAR EXPORT
NACA63A313
NACA63A313 |  |  |  | Cl Max: | 1.7361 | at alpha= | 19 | deg
XFOIL ncrit=9 |  |  |  | L/D Max: | 112.169 | at alpha= | 8.5 | deg
Re: | 5000000 |  |  | Cd Min: | 0.05897 | at alpha= | 20 | deg
Mach: | 0 |  |  | Cl=0 at alpha= | -2.4848 | deg
|  |  |  | @ Cl=0.1, Cd= | 0.0044793
|  |  |  | @ Cl=0.4, Cd= | 0.0043812
|  |  |  | @ Cl=0.6, Cd= | 0.0056047
alpha (deg) | Cl | Cd | Cm | Cl/Cd
-20 | -1.4196 | 0.05537 | -0.0629 | -25.6384
-19.5 | -1.4539 | 0.04511 | -0.0678 | -32.2301
-19 | -1.4417 | 0.04095 | -0.0694 | -35.2063
-18.5 | -1.4466 | 0.03512 | -0.0713 | -41.1902
-18 | -1.434 | 0.03142 | -0.0721 | -45.6397
-17.5 | -1.4214 | 0.02793 | -0.0724 | -50.8915
-17 | -1.4038 | 0.02515 | -0.0721 | -55.8171
-16.5 | -1.3806 | 0.02311 | -0.0713 | -59.7404
-16 | -1.3656 | 0.02094 | -0.0688 | -65.2149
-15.5 | -1.3443 | 0.01963 | -0.0653 | -68.4819
-15 | -1.3191 | 0.01872 | -0.0614 | -70.4647
-14.5 | -1.277 | 0.01681 | -0.0615 | -75.9667
-14 | -1.2269 | 0.01515 | -0.0628 | -80.9835
-13.5 | -1.1786 | 0.01419 | -0.0627 | -83.0585
-13 | -1.1283 | 0.01359 | -0.0626 | -83.0243
-12.5 | -1.0813 | 0.01274 | -0.0619 | -84.8744
-12 | -1.0318 | 0.01208 | -0.0615 | -85.4139
-11.5 | -0.9807 | 0.01146 | -0.0614 | -85.5759
-11 | -0.9277 | 0.01107 | -0.0614 | -83.8031
-10.5 | -0.8753 | 0.01051 | -0.0614 | -83.2826
-10 | -0.8214 | 0.01 | -0.0616 | -82.14
-9.5 | -0.7662 | 0.00951 | -0.062 | -80.5678
-9 | -0.7095 | 0.00906 | -0.0627 | -78.3113
-8.5 | -0.6487 | 0.00841 | -0.0644 | -77.1344
-8 | -0.5822 | 0.00799 | -0.0672 | -72.8661
-7.5 | -0.5232 | 0.00765 | -0.0683 | -68.3922
-7 | -0.4657 | 0.0074 | -0.069 | -62.9324
-6.5 | -0.4108 | 0.00712 | -0.069 | -57.6966
-6 | -0.3573 | 0.00688 | -0.0688 | -51.9331
-5.5 | -0.3047 | 0.00665 | -0.0682 | -45.8195
-5 | -0.2526 | 0.00645 | -0.0676 | -39.1628
-4.5 | -0.2006 | 0.00626 | -0.0669 | -32.0447
-4 | -0.1492 | 0.00607 | -0.066 | -24.5799
-3.5 | -0.0981 | 0.00587 | -0.0651 | -16.7121
-3 | -0.0489 | 0.0056 | -0.0638 | -8.7321
-2.5 | -0.0014 | 0.00524 | -0.0621 | -0.26718
-2 | 0.0447 | 0.00485 | -0.0602 | 9.2165
-1.5 | 0.0915 | 0.00451 | -0.0584 | 20.2882
-1 | 0.1414 | 0.00433 | -0.0572 | 32.6559
-0.5 | 0.193 | 0.00428 | -0.0563 | 45.0935
0 | 0.2441 | 0.00423 | -0.0553 | 57.7069
0.5 | 0.2957 | 0.00425 | -0.0544 | 69.5765
1 | 0.3474 | 0.00432 | -0.0535 | 80.4167
1.5 | 0.3996 | 0.00438 | -0.0527 | 91.2329
2 | 0.4502 | 0.00453 | -0.0517 | 99.3819
2.5 | 0.4997 | 0.00474 | -0.0504 | 105.4219
3 | 0.5482 | 0.00501 | -0.049 | 109.4212
3.5 | 0.5928 | 0.00548 | -0.0468 | 108.1752
4 | 0.6338 | 0.00619 | -0.044 | 102.391
4.5 | 0.6806 | 0.00675 | -0.0425 | 100.8296
5.5 | 0.7873 | 0.00785 | -0.0426 | 100.293
6 | 0.8496 | 0.00836 | -0.0446 | 101.6268
6.5 | 0.9237 | 0.00884 | -0.0494 | 104.491
7 | 0.9832 | 0.00929 | -0.0509 | 105.8342
7.5 | 1.0405 | 0.00974 | -0.0518 | 106.8275
8 | 1.1116 | 0.00995 | -0.056 | 111.7186
8.5 | 1.1789 | 0.01051 | -0.0592 | 112.1694
9 | 1.2244 | 0.01106 | -0.0576 | 110.7052
9.5 | 1.2677 | 0.01172 | -0.0557 | 108.1655
10 | 1.3114 | 0.01222 | -0.0538 | 107.3159
10.5 | 1.3483 | 0.0128 | -0.0506 | 105.3359
11 | 1.3861 | 0.01341 | -0.0478 | 103.3632
11.5 | 1.4183 | 0.01431 | -0.0441 | 99.1125
12 | 1.4542 | 0.01504 | -0.0413 | 96.6888
12.5 | 1.488 | 0.0159 | -0.0385 | 93.5849
13 | 1.52 | 0.0169 | -0.0355 | 89.9408
13.5 | 1.5507 | 0.01802 | -0.0326 | 86.0544
14 | 1.5794 | 0.0193 | -0.0297 | 81.8342
14.5 | 1.6051 | 0.02084 | -0.0267 | 77.0202
15 | 1.6231 | 0.02298 | -0.0232 | 70.631
15.5 | 1.6417 | 0.0252 | -0.0202 | 65.1468
16 | 1.6646 | 0.02721 | -0.018 | 61.176
16.5 | 1.6867 | 0.02938 | -0.016 | 57.4098
17 | 1.6976 | 0.03259 | -0.0137 | 52.0896
17.5 | 1.7164 | 0.03529 | -0.0122 | 48.637
18 | 1.7255 | 0.03902 | -0.0107 | 44.2209
18.5 | 1.7311 | 0.04334 | -0.0096 | 39.9423
19 | 1.7361 | 0.04794 | -0.009 | 36.214
19.5 | 1.7354 | 0.05341 | -0.0089 | 32.492
20 | 1.7358 | 0.05897 | -0.0093 | 29.4353

## 75. Re 5M Mach 0.10 (1)
BIGFOIL.COM POLAR EXPORT
NACA63A313
NACA63A313 |  |  |  | Cl Max: | 1.296 | at alpha= | 11.5 | deg
JavaFoil+Calcfoil stall+Eppler ext transition |  |  |  | L/D Max: | 117.723 | at alpha= | 4 | deg
Re: | 5000000 |  |  | Cd Min: | 0.00532 | at alpha= | -1 | deg
Mach: | 0.1 |  |  | Cl=0 at alpha= | -2.4167 | deg
|  |  |  | @ Cl=0.1, Cd= | 0.0053372
|  |  |  | @ Cl=0.4, Cd= | 0.005456
|  |  |  | @ Cl=0.6, Cd= | 0.0058536
alpha (deg) | Cl | Cd | Cm | Cl/Cd
-17.5 | -0.632 | 0.13162 | -0.019 | -4.803
-17 | -0.656 | 0.12548 | -0.019 | -5.227
-16.5 | -0.68 | 0.11638 | -0.02 | -5.842
-16 | -0.702 | 0.10955 | -0.021 | -6.404
-15.5 | -0.722 | 0.10223 | -0.022 | -7.058
-15 | -0.74 | 0.09446 | -0.024 | -7.835
-14.5 | -0.758 | 0.08524 | -0.025 | -8.894
-14 | -0.778 | 0.07275 | -0.028 | -10.697
-13.5 | -0.821 | 0.0425 | -0.034 | -19.322
-13 | -0.852 | 0.02542 | -0.038 | -33.52
-12.5 | -0.86 | 0.01919 | -0.04 | -44.824
-12 | -0.853 | 0.01688 | -0.041 | -50.495
-11.5 | -0.859 | 0.01282 | -0.043 | -66.97
-11 | -0.842 | 0.01184 | -0.044 | -71.1
-10.5 | -0.824 | 0.01076 | -0.045 | -76.595
-10 | -0.792 | 0.01023 | -0.046 | -77.473
-9.5 | -0.757 | 0.00973 | -0.046 | -77.76
-9 | -0.717 | 0.00939 | -0.047 | -76.373
-8.5 | -0.675 | 0.009 | -0.048 | -74.985
-8 | -0.629 | 0.0087 | -0.048 | -72.351
-7.5 | -0.581 | 0.00838 | -0.049 | -69.344
-7 | -0.53 | 0.00814 | -0.05 | -65.155
-6.5 | -0.477 | 0.00787 | -0.051 | -60.644
-6 | -0.422 | 0.00765 | -0.051 | -55.22
-5.5 | -0.366 | 0.00746 | -0.052 | -49.083
-5 | -0.309 | 0.00729 | -0.053 | -42.363
-4.5 | -0.25 | 0.00713 | -0.053 | -35.088
-4 | -0.191 | 0.00695 | -0.054 | -27.467
-3.5 | -0.131 | 0.00631 | -0.055 | -20.78
-3 | -0.071 | 0.00576 | -0.055 | -12.305
-2.5 | -0.01 | 0.00542 | -0.056 | -1.91
-2 | 0.05 | 0.00537 | -0.057 | 9.368
-1.5 | 0.111 | 0.00533 | -0.058 | 20.847
-1 | 0.172 | 0.00532 | -0.058 | 32.268
-0.5 | 0.232 | 0.00533 | -0.059 | 43.628
0 | 0.293 | 0.00536 | -0.06 | 54.68
0.5 | 0.354 | 0.00541 | -0.06 | 65.355
1 | 0.414 | 0.00547 | -0.061 | 75.691
1.5 | 0.474 | 0.00558 | -0.062 | 85.015
2 | 0.535 | 0.00569 | -0.062 | 93.986
2.5 | 0.595 | 0.00584 | -0.063 | 101.898
3 | 0.654 | 0.006 | -0.064 | 109.103
3.5 | 0.714 | 0.00619 | -0.064 | 115.324
4 | 0.772 | 0.00656 | -0.065 | 117.723
4.5 | 0.829 | 0.00731 | -0.066 | 113.398
5 | 0.885 | 0.00822 | -0.066 | 107.651
5.5 | 0.94 | 0.00928 | -0.067 | 101.257
6 | 0.993 | 0.00988 | -0.068 | 100.489
6.5 | 1.044 | 0.01047 | -0.068 | 99.805
7 | 1.094 | 0.01092 | -0.069 | 100.161
7.5 | 1.138 | 0.01138 | -0.07 | 99.96
8 | 1.178 | 0.01195 | -0.07 | 98.566
8.5 | 1.214 | 0.01259 | -0.071 | 96.404
9 | 1.237 | 0.01304 | -0.071 | 94.83
9.5 | 1.258 | 0.01366 | -0.071 | 92.117
10 | 1.276 | 0.01434 | -0.072 | 88.989
10.5 | 1.289 | 0.01504 | -0.072 | 85.678
11 | 1.295 | 0.01592 | -0.073 | 81.329
11.5 | 1.296 | 0.01678 | -0.073 | 77.219
12 | 1.29 | 0.0175 | -0.073 | 73.737
12.5 | 1.278 | 0.01873 | -0.074 | 68.257
13 | 1.258 | 0.02063 | -0.074 | 60.975
13.5 | 1.234 | 0.02254 | -0.074 | 54.731
14 | 1.202 | 0.02539 | -0.074 | 47.337
14.5 | 1.154 | 0.0298 | -0.073 | 38.725
15 | 1.092 | 0.03895 | -0.071 | 28.028
15.5 | 1.027 | 0.05175 | -0.068 | 19.842
16 | 0.916 | 0.0978 | -0.055 | 9.367
16.5 | 0.867 | 0.11301 | -0.05 | 7.67

## 76. Re 5M Mach 0.10 (2)
BIGFOIL.COM POLAR EXPORT
NACA63A313
NACA63A313 |  |  |  | Cl Max: | 1.7198 | at alpha= | 19 | deg
XFOIL ncrit=9 |  |  |  | L/D Max: | 111.64 | at alpha= | 8.5 | deg
Re: | 5000000 |  |  | Cd Min: | 0.07569 | at alpha= | -20 | deg
Mach: | 0.1 |  |  | Cl=0 at alpha= | -2.4848 | deg
|  |  |  | @ Cl=0.1, Cd= | 0.0044902
|  |  |  | @ Cl=0.4, Cd= | 0.004388
|  |  |  | @ Cl=0.6, Cd= | 0.0055743
alpha (deg) | Cl | Cd | Cm | Cl/Cd
-20 | -1.3029 | 0.07569 | -0.0531 | -17.2136
-19.5 | -1.3939 | 0.05541 | -0.0652 | -25.1561
-19 | -1.3821 | 0.05064 | -0.0675 | -27.2927
-18.5 | -1.4021 | 0.04233 | -0.0713 | -33.1231
-18 | -1.4011 | 0.03688 | -0.0733 | -37.9908
-17.5 | -1.3995 | 0.03186 | -0.0745 | -43.9266
-17 | -1.3889 | 0.02806 | -0.0748 | -49.4975
-16.5 | -1.3667 | 0.02556 | -0.0745 | -53.4703
-16 | -1.3547 | 0.02262 | -0.0731 | -59.8895
-15.5 | -1.3336 | 0.0209 | -0.0706 | -63.8086
-15 | -1.3128 | 0.01964 | -0.0665 | -66.8432
-14.5 | -1.2784 | 0.01843 | -0.0643 | -69.3652
-14 | -1.2325 | 0.01597 | -0.0654 | -77.176
-13.5 | -1.185 | 0.01474 | -0.0652 | -80.3935
-13 | -1.1349 | 0.01404 | -0.0649 | -80.8333
-12.5 | -1.0884 | 0.01311 | -0.0639 | -83.0206
-12 | -1.0386 | 0.01239 | -0.0633 | -83.8257
-11.5 | -0.9873 | 0.01172 | -0.0629 | -84.2406
-11 | -0.9339 | 0.01131 | -0.0628 | -82.5729
-10.5 | -0.8812 | 0.0107 | -0.0626 | -82.3551
-10 | -0.827 | 0.01016 | -0.0627 | -81.3976
-9.5 | -0.7714 | 0.00964 | -0.063 | -80.0207
-9 | -0.7145 | 0.00916 | -0.0636 | -78.0022
-8.5 | -0.654 | 0.0085 | -0.065 | -76.9412
-8 | -0.5864 | 0.00805 | -0.0679 | -72.8447
-7.5 | -0.5269 | 0.0077 | -0.0689 | -68.4286
-7 | -0.469 | 0.00743 | -0.0696 | -63.1225
-6.5 | -0.4135 | 0.00716 | -0.0696 | -57.7514
-6 | -0.3597 | 0.0069 | -0.0693 | -52.1304
-5.5 | -0.3067 | 0.00668 | -0.0687 | -45.9132
-5 | -0.2542 | 0.00647 | -0.068 | -39.289
-4.5 | -0.202 | 0.00628 | -0.0673 | -32.1656
-4 | -0.1501 | 0.0061 | -0.0664 | -24.6066
-3.5 | -0.0989 | 0.00589 | -0.0654 | -16.7912
-3 | -0.0492 | 0.00562 | -0.0641 | -8.7544
-2.5 | -0.0014 | 0.00527 | -0.0625 | -0.26565
-2 | 0.0448 | 0.00486 | -0.0605 | 9.2181
-1.5 | 0.0917 | 0.00452 | -0.0586 | 20.2876
-1 | 0.1418 | 0.00434 | -0.0574 | 32.6728
-0.5 | 0.1937 | 0.00428 | -0.0565 | 45.257
0 | 0.2452 | 0.00423 | -0.0555 | 57.9669
0.5 | 0.297 | 0.00426 | -0.0546 | 69.7183
1 | 0.349 | 0.00432 | -0.0537 | 80.787
1.5 | 0.4015 | 0.00439 | -0.0529 | 91.4579
2 | 0.4524 | 0.00453 | -0.0518 | 99.8675
2.5 | 0.5022 | 0.00474 | -0.0506 | 105.9494
3 | 0.5509 | 0.00502 | -0.0491 | 109.741
3.5 | 0.5957 | 0.0055 | -0.0469 | 108.3091
4 | 0.6368 | 0.00621 | -0.044 | 102.5443
4.5 | 0.6841 | 0.00678 | -0.0425 | 100.8997
5 | 0.7347 | 0.00735 | -0.0418 | 99.9592
5.5 | 0.7916 | 0.00789 | -0.0426 | 100.3295
6 | 0.8544 | 0.00842 | -0.0447 | 101.4727
6.5 | 0.9288 | 0.00889 | -0.0494 | 104.4769
7 | 0.9882 | 0.00937 | -0.0506 | 105.4642
7.5 | 1.0456 | 0.00981 | -0.0515 | 106.5851
8 | 1.1167 | 0.01004 | -0.0554 | 111.2251
8.5 | 1.1845 | 0.01061 | -0.0586 | 111.64
9 | 1.23 | 0.01119 | -0.0568 | 109.9196
9.5 | 1.2736 | 0.01184 | -0.0548 | 107.5676
10 | 1.3146 | 0.01235 | -0.0521 | 106.4453
10.5 | 1.3522 | 0.01295 | -0.0489 | 104.417
11 | 1.3897 | 0.01363 | -0.0459 | 101.9589
11.5 | 1.4215 | 0.01459 | -0.0421 | 97.4297
12 | 1.4581 | 0.01533 | -0.0394 | 95.1142
12.5 | 1.4917 | 0.01627 | -0.0363 | 91.6841
13 | 1.5231 | 0.01738 | -0.0332 | 87.6352
13.5 | 1.5532 | 0.01861 | -0.0301 | 83.4605
14 | 1.5808 | 0.02005 | -0.027 | 78.8429
14.5 | 1.6048 | 0.0218 | -0.0238 | 73.6147
15 | 1.6211 | 0.0242 | -0.0202 | 66.9876
15.5 | 1.6412 | 0.02645 | -0.0174 | 62.0491
16 | 1.6642 | 0.0286 | -0.0153 | 58.1888
16.5 | 1.6834 | 0.03114 | -0.0132 | 54.0591
17 | 1.6941 | 0.03459 | -0.0111 | 48.9766
17.5 | 1.7088 | 0.03785 | -0.0096 | 45.1466
18 | 1.7157 | 0.04208 | -0.0083 | 40.7723
18.5 | 1.7184 | 0.04695 | -0.0075 | 36.6006
19 | 1.7198 | 0.05227 | -0.0072 | 32.9022
19.5 | 1.7134 | 0.0587 | -0.0075 | 29.1891
20 | 1.709 | 0.06524 | -0.0084 | 26.1956

## 77. Re 5M Mach 0.25 (1)
BIGFOIL.COM POLAR EXPORT
NACA63A313
NACA63A313 |  |  |  | Cl Max: | 1.249 | at alpha= | 10 | deg
JavaFoil+Calcfoil stall+Eppler ext transition |  |  |  | L/D Max: | 116.58 | at alpha= | 3.5 | deg
Re: | 5000000 |  |  | Cd Min: | 0.00537 | at alpha= | -1 | deg
Mach: | 0.25 |  |  | Cl=0 at alpha= | -2.4127 | deg
|  |  |  | @ Cl=0.1, Cd= | 0.0053868
|  |  |  | @ Cl=0.4, Cd= | 0.0054913
|  |  |  | @ Cl=0.6, Cd= | 0.0058816
alpha (deg) | Cl | Cd | Cm | Cl/Cd
-15.5 | -0.477 | 0.11483 | -0.02 | -4.154
-15 | -0.529 | 0.10674 | -0.02 | -4.953
-14.5 | -0.575 | 0.10121 | -0.021 | -5.683
-14 | -0.615 | 0.09521 | -0.022 | -6.463
-13.5 | -0.637 | 0.08928 | -0.022 | -7.132
-13 | -0.654 | 0.08258 | -0.024 | -7.918
-12.5 | -0.668 | 0.07478 | -0.026 | -8.929
-12 | -0.684 | 0.06224 | -0.03 | -10.993
-11.5 | -0.763 | 0.02221 | -0.041 | -34.333
-11 | -0.778 | 0.01558 | -0.043 | -49.969
-10.5 | -0.785 | 0.01231 | -0.045 | -63.811
-10 | -0.777 | 0.01107 | -0.047 | -70.171
-9.5 | -0.749 | 0.01038 | -0.048 | -72.182
-9 | -0.716 | 0.00978 | -0.048 | -73.293
-8.5 | -0.678 | 0.00942 | -0.049 | -72.044
-8 | -0.636 | 0.00901 | -0.05 | -70.609
-7.5 | -0.59 | 0.00869 | -0.05 | -67.826
-7 | -0.54 | 0.00834 | -0.051 | -64.744
-6.5 | -0.487 | 0.00804 | -0.052 | -60.549
-6 | -0.432 | 0.00778 | -0.053 | -55.559
-5.5 | -0.375 | 0.00761 | -0.053 | -49.291
-5 | -0.317 | 0.0074 | -0.054 | -42.79
-4.5 | -0.257 | 0.00726 | -0.055 | -35.373
-4 | -0.196 | 0.00702 | -0.056 | -27.91
-3.5 | -0.135 | 0.0065 | -0.056 | -20.722
-3 | -0.073 | 0.00584 | -0.057 | -12.454
-2.5 | -0.011 | 0.00548 | -0.058 | -1.939
-2 | 0.052 | 0.00541 | -0.058 | 9.557
-1.5 | 0.114 | 0.00538 | -0.059 | 21.234
-1 | 0.177 | 0.00537 | -0.06 | 32.877
-0.5 | 0.239 | 0.00537 | -0.061 | 44.463
0 | 0.301 | 0.00542 | -0.061 | 55.628
0.5 | 0.364 | 0.00545 | -0.062 | 66.701
1 | 0.425 | 0.00552 | -0.063 | 77.072
1.5 | 0.487 | 0.00563 | -0.063 | 86.503
2 | 0.549 | 0.00575 | -0.064 | 95.604
2.5 | 0.611 | 0.00591 | -0.065 | 103.43
3 | 0.672 | 0.00609 | -0.065 | 110.488
3.5 | 0.733 | 0.00629 | -0.066 | 116.58
4 | 0.793 | 0.00686 | -0.067 | 115.57
4.5 | 0.851 | 0.0076 | -0.068 | 111.939
5 | 0.908 | 0.00859 | -0.068 | 105.773
5.5 | 0.964 | 0.00958 | -0.069 | 100.602
6 | 1.017 | 0.01043 | -0.07 | 97.521
6.5 | 1.068 | 0.0109 | -0.07 | 98.022
7 | 1.116 | 0.0114 | -0.071 | 97.925
7.5 | 1.158 | 0.01202 | -0.071 | 96.339
8 | 1.194 | 0.01263 | -0.072 | 94.496
8.5 | 1.214 | 0.01309 | -0.072 | 92.769
9 | 1.233 | 0.01388 | -0.073 | 88.853
9.5 | 1.245 | 0.01458 | -0.073 | 85.418
10 | 1.249 | 0.01547 | -0.074 | 80.733
10.5 | 1.244 | 0.01643 | -0.074 | 75.708
11 | 1.228 | 0.01774 | -0.074 | 69.197
11.5 | 1.202 | 0.01899 | -0.075 | 63.276
12 | 1.163 | 0.02044 | -0.075 | 56.917
12.5 | 1.115 | 0.02269 | -0.075 | 49.154
13 | 1.055 | 0.02592 | -0.074 | 40.694
13.5 | 0.864 | 0.08312 | -0.052 | 10.399
14 | 0.795 | 0.09889 | -0.044 | 8.043
14.5 | 0.724 | 0.10819 | -0.041 | 6.693
15 | 0.649 | 0.11425 | -0.041 | 5.682

## 78. Re 5M Mach 0.25 (2)
BIGFOIL.COM POLAR EXPORT
NACA63A313
NACA63A313 |  |  |  | Cl Max: | 1.6258 | at alpha= | 16.5 | deg
XFOIL ncrit=9 |  |  |  | L/D Max: | 111.378 | at alpha= | 3 | deg
Re: | 5000000 |  |  | Cd Min: | 0.19757 | at alpha= | -18.5 | deg
Mach: | 0.25 |  |  | Cl=0 at alpha= | -2.48 | deg
|  |  |  | @ Cl=0.1, Cd= | 0.0045451
|  |  |  | @ Cl=0.4, Cd= | 0.0044305
|  |  |  | @ Cl=0.6, Cd= | 0.0054451
alpha (deg) | Cl | Cd | Cm | Cl/Cd
-18.5 | -0.6372 | 0.19757 | 0.0094 | -3.2252
-18 | -0.6318 | 0.18723 | 0.0041 | -3.3745
-17.5 | -0.7714 | 0.14119 | -0.0182 | -5.4636
-17 | -0.8732 | 0.11298 | -0.0346 | -7.7288
-16.5 | -0.9935 | 0.08444 | -0.0515 | -11.7658
-16 | -1.1049 | 0.05847 | -0.0688 | -18.8969
-15.5 | -1.1215 | 0.04894 | -0.0747 | -22.9158
-15 | -1.1593 | 0.03806 | -0.0808 | -30.4598
-14.5 | -1.1549 | 0.03273 | -0.0824 | -35.2857
-14 | -1.1601 | 0.02723 | -0.0829 | -42.6037
-13.5 | -1.1666 | 0.02248 | -0.081 | -51.895
-13 | -1.1429 | 0.01863 | -0.0805 | -61.3473
-12.5 | -1.1124 | 0.01637 | -0.0769 | -67.9536
-12 | -1.0673 | 0.01495 | -0.0748 | -71.3913
-11.5 | -1.0185 | 0.01377 | -0.073 | -73.9651
-11 | -0.9637 | 0.01309 | -0.0719 | -73.6211
-10.5 | -0.9107 | 0.01216 | -0.0706 | -74.8931
-10 | -0.8558 | 0.01134 | -0.0698 | -75.4674
-9.5 | -0.7992 | 0.01055 | -0.0692 | -75.7536
-9 | -0.7413 | 0.00985 | -0.0689 | -75.2589
-8.5 | -0.6802 | 0.00921 | -0.0693 | -73.8545
-8 | -0.6099 | 0.00847 | -0.0719 | -72.0071
-7.5 | -0.5473 | 0.00799 | -0.0726 | -68.4981
-7 | -0.4869 | 0.00764 | -0.073 | -63.7304
-6.5 | -0.4282 | 0.00737 | -0.0729 | -58.1004
-6 | -0.3725 | 0.00707 | -0.0722 | -52.6874
-5.5 | -0.3172 | 0.00683 | -0.0715 | -46.4422
-5 | -0.2629 | 0.0066 | -0.0706 | -39.8333
-4.5 | -0.209 | 0.00639 | -0.0696 | -32.7074
-4 | -0.1557 | 0.00617 | -0.0685 | -25.235
-3.5 | -0.1026 | 0.00597 | -0.0674 | -17.1859
-3 | -0.0513 | 0.00569 | -0.066 | -9.0158
-2.5 | -0.0019 | 0.00535 | -0.0643 | -0.35514
-2 | 0.0455 | 0.00494 | -0.0621 | 9.2105
-1.5 | 0.0933 | 0.00457 | -0.0601 | 20.4158
-1 | 0.1445 | 0.00438 | -0.0587 | 32.9909
-0.5 | 0.1978 | 0.00431 | -0.0577 | 45.8933
0 | 0.2511 | 0.00426 | -0.0566 | 58.9437
0.5 | 0.3041 | 0.0043 | -0.0556 | 70.7209
1 | 0.358 | 0.00436 | -0.0547 | 82.1101
1.5 | 0.4116 | 0.00445 | -0.0537 | 92.4944
2 | 0.4644 | 0.00458 | -0.0526 | 101.3974
2.5 | 0.516 | 0.00478 | -0.0513 | 107.9498
3 | 0.5658 | 0.00508 | -0.0496 | 111.378
3.5 | 0.6117 | 0.00557 | -0.0472 | 109.8205
4 | 0.6534 | 0.00634 | -0.0441 | 103.0599
4.5 | 0.7027 | 0.00694 | -0.0425 | 101.2536
5 | 0.7561 | 0.00755 | -0.0419 | 100.1457
5.5 | 0.8159 | 0.00815 | -0.0427 | 100.1104
6 | 0.886 | 0.00871 | -0.0457 | 101.7222
6.5 | 0.9551 | 0.00923 | -0.0484 | 103.4778
7 | 1.0153 | 0.00972 | -0.0491 | 104.4547
7.5 | 1.0732 | 0.01023 | -0.0492 | 104.9071
8 | 1.1433 | 0.01054 | -0.0519 | 108.4725
8.5 | 1.2131 | 0.01123 | -0.0545 | 108.0232
9 | 1.2521 | 0.01191 | -0.0505 | 105.1301
9.5 | 1.294 | 0.01249 | -0.0471 | 103.6029
10 | 1.3337 | 0.01322 | -0.0435 | 100.885
10.5 | 1.3709 | 0.0141 | -0.0396 | 97.227
11 | 1.403 | 0.01529 | -0.0352 | 91.7593
11.5 | 1.4389 | 0.01637 | -0.0315 | 87.8986
12 | 1.4739 | 0.01755 | -0.028 | 83.9829
12.5 | 1.505 | 0.01903 | -0.0242 | 79.0857
13 | 1.5305 | 0.02096 | -0.0201 | 73.02
13.5 | 1.5525 | 0.02325 | -0.0162 | 66.7742
14 | 1.5678 | 0.02618 | -0.0122 | 59.8854
14.5 | 1.5846 | 0.02923 | -0.0089 | 54.2114
15 | 1.6004 | 0.03254 | -0.0061 | 49.1825
15.5 | 1.6072 | 0.03686 | -0.0036 | 43.6028
16 | 1.6255 | 0.04044 | -0.002 | 40.1954
16.5 | 1.6258 | 0.04597 | -0.0007 | 35.3665
17 | 1.6226 | 0.05222 | -0.0002 | 31.0724
17.5 | 1.6056 | 0.06041 | -0.0008 | 26.5784
18 | 1.5908 | 0.06891 | -0.0025 | 23.0852
18.5 | 1.5618 | 0.07966 | -0.0057 | 19.6058
19 | 1.525 | 0.09213 | -0.0105 | 16.5527
19.5 | 1.4714 | 0.10787 | -0.0179 | 13.6405
20 | 1.4293 | 0.12261 | -0.0255 | 11.6573

## 79. Re 5M Mach 0.50 (1)
BIGFOIL.COM POLAR EXPORT
NACA63A313
NACA63A313 |  |  |  | Cl Max: | 1.239 | at alpha= | 20 | deg
JavaFoil+Calcfoil stall+Eppler ext transition |  |  |  | L/D Max: | 119.704 | at alpha= | 3.5 | deg
Re: | 5000000 |  |  | Cd Min: | 0.00556 | at alpha= | -1.5 | deg
Mach: | 0.5 |  |  | Cl=0 at alpha= | -2.4143 | deg
|  |  |  | @ Cl=0.1, Cd= | 0.005576
|  |  |  | @ Cl=0.4, Cd= | 0.005664
|  |  |  | @ Cl=0.6, Cd= | 0.006056
alpha (deg) | Cl | Cd | Cm | Cl/Cd
-20 | -0.971 | 0.15841 | -0.022 | -6.133
-19.5 | -0.944 | 0.15211 | -0.022 | -6.204
-19 | -0.917 | 0.14765 | -0.022 | -6.208
-18.5 | -0.89 | 0.14165 | -0.023 | -6.281
-18 | -0.864 | 0.14251 | -0.023 | -6.064
-17.5 | -0.835 | 0.13616 | -0.023 | -6.134
-17 | -0.807 | 0.13002 | -0.023 | -6.205
-16.5 | -0.78 | 0.1246 | -0.023 | -6.256
-16 | -0.752 | 0.12285 | -0.023 | -6.125
-15.5 | -0.726 | 0.11847 | -0.024 | -6.129
-15 | -0.697 | 0.11478 | -0.024 | -6.074
-14.5 | -0.67 | 0.10978 | -0.024 | -6.098
-14 | -0.642 | 0.10534 | -0.024 | -6.097
-13.5 | -0.615 | 0.10161 | -0.024 | -6.053
-13 | -0.587 | 0.09772 | -0.025 | -6.011
-12.5 | -0.56 | 0.08961 | -0.025 | -6.246
-12 | -0.533 | 0.08071 | -0.025 | -6.599
-11.5 | -0.506 | 0.07435 | -0.026 | -6.803
-11 | -0.476 | 0.08298 | -0.025 | -5.742
-10.5 | -0.449 | 0.07328 | -0.025 | -6.127
-10 | -0.423 | 0.06467 | -0.027 | -6.533
-9.5 | -0.397 | 0.05763 | -0.03 | -6.892
-9 | -0.431 | 0.01588 | -0.051 | -27.158
-8.5 | -0.338 | 0.05761 | -0.026 | -5.871
-8 | -0.315 | 0.04736 | -0.034 | -6.656
-7.5 | -0.415 | 0.05156 | -0.023 | -8.058
-7 | -0.538 | 0.0098 | -0.057 | -54.91
-6.5 | -0.51 | 0.00927 | -0.058 | -55.054
-6 | -0.465 | 0.00869 | -0.059 | -53.47
-5.5 | -0.41 | 0.00826 | -0.06 | -49.591
-5 | -0.349 | 0.00797 | -0.06 | -43.802
-4.5 | -0.285 | 0.00772 | -0.061 | -36.87
-4 | -0.218 | 0.0075 | -0.062 | -29.088
-3.5 | -0.15 | 0.00719 | -0.063 | -20.889
-3 | -0.081 | 0.00637 | -0.064 | -12.741
-2.5 | -0.012 | 0.00568 | -0.065 | -2.091
-2 | 0.058 | 0.0056 | -0.065 | 10.314
-1.5 | 0.128 | 0.00556 | -0.066 | 22.961
-1 | 0.197 | 0.00556 | -0.067 | 35.504
-0.5 | 0.267 | 0.00557 | -0.068 | 47.967
0 | 0.337 | 0.00561 | -0.068 | 60.087
0.5 | 0.407 | 0.00567 | -0.069 | 71.745
1 | 0.475 | 0.00579 | -0.07 | 82.05
1.5 | 0.544 | 0.00592 | -0.071 | 91.911
2 | 0.614 | 0.00609 | -0.072 | 100.817
2.5 | 0.683 | 0.00631 | -0.072 | 108.202
3 | 0.751 | 0.00653 | -0.073 | 114.951
3.5 | 0.818 | 0.00683 | -0.074 | 119.704
4 | 0.883 | 0.00789 | -0.075 | 111.916
4.5 | 0.946 | 0.00925 | -0.075 | 102.231
5 | 1.005 | 0.01068 | -0.076 | 94.093
5.5 | 1.059 | 0.0118 | -0.077 | 89.719
6 | 1.099 | 0.01248 | -0.077 | 88.025
6.5 | 1.131 | 0.01326 | -0.078 | 85.308
7 | 1.148 | 0.01427 | -0.078 | 80.424
7.5 | 1.114 | 0.01546 | -0.079 | 72.058
8 | 0.755 | 0.01791 | -0.079 | 42.155
8.5 | 0.734 | 0.01808 | -0.08 | 40.604
9 | 0.753 | 0.0216 | -0.079 | 34.845
9.5 | 0.657 | 0.06872 | -0.039 | 9.563
10 | 0.815 | 0.0235 | -0.08 | 34.698
10.5 | 0.713 | 0.07421 | -0.043 | 9.613
11 | 0.741 | 0.07794 | -0.045 | 9.51
11.5 | 0.768 | 0.07877 | -0.045 | 9.751
12 | 0.794 | 0.08615 | -0.044 | 9.211
12.5 | 0.822 | 0.0952 | -0.046 | 8.636
13 | 0.847 | 0.09868 | -0.045 | 8.586
13.5 | 0.874 | 0.10118 | -0.045 | 8.636
14 | 0.905 | 0.10627 | -0.05 | 8.514
14.5 | 0.929 | 0.10903 | -0.048 | 8.52
15 | 0.956 | 0.11396 | -0.049 | 8.385
15.5 | 0.984 | 0.11935 | -0.051 | 8.245
16 | 1.019 | 0.12184 | -0.056 | 8.36
16.5 | 1.038 | 0.12571 | -0.052 | 8.254
17 | 1.064 | 0.12945 | -0.053 | 8.22
17.5 | 1.094 | 0.13533 | -0.056 | 8.088
18 | 1.13 | 0.13792 | -0.061 | 8.195
18.5 | 1.146 | 0.14336 | -0.056 | 7.993
19 | 1.172 | 0.15016 | -0.057 | 7.807
19.5 | 1.202 | 0.15331 | -0.059 | 7.842
20 | 1.239 | 0.15469 | -0.064 | 8.011

## 80. Re 5M Mach 0.50 (2)
BIGFOIL.COM POLAR EXPORT
NACA63A313
NACA63A313 |  |  |  | Cl Max: | 1.2864 | at alpha= | 9 | deg
XFOIL ncrit=9 |  |  |  | L/D Max: | 116.927 | at alpha= | 3 | deg
Re: | 5000000 |  |  | Cd Min: | 0.25073 | at alpha= | -20 | deg
Mach: | 0.5 |  |  | Cl=0 at alpha= | -2.4547 | deg
|  |  |  | @ Cl=0.1, Cd= | 0.0048231
|  |  |  | @ Cl=0.4, Cd= | 0.0045599
|  |  |  | @ Cl=0.6, Cd= | 0.0051681
alpha (deg) | Cl | Cd | Cm | Cl/Cd
-20 | -0.6993 | 0.25073 | 0.0298 | -2.7891
-19.5 | -0.6753 | 0.24505 | 0.0252 | -2.7558
-19 | -0.656 | 0.23575 | 0.0201 | -2.7826
-18.5 | -0.6379 | 0.2261 | 0.0151 | -2.8213
-18 | -0.6207 | 0.21643 | 0.0101 | -2.8679
-17.5 | -0.6013 | 0.20839 | 0.0054 | -2.8855
-17 | -0.5826 | 0.20029 | 0.0008 | -2.9088
-16.5 | -0.5645 | 0.19198 | -0.0036 | -2.9404
-16 | -0.5549 | 0.18072 | -0.0089 | -3.0705
-15.5 | -0.5325 | 0.17453 | -0.0126 | -3.0511
-15 | -0.5164 | 0.16647 | -0.0167 | -3.1021
-14.5 | -0.5077 | 0.15631 | -0.0214 | -3.248
-14 | -0.5023 | 0.14597 | -0.0262 | -3.4411
-13.5 | -0.4961 | 0.13657 | -0.0307 | -3.6326
-13 | -0.4852 | 0.12845 | -0.0345 | -3.7773
-12.5 | -0.4857 | 0.11831 | -0.0392 | -4.1053
-12 | -0.4919 | 0.10692 | -0.0454 | -4.6006
-11.5 | -0.5026 | 0.09386 | -0.0539 | -5.3548
-11 | -0.518 | 0.07957 | -0.0658 | -6.51
-10.5 | -0.545 | 0.06605 | -0.0752 | -8.2513
-10 | -0.5775 | 0.05054 | -0.0866 | -11.4266
-9.5 | -0.6087 | 0.03865 | -0.0969 | -15.749
-9 | -0.6481 | 0.0285 | -0.1036 | -22.7404
-8.5 | -0.6746 | 0.02177 | -0.1015 | -30.9876
-8 | -0.6678 | 0.01604 | -0.0967 | -41.6334
-7.5 | -0.6255 | 0.01192 | -0.0935 | -52.4748
-7 | -0.555 | 0.0097 | -0.0929 | -57.2165
-6.5 | -0.491 | 0.00862 | -0.0904 | -56.9606
-6 | -0.4278 | 0.00796 | -0.0877 | -53.7437
-5.5 | -0.3644 | 0.00752 | -0.0853 | -48.4574
-5 | -0.3028 | 0.00713 | -0.0828 | -42.4684
-4.5 | -0.241 | 0.00684 | -0.0807 | -35.2339
-4 | -0.18 | 0.00658 | -0.0786 | -27.3556
-3.5 | -0.12 | 0.00634 | -0.0766 | -18.9274
-3 | -0.061 | 0.00609 | -0.0746 | -10.0164
-2.5 | -0.0047 | 0.00576 | -0.0722 | -0.81597
-2 | 0.0472 | 0.00529 | -0.0692 | 8.9225
-1.5 | 0.0984 | 0.00483 | -0.0661 | 20.3727
-1 | 0.1543 | 0.00459 | -0.0638 | 33.6166
-0.5 | 0.2141 | 0.0045 | -0.0624 | 47.5778
0 | 0.274 | 0.00444 | -0.061 | 61.7117
0.5 | 0.3346 | 0.00446 | -0.0597 | 75.0224
1 | 0.3946 | 0.00455 | -0.0583 | 86.7253
1.5 | 0.4544 | 0.00466 | -0.0568 | 97.5107
2 | 0.5149 | 0.00478 | -0.0554 | 107.7197
2.5 | 0.574 | 0.00498 | -0.0536 | 115.261
3 | 0.6279 | 0.00537 | -0.0507 | 116.9274
3.5 | 0.6776 | 0.00597 | -0.0471 | 113.5008
4 | 0.7225 | 0.00687 | -0.0427 | 105.1674
4.5 | 0.7787 | 0.00772 | -0.0406 | 100.8679
5 | 0.8465 | 0.00859 | -0.0407 | 98.5448
5.5 | 0.9239 | 0.00937 | -0.0425 | 98.6019
6 | 0.9868 | 0.01009 | -0.0408 | 97.7998
6.5 | 1.0462 | 0.01082 | -0.0382 | 96.6913
7 | 1.1034 | 0.01161 | -0.035 | 95.0388
7.5 | 1.1577 | 0.01256 | -0.0312 | 92.1736
8 | 1.2169 | 0.01356 | -0.0285 | 89.7419
8.5 | 1.2662 | 0.01571 | -0.0247 | 80.5983
9 | 1.2864 | 0.01859 | -0.0171 | 69.1985
9.5 | 1.2855 | 0.02305 | -0.0092 | 55.7701
10 | 1.2699 | 0.02906 | -0.0023 | 43.6992
10.5 | 1.2473 | 0.03629 | 0.0024 | 34.3703
11 | 1.218 | 0.04498 | 0.0044 | 27.0787
11.5 | 1.1819 | 0.0554 | 0.0033 | 21.3339
12 | 1.1485 | 0.0668 | -0.0004 | 17.1931
12.5 | 1.1132 | 0.07962 | -0.0063 | 13.9814
13 | 1.079 | 0.09357 | -0.0138 | 11.5315
13.5 | 1.0525 | 0.10745 | -0.0215 | 9.7953
14 | 1.0263 | 0.12179 | -0.0292 | 8.4268

## 81. Re 6M Mach 0.00 (1)
BIGFOIL.COM POLAR EXPORT
NACA63A313
NACA63A313 |  |  |  | Cl Max: | 1.308 | at alpha= | 11.5 | deg
JavaFoil+Calcfoil stall+Eppler ext transition |  |  |  | L/D Max: | 115.346 | at alpha= | 3.5 | deg
Re: | 6000000 |  |  | Cd Min: | 0.00528 | at alpha= | -1 | deg
Mach: | 0 |  |  | Cl=0 at alpha= | -2.4167 | deg
|  |  |  | @ Cl=0.1, Cd= | 0.0053054
|  |  |  | @ Cl=0.4, Cd= | 0.005422
|  |  |  | @ Cl=0.6, Cd= | 0.0058217
alpha (deg) | Cl | Cd | Cm | Cl/Cd
-18 | -0.654 | 0.13359 | -0.019 | -4.897
-17.5 | -0.676 | 0.12647 | -0.02 | -5.342
-17 | -0.697 | 0.1193 | -0.02 | -5.839
-16.5 | -0.716 | 0.11197 | -0.021 | -6.399
-16 | -0.737 | 0.10222 | -0.023 | -7.212
-15.5 | -0.756 | 0.09344 | -0.024 | -8.09
-15 | -0.777 | 0.08164 | -0.027 | -9.514
-14.5 | -0.806 | 0.06365 | -0.03 | -12.663
-14 | -0.856 | 0.03682 | -0.035 | -23.249
-13.5 | -0.875 | 0.02571 | -0.037 | -34.03
-13 | -0.881 | 0.02015 | -0.039 | -43.698
-12.5 | -0.881 | 0.01625 | -0.04 | -54.2
-12 | -0.881 | 0.01343 | -0.042 | -65.604
-11.5 | -0.87 | 0.01197 | -0.043 | -72.618
-11 | -0.856 | 0.01094 | -0.044 | -78.28
-10.5 | -0.827 | 0.0103 | -0.045 | -80.265
-10 | -0.794 | 0.00981 | -0.045 | -80.881
-9.5 | -0.757 | 0.00939 | -0.046 | -80.626
-9 | -0.717 | 0.00903 | -0.047 | -79.36
-8.5 | -0.674 | 0.00875 | -0.048 | -76.967
-8 | -0.628 | 0.00846 | -0.048 | -74.209
-7.5 | -0.579 | 0.00815 | -0.049 | -71.072
-7 | -0.528 | 0.00794 | -0.05 | -66.507
-6.5 | -0.475 | 0.00768 | -0.05 | -61.894
-6 | -0.421 | 0.00747 | -0.051 | -56.292
-5.5 | -0.365 | 0.00731 | -0.052 | -49.891
-5 | -0.307 | 0.00713 | -0.052 | -43.096
-4.5 | -0.249 | 0.007 | -0.053 | -35.596
-4 | -0.19 | 0.00682 | -0.054 | -27.879
-3.5 | -0.13 | 0.00639 | -0.054 | -20.42
-3 | -0.07 | 0.00583 | -0.055 | -12.095
-2.5 | -0.01 | 0.00539 | -0.056 | -1.91
-2 | 0.05 | 0.00533 | -0.057 | 9.382
-1.5 | 0.111 | 0.0053 | -0.057 | 20.835
-1 | 0.171 | 0.00528 | -0.058 | 32.389
-0.5 | 0.231 | 0.00529 | -0.059 | 43.728
0 | 0.292 | 0.00532 | -0.059 | 54.795
0.5 | 0.352 | 0.00535 | -0.06 | 65.829
1 | 0.412 | 0.00544 | -0.061 | 75.734
1.5 | 0.472 | 0.00554 | -0.061 | 85.174
2 | 0.532 | 0.00566 | -0.062 | 94.013
2.5 | 0.592 | 0.0058 | -0.063 | 101.944
3 | 0.651 | 0.00596 | -0.063 | 109.225
3.5 | 0.71 | 0.00616 | -0.064 | 115.346
4 | 0.768 | 0.00684 | -0.065 | 112.234
4.5 | 0.825 | 0.00748 | -0.065 | 110.327
5 | 0.881 | 0.00825 | -0.066 | 106.817
5.5 | 0.936 | 0.00903 | -0.067 | 103.682
6 | 0.989 | 0.00957 | -0.067 | 103.348
6.5 | 1.04 | 0.01009 | -0.068 | 103.082
7 | 1.089 | 0.01049 | -0.069 | 103.801
7.5 | 1.134 | 0.01099 | -0.069 | 103.193
8 | 1.174 | 0.01144 | -0.07 | 102.672
8.5 | 1.211 | 0.01201 | -0.07 | 100.823
9 | 1.241 | 0.01219 | -0.071 | 101.806
9.5 | 1.261 | 0.01309 | -0.071 | 96.341
10 | 1.28 | 0.01371 | -0.072 | 93.365
10.5 | 1.295 | 0.01436 | -0.072 | 90.125
11 | 1.304 | 0.01509 | -0.072 | 86.384
11.5 | 1.308 | 0.01591 | -0.073 | 82.175
12 | 1.306 | 0.01693 | -0.073 | 77.141
12.5 | 1.298 | 0.01766 | -0.074 | 73.523
13 | 1.284 | 0.01921 | -0.074 | 66.803
13.5 | 1.264 | 0.02087 | -0.074 | 60.594
14 | 1.242 | 0.02265 | -0.074 | 54.819
14.5 | 1.208 | 0.02484 | -0.074 | 48.633
15 | 1.161 | 0.02949 | -0.073 | 39.355
15.5 | 1.11 | 0.03571 | -0.072 | 31.083
16 | 1.061 | 0.04248 | -0.071 | 24.967
16.5 | 0.961 | 0.07797 | -0.063 | 12.33

## 82. Re 6M Mach 0.00 (2)
BIGFOIL.COM POLAR EXPORT
NACA63A313
NACA63A313 |  |  |  | Cl Max: | 1.7662 | at alpha= | 19 | deg
XFOIL ncrit=9 |  |  |  | L/D Max: | 117.25 | at alpha= | 8.5 | deg
Re: | 6000000 |  |  | Cd Min: | 0.05561 | at alpha= | 20 | deg
Mach: | 0 |  |  | Cl=0 at alpha= | -2.5021 | deg
|  |  |  | @ Cl=0.1, Cd= | 0.004483
|  |  |  | @ Cl=0.4, Cd= | 0.0043211
|  |  |  | @ Cl=0.6, Cd= | 0.0057782
alpha (deg) | Cl | Cd | Cm | Cl/Cd
-20 | -1.5084 | 0.04434 | -0.0682 | -34.0189
-19.5 | -1.5209 | 0.0376 | -0.0706 | -40.4495
-19 | -1.5075 | 0.0339 | -0.0716 | -44.469
-18.5 | -1.502 | 0.02964 | -0.0723 | -50.6748
-18 | -1.4857 | 0.02662 | -0.0723 | -55.8114
-17.5 | -1.468 | 0.02395 | -0.0718 | -61.2944
-17 | -1.4502 | 0.02165 | -0.0704 | -66.9838
-16.5 | -1.4237 | 0.02031 | -0.0685 | -70.0985
-16 | -1.4054 | 0.01885 | -0.0646 | -74.557
-15.5 | -1.3824 | 0.01787 | -0.0603 | -77.3587
-15 | -1.333 | 0.01693 | -0.0607 | -78.736
-14 | -1.2292 | 0.01476 | -0.0627 | -83.2791
-13.5 | -1.1865 | 0.01358 | -0.0616 | -87.3711
-13 | -1.14 | 0.01276 | -0.0608 | -89.3417
-12.5 | -1.0916 | 0.01204 | -0.0602 | -90.6645
-12 | -1.0414 | 0.01142 | -0.0599 | -91.1909
-11.5 | -0.9906 | 0.01083 | -0.0596 | -91.4681
-11 | -0.9374 | 0.01044 | -0.0597 | -89.7893
-10.5 | -0.8845 | 0.00992 | -0.0597 | -89.1633
-10 | -0.8303 | 0.00945 | -0.0599 | -87.8624
-9.5 | -0.7756 | 0.009 | -0.0602 | -86.1778
-9 | -0.7189 | 0.0086 | -0.0608 | -83.593
-8.5 | -0.6593 | 0.00827 | -0.0621 | -79.7219
-8 | -0.5921 | 0.00776 | -0.0651 | -76.3015
-7.5 | -0.5293 | 0.00741 | -0.067 | -71.4305
-7 | -0.4702 | 0.00716 | -0.0681 | -65.6704
-6.5 | -0.4137 | 0.00695 | -0.0685 | -59.5252
-6 | -0.3599 | 0.00669 | -0.0683 | -53.7967
-5.5 | -0.3068 | 0.00648 | -0.0678 | -47.3457
-5 | -0.2541 | 0.00629 | -0.0673 | -40.3975
-4.5 | -0.2019 | 0.0061 | -0.0666 | -33.0984
-4 | -0.1501 | 0.00592 | -0.0659 | -25.3547
-3.5 | -0.0985 | 0.00575 | -0.065 | -17.1304
-3 | -0.0482 | 0.00552 | -0.0639 | -8.7319
-2.5 | 0.0002 | 0.00522 | -0.0624 | 0.038314
-1.5 | 0.094 | 0.00451 | -0.0589 | 20.8426
-1 | 0.1429 | 0.00429 | -0.0575 | 33.31
-0.5 | 0.1936 | 0.00422 | -0.0564 | 45.8768
0.5 | 0.2961 | 0.00419 | -0.0545 | 70.6683
1 | 0.3475 | 0.00425 | -0.0535 | 81.7647
1.5 | 0.3997 | 0.00432 | -0.0528 | 92.5231
2 | 0.4493 | 0.0045 | -0.0515 | 99.8444
2.5 | 0.4977 | 0.00475 | -0.05 | 104.7789
3 | 0.5463 | 0.00502 | -0.0486 | 108.8247
4 | 0.632 | 0.00623 | -0.0437 | 101.4446
4.5 | 0.6812 | 0.0067 | -0.0426 | 101.6716
5 | 0.7335 | 0.00721 | -0.0424 | 101.7337
5.5 | 0.7911 | 0.00771 | -0.0433 | 102.607
6 | 0.8554 | 0.00819 | -0.0459 | 104.4444
6.5 | 0.9294 | 0.00863 | -0.0506 | 107.6941
7 | 0.9883 | 0.00906 | -0.0518 | 109.0839
7.5 | 1.0442 | 0.00948 | -0.0525 | 110.1477
8 | 1.0998 | 0.00989 | -0.0531 | 111.2032
8.5 | 1.1854 | 0.01011 | -0.0605 | 117.2502
9 | 1.2309 | 0.01072 | -0.0588 | 114.8228
9.5 | 1.2766 | 0.01124 | -0.0573 | 113.5765
10 | 1.3217 | 0.01176 | -0.0558 | 112.3895
10.5 | 1.3607 | 0.01234 | -0.0529 | 110.2674
11 | 1.3967 | 0.01297 | -0.0497 | 107.687
11.5 | 1.4323 | 0.01369 | -0.0465 | 104.6238
12 | 1.4689 | 0.01435 | -0.0437 | 102.3624
12.5 | 1.5032 | 0.01514 | -0.0408 | 99.2867
13 | 1.5357 | 0.01608 | -0.0378 | 95.5037
13.5 | 1.5663 | 0.01715 | -0.0347 | 91.3294
14 | 1.5947 | 0.0184 | -0.0316 | 86.6685
14.5 | 1.6195 | 0.01994 | -0.0283 | 81.2187
15 | 1.6427 | 0.02167 | -0.0252 | 75.8053
15.5 | 1.6657 | 0.02349 | -0.0224 | 70.911
16 | 1.689 | 0.02537 | -0.02 | 66.5747
16.5 | 1.7107 | 0.02747 | -0.0178 | 62.2752
17 | 1.7254 | 0.03023 | -0.0154 | 57.0758
17.5 | 1.742 | 0.033 | -0.0135 | 52.7879
18 | 1.7528 | 0.03643 | -0.0118 | 48.1142
18.5 | 1.7616 | 0.04026 | -0.0105 | 43.7556
19 | 1.7662 | 0.04473 | -0.0095 | 39.4858
19.5 | 1.7608 | 0.05052 | -0.009 | 34.8535
20 | 1.7642 | 0.05561 | -0.0091 | 31.7245

## 83. Re 6M Mach 0.10 (1)
BIGFOIL.COM POLAR EXPORT
NACA63A313
NACA63A313 |  |  |  | Cl Max: | 1.297 | at alpha= | 11.5 | deg
JavaFoil+Calcfoil stall+Eppler ext transition |  |  |  | L/D Max: | 115.59 | at alpha= | 3.5 | deg
Re: | 6000000 |  |  | Cd Min: | 0.00528 | at alpha= | -1 | deg
Mach: | 0.1 |  |  | Cl=0 at alpha= | -2.4167 | deg
|  |  |  | @ Cl=0.1, Cd= | 0.0053154
|  |  |  | @ Cl=0.4, Cd= | 0.0054267
|  |  |  | @ Cl=0.6, Cd= | 0.0058336
alpha (deg) | Cl | Cd | Cm | Cl/Cd
-17.5 | -0.633 | 0.12914 | -0.019 | -4.905
-17 | -0.657 | 0.1223 | -0.02 | -5.374
-16.5 | -0.682 | 0.11344 | -0.021 | -6.008
-16 | -0.703 | 0.10626 | -0.022 | -6.621
-15.5 | -0.725 | 0.09848 | -0.023 | -7.358
-15 | -0.744 | 0.0901 | -0.025 | -8.261
-14.5 | -0.767 | 0.07784 | -0.027 | -9.852
-14 | -0.804 | 0.05565 | -0.032 | -14.442
-13.5 | -0.846 | 0.03112 | -0.036 | -27.173
-13 | -0.863 | 0.02174 | -0.038 | -39.686
-12.5 | -0.866 | 0.01741 | -0.04 | -49.744
-12 | -0.859 | 0.01557 | -0.041 | -55.155
-11.5 | -0.862 | 0.01225 | -0.043 | -70.39
-11 | -0.845 | 0.01059 | -0.044 | -79.799
-10.5 | -0.824 | 0.01041 | -0.045 | -79.149
-10 | -0.792 | 0.00991 | -0.046 | -79.984
-9.5 | -0.757 | 0.00947 | -0.046 | -79.889
-9 | -0.717 | 0.00916 | -0.047 | -78.359
-8.5 | -0.675 | 0.00879 | -0.048 | -76.806
-8 | -0.629 | 0.0085 | -0.048 | -74.021
-7.5 | -0.581 | 0.00821 | -0.049 | -70.769
-7 | -0.53 | 0.00796 | -0.05 | -66.565
-6.5 | -0.477 | 0.0077 | -0.051 | -61.997
-6 | -0.422 | 0.0075 | -0.051 | -56.332
-5.5 | -0.366 | 0.00731 | -0.052 | -50.088
-5 | -0.309 | 0.00714 | -0.053 | -43.217
-4.5 | -0.25 | 0.00701 | -0.053 | -35.704
-4 | -0.191 | 0.00682 | -0.054 | -27.981
-3.5 | -0.131 | 0.00639 | -0.055 | -20.52
-3 | -0.071 | 0.00584 | -0.055 | -12.127
-2.5 | -0.01 | 0.0054 | -0.056 | -1.918
-2 | 0.05 | 0.00534 | -0.057 | 9.421
-1.5 | 0.111 | 0.00531 | -0.058 | 20.917
-1 | 0.172 | 0.00528 | -0.058 | 32.538
-0.5 | 0.232 | 0.00529 | -0.059 | 43.911
0 | 0.293 | 0.00533 | -0.06 | 55.02
0.5 | 0.354 | 0.00535 | -0.06 | 66.099
1 | 0.414 | 0.00545 | -0.061 | 75.99
1.5 | 0.474 | 0.00555 | -0.062 | 85.448
2 | 0.535 | 0.00567 | -0.062 | 94.342
2.5 | 0.595 | 0.00582 | -0.063 | 102.207
3 | 0.654 | 0.00598 | -0.064 | 109.515
3.5 | 0.714 | 0.00617 | -0.064 | 115.59
4 | 0.772 | 0.00687 | -0.065 | 112.386
4.5 | 0.829 | 0.00753 | -0.066 | 110.134
5 | 0.885 | 0.00832 | -0.066 | 106.452
5.5 | 0.94 | 0.00907 | -0.067 | 103.678
6 | 0.993 | 0.00961 | -0.068 | 103.38
6.5 | 1.044 | 0.01017 | -0.068 | 102.679
7 | 1.094 | 0.01059 | -0.069 | 103.297
7.5 | 1.138 | 0.01104 | -0.07 | 103.081
8 | 1.178 | 0.01152 | -0.07 | 102.241
8.5 | 1.214 | 0.01211 | -0.071 | 100.19
9 | 1.241 | 0.01234 | -0.071 | 100.585
9.5 | 1.26 | 0.01324 | -0.071 | 95.167
10 | 1.278 | 0.01388 | -0.072 | 92.036
10.5 | 1.29 | 0.01456 | -0.072 | 88.595
11 | 1.296 | 0.0154 | -0.073 | 84.181
11.5 | 1.297 | 0.01622 | -0.073 | 79.982
12 | 1.292 | 0.01725 | -0.074 | 74.907
12.5 | 1.281 | 0.0179 | -0.074 | 71.568
13 | 1.26 | 0.01976 | -0.074 | 63.78
13.5 | 1.237 | 0.02155 | -0.074 | 57.382
14 | 1.207 | 0.02387 | -0.074 | 50.566
14.5 | 1.162 | 0.02751 | -0.073 | 42.222
15 | 1.105 | 0.03423 | -0.072 | 32.289
15.5 | 1.047 | 0.0428 | -0.071 | 24.462
16 | 0.94 | 0.08044 | -0.061 | 11.692
16.5 | 0.875 | 0.10544 | -0.054 | 8.297

## 84. Re 6M Mach 0.10 (2)
BIGFOIL.COM POLAR EXPORT
NACA63A313
NACA63A313 |  |  |  | Cl Max: | 1.7504 | at alpha= | 18.5 | deg
XFOIL ncrit=9 |  |  |  | L/D Max: | 116.709 | at alpha= | 8.5 | deg
Re: | 6000000 |  |  | Cd Min: | 0.06236 | at alpha= | 20 | deg
Mach: | 0.1 |  |  | Cl=0 at alpha= | -2.502 | deg
|  |  |  | @ Cl=0.1, Cd= | 0.0044929
|  |  |  | @ Cl=0.4, Cd= | 0.0043182
|  |  |  | @ Cl=0.6, Cd= | 0.0056695
alpha (deg) | Cl | Cd | Cm | Cl/Cd
-20 | -1.4469 | 0.05488 | -0.0659 | -26.3648
-19.5 | -1.4823 | 0.04457 | -0.0709 | -33.2578
-19 | -1.4709 | 0.04024 | -0.0725 | -36.5532
-18.5 | -1.4753 | 0.03447 | -0.0742 | -42.7995
-18 | -1.4651 | 0.03047 | -0.0749 | -48.0834
-17.5 | -1.4541 | 0.02682 | -0.0749 | -54.217
-17 | -1.4396 | 0.02381 | -0.0743 | -60.462
-16.5 | -1.4148 | 0.02194 | -0.073 | -64.485
-16 | -1.3988 | 0.01995 | -0.0699 | -70.1153
-15.5 | -1.377 | 0.01875 | -0.0658 | -73.44
-15 | -1.3415 | 0.01775 | -0.0634 | -75.5775
-14.5 | -1.2859 | 0.01657 | -0.065 | -77.6041
-13.5 | -1.1915 | 0.01426 | -0.0643 | -83.5554
-13 | -1.1475 | 0.01317 | -0.063 | -87.1298
-12.5 | -1.0991 | 0.01237 | -0.0622 | -88.8521
-12 | -1.0488 | 0.01169 | -0.0617 | -89.7177
-11.5 | -0.9978 | 0.01106 | -0.0612 | -90.217
-11 | -0.944 | 0.01064 | -0.0611 | -88.7218
-10.5 | -0.8907 | 0.01009 | -0.061 | -88.2755
-10 | -0.8361 | 0.00959 | -0.0611 | -87.1846
-9.5 | -0.781 | 0.00911 | -0.0612 | -85.73
-9 | -0.724 | 0.00869 | -0.0617 | -83.3142
-8.5 | -0.664 | 0.00835 | -0.0628 | -79.521
-8 | -0.5967 | 0.00783 | -0.0657 | -76.2069
-7.5 | -0.5329 | 0.00746 | -0.0677 | -71.4343
-7 | -0.4734 | 0.00719 | -0.0687 | -65.8414
-6.5 | -0.4166 | 0.00697 | -0.069 | -59.7704
-6 | -0.3623 | 0.00672 | -0.0688 | -53.9137
-5.5 | -0.3087 | 0.00651 | -0.0683 | -47.4194
-5 | -0.2557 | 0.00631 | -0.0678 | -40.523
-4.5 | -0.2032 | 0.00612 | -0.067 | -33.2026
-4 | -0.1511 | 0.00593 | -0.0662 | -25.4806
-3.5 | -0.0992 | 0.00577 | -0.0654 | -17.1924
-3 | -0.0487 | 0.00554 | -0.0642 | -8.7906
-2.5 | 0.0002 | 0.00524 | -0.0628 | 0.038168
-2 | 0.0469 | 0.00486 | -0.0609 | 9.6502
-1.5 | 0.0942 | 0.00452 | -0.0591 | 20.8407
-1 | 0.1434 | 0.00429 | -0.0577 | 33.4266
-0.5 | 0.1943 | 0.00422 | -0.0566 | 46.0427
0 | 0.2454 | 0.00418 | -0.0555 | 58.7081
0.5 | 0.2974 | 0.00419 | -0.0547 | 70.9785
1 | 0.3491 | 0.00426 | -0.0537 | 81.9484
1.5 | 0.4016 | 0.00432 | -0.0529 | 92.963
2 | 0.4516 | 0.0045 | -0.0517 | 100.3556
2.5 | 0.5003 | 0.00476 | -0.0502 | 105.105
3 | 0.5491 | 0.00503 | -0.0487 | 109.165
4.5 | 0.6844 | 0.00673 | -0.0426 | 101.6939
5 | 0.7374 | 0.00724 | -0.0424 | 101.8508
5.5 | 0.7955 | 0.00775 | -0.0434 | 102.6452
6 | 0.8614 | 0.00823 | -0.0461 | 104.6659
6.5 | 0.9344 | 0.00869 | -0.0505 | 107.5259
7 | 0.9936 | 0.00912 | -0.0517 | 108.9474
7.5 | 1.0496 | 0.00954 | -0.0521 | 110.021
8 | 1.1053 | 0.00997 | -0.0526 | 110.8626
8.5 | 1.1916 | 0.01021 | -0.06 | 116.7091
9 | 1.2366 | 0.01085 | -0.058 | 113.9724
9.5 | 1.2828 | 0.01136 | -0.0565 | 112.9225
10 | 1.327 | 0.01191 | -0.0545 | 111.419
10.5 | 1.3639 | 0.0125 | -0.0511 | 109.112
11 | 1.4002 | 0.0132 | -0.0478 | 106.0758
11.5 | 1.4365 | 0.01391 | -0.0446 | 103.271
12 | 1.4731 | 0.01462 | -0.0417 | 100.7592
12.5 | 1.5071 | 0.01549 | -0.0386 | 97.295
13 | 1.5389 | 0.01653 | -0.0354 | 93.0974
13.5 | 1.5689 | 0.01772 | -0.0322 | 88.5384
14 | 1.5953 | 0.01917 | -0.0287 | 83.2186
14.5 | 1.6176 | 0.02099 | -0.0252 | 77.0653
15 | 1.6442 | 0.0226 | -0.0224 | 72.7522
15.5 | 1.6663 | 0.02462 | -0.0196 | 67.6807
16 | 1.6894 | 0.02665 | -0.0172 | 63.3921
16.5 | 1.708 | 0.02915 | -0.0148 | 58.5935
17 | 1.7225 | 0.03211 | -0.0125 | 53.6437
17.5 | 1.7347 | 0.03548 | -0.0106 | 48.8923
18 | 1.7438 | 0.03932 | -0.0091 | 44.3489
18.5 | 1.7504 | 0.04364 | -0.008 | 40.11
19 | 1.7504 | 0.04889 | -0.0073 | 35.8028
19.5 | 1.7366 | 0.05597 | -0.0073 | 31.0273
20 | 1.7322 | 0.06236 | -0.008 | 27.7774

## 85. Re 6M Mach 0.25 (1)
BIGFOIL.COM POLAR EXPORT
NACA63A313
NACA63A313 |  |  |  | Cl Max: | 1.25 | at alpha= | 10 | deg
JavaFoil+Calcfoil stall+Eppler ext transition |  |  |  | L/D Max: | 115.9 | at alpha= | 3.5 | deg
Re: | 6000000 |  |  | Cd Min: | 0.00533 | at alpha= | -0.5 | deg
Mach: | 0.25 |  |  | Cl=0 at alpha= | -2.4127 | deg
|  |  |  | @ Cl=0.1, Cd= | 0.0053545
|  |  |  | @ Cl=0.4, Cd= | 0.0054672
|  |  |  | @ Cl=0.6, Cd= | 0.0058634
alpha (deg) | Cl | Cd | Cm | Cl/Cd
-16 | -0.42 | 0.12052 | -0.019 | -3.489
-15.5 | -0.477 | 0.1123 | -0.02 | -4.251
-15 | -0.529 | 0.10509 | -0.021 | -5.036
-14.5 | -0.576 | 0.09895 | -0.022 | -5.821
-14 | -0.617 | 0.09312 | -0.023 | -6.624
-13.5 | -0.638 | 0.08687 | -0.023 | -7.347
-13 | -0.657 | 0.07962 | -0.025 | -8.246
-12.5 | -0.674 | 0.06976 | -0.028 | -9.658
-12 | -0.73 | 0.03631 | -0.037 | -20.11
-11.5 | -0.774 | 0.01867 | -0.042 | -41.486
-11 | -0.79 | 0.01362 | -0.044 | -57.985
-10.5 | -0.788 | 0.01181 | -0.046 | -66.717
-10 | -0.777 | 0.01068 | -0.047 | -72.752
-9.5 | -0.749 | 0.01009 | -0.048 | -74.307
-9 | -0.716 | 0.00952 | -0.048 | -75.264
-8.5 | -0.678 | 0.00919 | -0.049 | -73.84
-8 | -0.636 | 0.0088 | -0.05 | -72.288
-7.5 | -0.59 | 0.00844 | -0.05 | -69.876
-7 | -0.54 | 0.00816 | -0.051 | -66.178
-6.5 | -0.487 | 0.00787 | -0.052 | -61.908
-6 | -0.432 | 0.00763 | -0.053 | -56.612
-5.5 | -0.375 | 0.00745 | -0.053 | -50.316
-5 | -0.317 | 0.00726 | -0.054 | -43.598
-4.5 | -0.257 | 0.00711 | -0.055 | -36.112
-4 | -0.196 | 0.00689 | -0.056 | -28.442
-3.5 | -0.135 | 0.00654 | -0.056 | -20.587
-3 | -0.073 | 0.00595 | -0.057 | -12.234
-2.5 | -0.011 | 0.00556 | -0.058 | -1.911
-2 | 0.052 | 0.00537 | -0.058 | 9.614
-1.5 | 0.114 | 0.00535 | -0.059 | 21.323
-1 | 0.177 | 0.00534 | -0.06 | 33.067
-0.5 | 0.239 | 0.00533 | -0.061 | 44.795
0 | 0.301 | 0.00536 | -0.061 | 56.25
0.5 | 0.364 | 0.00542 | -0.062 | 67.147
1 | 0.425 | 0.0055 | -0.063 | 77.273
1.5 | 0.487 | 0.00562 | -0.063 | 86.712
2 | 0.549 | 0.00574 | -0.064 | 95.708
2.5 | 0.611 | 0.00589 | -0.065 | 103.822
3 | 0.672 | 0.00606 | -0.065 | 110.901
3.5 | 0.733 | 0.00633 | -0.066 | 115.9
4 | 0.793 | 0.00704 | -0.067 | 112.582
4.5 | 0.851 | 0.00782 | -0.068 | 108.901
5 | 0.908 | 0.00865 | -0.068 | 104.986
5.5 | 0.964 | 0.00939 | -0.069 | 102.665
6 | 1.017 | 0.01013 | -0.07 | 100.424
6.5 | 1.068 | 0.01058 | -0.07 | 100.934
7 | 1.116 | 0.01106 | -0.071 | 100.919
7.5 | 1.158 | 0.01158 | -0.071 | 99.946
8 | 1.194 | 0.01221 | -0.072 | 97.734
8.5 | 1.218 | 0.01269 | -0.072 | 95.989
9 | 1.234 | 0.01344 | -0.073 | 91.807
9.5 | 1.247 | 0.01412 | -0.073 | 88.307
10 | 1.25 | 0.01496 | -0.074 | 83.537
10.5 | 1.245 | 0.01589 | -0.074 | 78.333
11 | 1.229 | 0.01717 | -0.074 | 71.591
11.5 | 1.204 | 0.01822 | -0.075 | 66.107
12 | 1.166 | 0.01982 | -0.075 | 58.854
12.5 | 1.119 | 0.02152 | -0.075 | 51.996
13 | 1.055 | 0.02545 | -0.074 | 41.446
13.5 | 0.908 | 0.0589 | -0.063 | 15.416
14 | 0.798 | 0.09586 | -0.046 | 8.329
14.5 | 0.725 | 0.10527 | -0.043 | 6.891
15 | 0.65 | 0.11257 | -0.042 | 5.776

## 86. Re 6M Mach 0.25 (2)
BIGFOIL.COM POLAR EXPORT
NACA63A313
NACA63A313 |  |  |  | Cl Max: | 1.6609 | at alpha= | 16 | deg
XFOIL ncrit=9 |  |  |  | L/D Max: | 111.043 | at alpha= | 3 | deg
Re: | 6000000 |  |  | Cd Min: | 0.21987 | at alpha= | -20 | deg
Mach: | 0.25 |  |  | Cl=0 at alpha= | -2.4937 | deg
|  |  |  | @ Cl=0.1, Cd= | 0.004566
|  |  |  | @ Cl=0.4, Cd= | 0.004352
|  |  |  | @ Cl=0.6, Cd= | 0.0055318
alpha (deg) | Cl | Cd | Cm | Cl/Cd
-20 | -0.6792 | 0.21987 | 0.0225 | -3.0891
-19.5 | -0.6695 | 0.21057 | 0.0175 | -3.1795
-19 | -0.6565 | 0.20292 | 0.0131 | -3.2353
-18.5 | -0.6622 | 0.18889 | 0.0063 | -3.5057
-17.5 | -0.9698 | 0.10465 | -0.0408 | -9.2671
-17 | -1.1483 | 0.0679 | -0.0646 | -16.9116
-16.5 | -1.1685 | 0.05731 | -0.0711 | -20.3891
-16 | -1.2128 | 0.04483 | -0.0789 | -27.0533
-15.5 | -1.2144 | 0.03832 | -0.0818 | -31.691
-15 | -1.2336 | 0.03078 | -0.0843 | -40.078
-14.5 | -1.2242 | 0.02664 | -0.0842 | -45.9535
-14 | -1.2212 | 0.02282 | -0.0821 | -53.5145
-13.5 | -1.1907 | 0.01944 | -0.0823 | -61.25
-13 | -1.1465 | 0.01856 | -0.0799 | -61.7726
-12.5 | -1.1167 | 0.01625 | -0.0762 | -68.72
-12 | -1.0828 | 0.01393 | -0.0728 | -77.7315
-11.5 | -1.0335 | 0.01277 | -0.0709 | -80.9319
-11 | -0.9773 | 0.01217 | -0.07 | -80.304
-10.5 | -0.9228 | 0.01135 | -0.0688 | -81.304
-10 | -0.8667 | 0.01062 | -0.068 | -81.6102
-9.5 | -0.8102 | 0.0099 | -0.0673 | -81.8384
-9 | -0.752 | 0.00928 | -0.067 | -81.0345
-8.5 | -0.6904 | 0.0088 | -0.0674 | -78.4545
-8 | -0.6224 | 0.0083 | -0.0692 | -74.988
-7.5 | -0.5534 | 0.00776 | -0.0714 | -71.3144
-7 | -0.4913 | 0.0074 | -0.0721 | -66.3919
-6.5 | -0.432 | 0.00713 | -0.0722 | -60.5891
-6 | -0.3749 | 0.0069 | -0.0718 | -54.3333
-5.5 | -0.3197 | 0.00664 | -0.0711 | -48.1476
-5 | -0.2649 | 0.00642 | -0.0702 | -41.2617
-4.5 | -0.2106 | 0.00622 | -0.0693 | -33.8585
-4 | -0.1567 | 0.00603 | -0.0684 | -25.9867
-3.5 | -0.1033 | 0.00584 | -0.0673 | -17.6884
-3 | -0.0511 | 0.00561 | -0.0661 | -9.1087
-2.5 | -0.0006 | 0.00532 | -0.0645 | -0.11278
-2 | 0.0474 | 0.00493 | -0.0625 | 9.6146
-1.5 | 0.0955 | 0.00458 | -0.0605 | 20.8515
-0.5 | 0.1986 | 0.00426 | -0.0578 | 46.6197
0 | 0.2515 | 0.00421 | -0.0567 | 59.7387
0.5 | 0.3046 | 0.00424 | -0.0557 | 71.8396
1 | 0.3582 | 0.00429 | -0.0547 | 83.4965
1.5 | 0.4121 | 0.00437 | -0.0539 | 94.3021
2 | 0.4639 | 0.00453 | -0.0525 | 102.4062
2.5 | 0.5141 | 0.00478 | -0.0509 | 107.5523
3 | 0.5641 | 0.00508 | -0.0493 | 111.0433
3.5 | 0.6086 | 0.00564 | -0.0466 | 107.9078
4 | 0.6522 | 0.00636 | -0.0439 | 102.5472
4.5 | 0.7035 | 0.00688 | -0.0427 | 102.2529
5 | 0.7589 | 0.00744 | -0.0425 | 102.0027
5.5 | 0.8205 | 0.00797 | -0.0436 | 102.9486
6 | 0.8948 | 0.00853 | -0.0476 | 104.9004
6.5 | 0.9616 | 0.00899 | -0.0497 | 106.9633
7 | 1.021 | 0.00948 | -0.0501 | 107.7004
7.5 | 1.0781 | 0.00996 | -0.05 | 108.243
8 | 1.1356 | 0.01042 | -0.0499 | 108.9827
9 | 1.2661 | 0.01144 | -0.0531 | 110.6731
9.5 | 1.3064 | 0.01201 | -0.0493 | 108.776
10 | 1.3451 | 0.01277 | -0.0454 | 105.3328
10.5 | 1.3812 | 0.01367 | -0.0412 | 101.0388
11 | 1.4201 | 0.01448 | -0.0376 | 98.0732
11.5 | 1.456 | 0.01551 | -0.0338 | 93.8749
12 | 1.4908 | 0.01665 | -0.0301 | 89.5375
12.5 | 1.5223 | 0.01806 | -0.0262 | 84.2913
13 | 1.544 | 0.02016 | -0.0214 | 76.5873
13.5 | 1.5712 | 0.02205 | -0.0178 | 71.2562
14 | 1.5954 | 0.02427 | -0.0142 | 65.7355
14.5 | 1.6145 | 0.02701 | -0.0107 | 59.7742
15 | 1.6317 | 0.03008 | -0.0075 | 54.2453
15.5 | 1.6425 | 0.03388 | -0.0047 | 48.4799
16 | 1.6609 | 0.03728 | -0.0027 | 44.552
16.5 | 1.656 | 0.04306 | -0.0009 | 38.458
17 | 1.6585 | 0.04852 | 0.0001 | 34.1818
17.5 | 1.6343 | 0.05722 | -0.0001 | 28.5617
18 | 1.6279 | 0.06449 | -0.0011 | 25.2427
18.5 | 1.5966 | 0.0752 | -0.0038 | 21.2314
19 | 1.5724 | 0.08567 | -0.0073 | 18.3541
19.5 | 1.5423 | 0.09736 | -0.0121 | 15.8412
20 | 1.4966 | 0.11202 | -0.0191 | 13.3601

## 87. Re 6M Mach 0.50 (1)
BIGFOIL.COM POLAR EXPORT
NACA63A313
NACA63A313 |  |  |  | Cl Max: | 1.248 | at alpha= | 20 | deg
JavaFoil+Calcfoil stall+Eppler ext transition |  |  |  | L/D Max: | 115.355 | at alpha= | 3 | deg
Re: | 6000000 |  |  | Cd Min: | 0.00551 | at alpha= | -1 | deg
Mach: | 0.5 |  |  | Cl=0 at alpha= | -2.4143 | deg
|  |  |  | @ Cl=0.1, Cd= | 0.00554
|  |  |  | @ Cl=0.4, Cd= | 0.005613
|  |  |  | @ Cl=0.6, Cd= | 0.006032
alpha (deg) | Cl | Cd | Cm | Cl/Cd
-20 | -0.974 | 0.15448 | -0.023 | -6.304
-19.5 | -0.944 | 0.14894 | -0.022 | -6.339
-19 | -0.917 | 0.14409 | -0.022 | -6.363
-18.5 | -0.89 | 0.13943 | -0.023 | -6.382
-18 | -0.865 | 0.13885 | -0.024 | -6.232
-17.5 | -0.836 | 0.13286 | -0.023 | -6.293
-17 | -0.807 | 0.12736 | -0.023 | -6.337
-16.5 | -0.78 | 0.12207 | -0.023 | -6.388
-16 | -0.753 | 0.12005 | -0.024 | -6.271
-15.5 | -0.727 | 0.11693 | -0.025 | -6.213
-15 | -0.698 | 0.11193 | -0.024 | -6.236
-14.5 | -0.67 | 0.10522 | -0.024 | -6.366
-14 | -0.643 | 0.09676 | -0.024 | -6.641
-13.5 | -0.615 | 0.08984 | -0.025 | -6.849
-13 | -0.588 | 0.09753 | -0.025 | -6.025
-12.5 | -0.56 | 0.08737 | -0.025 | -6.41
-12 | -0.533 | 0.07863 | -0.026 | -6.779
-11.5 | -0.507 | 0.07259 | -0.028 | -6.987
-11 | -0.477 | 0.08229 | -0.025 | -5.791
-10.5 | -0.449 | 0.07152 | -0.025 | -6.282
-10 | -0.424 | 0.06346 | -0.028 | -6.675
-9.5 | -0.403 | 0.05212 | -0.035 | -7.736
-9 | -0.436 | 0.01436 | -0.052 | -30.337
-8.5 | -0.338 | 0.05664 | -0.026 | -5.974
-8 | -0.353 | 0.02012 | -0.05 | -17.528
-7.5 | -0.416 | 0.0505 | -0.024 | -8.229
-7 | -0.538 | 0.00954 | -0.057 | -56.377
-6.5 | -0.51 | 0.00899 | -0.058 | -56.762
-6 | -0.465 | 0.0085 | -0.059 | -54.645
-5.5 | -0.41 | 0.00808 | -0.06 | -50.696
-5 | -0.349 | 0.00779 | -0.06 | -44.784
-4.5 | -0.285 | 0.00756 | -0.061 | -37.674
-4 | -0.218 | 0.00737 | -0.062 | -29.604
-3.5 | -0.15 | 0.00703 | -0.063 | -21.344
-3 | -0.081 | 0.00655 | -0.064 | -12.39
-2.5 | -0.012 | 0.00594 | -0.065 | -1.998
-2 | 0.058 | 0.00557 | -0.065 | 10.361
-1.5 | 0.128 | 0.00552 | -0.066 | 23.126
-1 | 0.197 | 0.00551 | -0.067 | 35.809
-0.5 | 0.267 | 0.00553 | -0.068 | 48.339
0 | 0.337 | 0.00555 | -0.068 | 60.696
0.5 | 0.407 | 0.00562 | -0.069 | 72.308
1 | 0.475 | 0.00573 | -0.07 | 82.879
1.5 | 0.544 | 0.00588 | -0.071 | 92.559
2 | 0.614 | 0.00607 | -0.072 | 101.079
2.5 | 0.683 | 0.00625 | -0.072 | 109.202
3 | 0.751 | 0.00651 | -0.073 | 115.355
3.5 | 0.818 | 0.00729 | -0.074 | 112.221
4 | 0.883 | 0.0081 | -0.075 | 108.974
4.5 | 0.946 | 0.00923 | -0.075 | 102.405
5 | 1.005 | 0.01047 | -0.076 | 95.997
5.5 | 1.059 | 0.01143 | -0.077 | 92.618
6 | 1.104 | 0.01189 | -0.078 | 92.858
6.5 | 1.133 | 0.01286 | -0.078 | 88.084
7 | 1.149 | 0.01384 | -0.078 | 83.032
7.5 | 1.115 | 0.01498 | -0.079 | 74.441
8 | 0.756 | 0.01728 | -0.079 | 43.767
8.5 | 0.735 | 0.01747 | -0.08 | 42.067
9 | 0.758 | 0.02034 | -0.079 | 37.269
9.5 | 0.658 | 0.06848 | -0.04 | 9.603
10 | 0.821 | 0.02199 | -0.08 | 37.325
10.5 | 0.715 | 0.07251 | -0.046 | 9.864
11 | 0.742 | 0.07747 | -0.046 | 9.583
11.5 | 0.775 | 0.07457 | -0.051 | 10.396
12 | 0.794 | 0.08572 | -0.045 | 9.268
12.5 | 0.823 | 0.09277 | -0.047 | 8.872
13 | 0.847 | 0.09584 | -0.045 | 8.842
13.5 | 0.875 | 0.10079 | -0.046 | 8.679
14 | 0.907 | 0.10408 | -0.051 | 8.712
14.5 | 0.929 | 0.1066 | -0.048 | 8.717
15 | 0.956 | 0.11131 | -0.049 | 8.588
15.5 | 0.986 | 0.11584 | -0.052 | 8.509
16 | 1.023 | 0.11622 | -0.058 | 8.805
16.5 | 1.038 | 0.12296 | -0.053 | 8.441
17 | 1.065 | 0.12859 | -0.054 | 8.284
17.5 | 1.1 | 0.13073 | -0.059 | 8.416
18 | 1.136 | 0.1316 | -0.063 | 8.635
18.5 | 1.146 | 0.13979 | -0.057 | 8.199
19 | 1.174 | 0.14771 | -0.058 | 7.945
19.5 | 1.209 | 0.1473 | -0.062 | 8.208
20 | 1.248 | 0.14605 | -0.066 | 8.544

## 88. Re 6M Mach 0.50 (2)
BIGFOIL.COM POLAR EXPORT
NACA63A313
NACA63A313 |  |  |  | Cl Max: | 1.3029 | at alpha= | 9 | deg
XFOIL ncrit=9 |  |  |  | L/D Max: | 512.857 | at alpha= | -0.5 | deg
Re: | 6000000 |  |  | Cd Min: | 0.12093 | at alpha= | 14 | deg
Mach: | 0.5 |  |  | Cl=0 at alpha= | -2.4794 | deg
|  |  |  | @ Cl=0.1, Cd= | 0.00048289
|  |  |  | @ Cl=0.4, Cd= | 0.004467
|  |  |  | @ Cl=0.6, Cd= | 0.0051457
alpha (deg) | Cl | Cd | Cm | Cl/Cd
-13.5 | -0.37 | 0.1144 | -0.0486 | -3.2343
-13 | -0.3777 | 0.10512 | -0.0531 | -3.593
-12.5 | -0.4017 | 0.09315 | -0.0589 | -4.3124
-12 | -0.429 | 0.08078 | -0.0647 | -5.3107
-11.5 | -0.4657 | 0.06715 | -0.071 | -6.9352
-11 | -0.4994 | 0.05379 | -0.0767 | -9.2843
-10.5 | -0.5316 | 0.03924 | -0.0833 | -13.5474
-10 | -0.5623 | 0.02692 | -0.0912 | -20.8878
-9.5 | -0.5947 | 0.01735 | -0.0976 | -34.2767
-9 | -0.6346 | 0.01039 | -0.1016 | -61.078
-8.5 | -0.6627 | 0.00626 | -0.0992 | -105.8626
-8 | -0.6381 | 0.0027 | -0.0983 | -236.3333
-7.5 | -0.5868 | 0.00157 | -0.096 | -373.758
-7 | -0.5328 | 0.00118 | -0.0924 | -451.5254
-6.5 | -0.4756 | 0.001 | -0.0889 | -475.6
-6 | -0.4166 | 0.00089 | -0.0859 | -468.0899
-5.5 | -0.3564 | 0.00082 | -0.0833 | -434.6341
-5 | -0.2963 | 0.00077 | -0.0809 | -384.8052
-4.5 | -0.236 | 0.00073 | -0.0788 | -323.2877
-4 | -0.1768 | 0.00069 | -0.0767 | -256.2319
-3.5 | -0.1172 | 0.00066 | -0.0749 | -177.5758
-3 | -0.0585 | 0.00063 | -0.0731 | -92.8571
-2.5 | -0.0022 | 0.00058 | -0.0711 | -3.7931
-2 | 0.0511 | 0.00053 | -0.0685 | 96.4151
-1.5 | 0.103 | 0.00048 | -0.0658 | 214.5833
-1 | 0.157 | 0.00043 | -0.0635 | 365.1163
-0.5 | 0.2154 | 0.00042 | -0.062 | 512.8571
0 | 0.2751 | 0.00435 | -0.0612 | 63.2414
0.5 | 0.3354 | 0.00437 | -0.0599 | 76.7506
1 | 0.3953 | 0.00446 | -0.0584 | 88.6323
1.5 | 0.456 | 0.00455 | -0.0571 | 100.2198
2 | 0.5157 | 0.00469 | -0.0555 | 109.9574
2.5 | 0.5728 | 0.00495 | -0.0534 | 115.7172
3 | 0.627 | 0.00534 | -0.0506 | 117.4157
3.5 | 0.6744 | 0.00605 | -0.0466 | 111.4711
4.5 | 0.7828 | 0.00764 | -0.0414 | 102.4607
5 | 0.8557 | 0.00845 | -0.0425 | 101.2663
5.5 | 0.9329 | 0.00913 | -0.0441 | 102.1796
6 | 0.996 | 0.00983 | -0.0424 | 101.3225
6.5 | 1.057 | 0.01047 | -0.0399 | 100.9551
7 | 1.114 | 0.01123 | -0.0365 | 99.1986
7.5 | 1.1695 | 0.01209 | -0.0327 | 96.7328
8 | 1.2188 | 0.01331 | -0.028 | 91.5702
8.5 | 1.272 | 0.01482 | -0.0243 | 85.83
9 | 1.3029 | 0.01775 | -0.0184 | 73.4028
9.5 | 1.3015 | 0.02212 | -0.01 | 58.8382
10 | 1.2851 | 0.02805 | -0.0028 | 45.8146
10.5 | 1.2629 | 0.03513 | 0.0022 | 35.9493
11 | 1.2341 | 0.04363 | 0.0045 | 28.2856
11.5 | 1.1979 | 0.05389 | 0.0038 | 22.2286
12 | 1.1545 | 0.06615 | -0.0001 | 17.4528
12.5 | 1.1185 | 0.07899 | -0.006 | 14.16
13 | 1.0834 | 0.09298 | -0.0135 | 11.652
13.5 | 1.0568 | 0.10683 | -0.0212 | 9.8924
14 | 1.0322 | 0.12093 | -0.0288 | 8.5355

## 89. Re 7M Mach 0.00 (1)
BIGFOIL.COM POLAR EXPORT
NACA63A313
NACA63A313 |  |  |  | Cl Max: | 1.309 | at alpha= | 11.5 | deg
JavaFoil+Calcfoil stall+Eppler ext transition |  |  |  | L/D Max: | 110.602 | at alpha= | 4 | deg
Re: | 7000000 |  |  | Cd Min: | 0.00526 | at alpha= | -1 | deg
Mach: | 0 |  |  | Cl=0 at alpha= | -2.4167 | deg
|  |  |  | @ Cl=0.1, Cd= | 0.005279
|  |  |  | @ Cl=0.4, Cd= | 0.005414
|  |  |  | @ Cl=0.6, Cd= | 0.005803
alpha (deg) | Cl | Cd | Cm | Cl/Cd
-18 | -0.655 | 0.1312 | -0.019 | -4.993
-17.5 | -0.677 | 0.12403 | -0.02 | -5.458
-17 | -0.698 | 0.11691 | -0.021 | -5.971
-16.5 | -0.718 | 0.10926 | -0.022 | -6.576
-16 | -0.74 | 0.09845 | -0.024 | -7.52
-15.5 | -0.761 | 0.0882 | -0.026 | -8.631
-15 | -0.786 | 0.07385 | -0.028 | -10.648
-14.5 | -0.833 | 0.04697 | -0.033 | -17.735
-14 | -0.868 | 0.03156 | -0.036 | -27.495
-13.5 | -0.883 | 0.0228 | -0.038 | -38.734
-13 | -0.886 | 0.01849 | -0.039 | -47.913
-12.5 | -0.886 | 0.01527 | -0.04 | -58.031
-12 | -0.885 | 0.01279 | -0.042 | -69.229
-11.5 | -0.872 | 0.01159 | -0.043 | -75.227
-11 | -0.856 | 0.01065 | -0.044 | -80.343
-10.5 | -0.827 | 0.01004 | -0.045 | -82.305
-10 | -0.794 | 0.00958 | -0.045 | -82.826
-9.5 | -0.757 | 0.00917 | -0.046 | -82.513
-9 | -0.717 | 0.00883 | -0.047 | -81.161
-8.5 | -0.674 | 0.00857 | -0.048 | -78.581
-8 | -0.628 | 0.00829 | -0.048 | -75.691
-7.5 | -0.579 | 0.00802 | -0.049 | -72.244
-7 | -0.528 | 0.00779 | -0.05 | -67.769
-6.5 | -0.475 | 0.00755 | -0.05 | -62.989
-6 | -0.421 | 0.00734 | -0.051 | -57.323
-5.5 | -0.365 | 0.00719 | -0.052 | -50.721
-5 | -0.307 | 0.00704 | -0.052 | -43.671
-4.5 | -0.249 | 0.0069 | -0.053 | -36.113
-4 | -0.19 | 0.00669 | -0.054 | -28.414
-3.5 | -0.13 | 0.00645 | -0.054 | -20.209
-3 | -0.07 | 0.00594 | -0.055 | -11.868
-2.5 | -0.01 | 0.00561 | -0.056 | -1.835
-2 | 0.05 | 0.00532 | -0.057 | 9.409
-1.5 | 0.111 | 0.00527 | -0.057 | 20.96
-1 | 0.171 | 0.00526 | -0.058 | 32.488
-0.5 | 0.231 | 0.00527 | -0.059 | 43.921
0 | 0.292 | 0.00528 | -0.059 | 55.2
0.5 | 0.352 | 0.00535 | -0.06 | 65.799
1 | 0.412 | 0.00543 | -0.061 | 75.845
1.5 | 0.472 | 0.00554 | -0.061 | 85.118
2 | 0.532 | 0.00565 | -0.062 | 94.122
2.5 | 0.592 | 0.00578 | -0.063 | 102.294
3 | 0.651 | 0.00595 | -0.063 | 109.425
3.5 | 0.71 | 0.00649 | -0.064 | 109.484
4 | 0.768 | 0.00695 | -0.065 | 110.602
4.5 | 0.825 | 0.00761 | -0.065 | 108.426
5 | 0.881 | 0.00827 | -0.066 | 106.586
5.5 | 0.936 | 0.00886 | -0.067 | 105.679
6 | 0.989 | 0.00937 | -0.067 | 105.506
6.5 | 1.04 | 0.00988 | -0.068 | 105.298
7 | 1.089 | 0.01027 | -0.069 | 106.065
7.5 | 1.134 | 0.01068 | -0.069 | 106.123
8 | 1.174 | 0.01113 | -0.07 | 105.495
8.5 | 1.211 | 0.01169 | -0.07 | 103.605
9 | 1.243 | 0.0123 | -0.071 | 101.063
9.5 | 1.265 | 0.01273 | -0.071 | 99.334
10 | 1.282 | 0.01336 | -0.072 | 95.916
10.5 | 1.296 | 0.01397 | -0.072 | 92.746
11 | 1.305 | 0.01468 | -0.072 | 88.873
11.5 | 1.309 | 0.01547 | -0.073 | 84.587
12 | 1.307 | 0.01639 | -0.073 | 79.779
12.5 | 1.3 | 0.01749 | -0.074 | 74.351
13 | 1.286 | 0.01883 | -0.074 | 68.289
13.5 | 1.267 | 0.02012 | -0.074 | 62.951
14 | 1.244 | 0.02179 | -0.074 | 57.094
14.5 | 1.211 | 0.02372 | -0.074 | 51.056
15 | 1.163 | 0.02839 | -0.073 | 40.988
15.5 | 1.118 | 0.03294 | -0.073 | 33.931
16 | 1.07 | 0.03843 | -0.072 | 27.844
16.5 | 0.987 | 0.06218 | -0.067 | 15.877

## 90. Re 7M Mach 0.00 (2)
BIGFOIL.COM POLAR EXPORT
NACA63A313
NACA63A313 |  |  |  | Cl Max: | 1.7864 | at alpha= | 19 | deg
XFOIL ncrit=9 |  |  |  | L/D Max: | 118.536 | at alpha= | 9 | deg
Re: | 7000000 |  |  | Cd Min: | 0.05344 | at alpha= | 20 | deg
Mach: | 0 |  |  | Cl=0 at alpha= | -2.5132 | deg
|  |  |  | @ Cl=0.1, Cd= | 0.0045446
|  |  |  | @ Cl=0.4, Cd= | 0.0042931
|  |  |  | @ Cl=0.6, Cd= | 0.0057488
alpha (deg) | Cl | Cd | Cm | Cl/Cd
-20 | -1.558 | 0.03882 | -0.0703 | -40.134
-19.5 | -1.5611 | 0.03346 | -0.0716 | -46.6557
-19 | -1.5478 | 0.02996 | -0.0722 | -51.6622
-18.5 | -1.537 | 0.02647 | -0.0722 | -58.0657
-18 | -1.5189 | 0.02383 | -0.0717 | -63.739
-17.5 | -1.4993 | 0.02161 | -0.0706 | -69.3799
-17 | -1.4801 | 0.01979 | -0.0682 | -74.7903
-16.5 | -1.4531 | 0.01874 | -0.0655 | -77.54
-16 | -1.4343 | 0.01764 | -0.0606 | -81.3095
-15.5 | -1.3931 | 0.01655 | -0.0596 | -84.1752
-15 | -1.3352 | 0.01574 | -0.0616 | -84.8285
-14.5 | -1.2838 | 0.01487 | -0.0623 | -86.3349
-14 | -1.2362 | 0.01424 | -0.0617 | -86.8118
-13.5 | -1.1908 | 0.01341 | -0.0608 | -88.7994
-13 | -1.1468 | 0.01234 | -0.0597 | -92.9335
-12.5 | -1.0981 | 0.01164 | -0.0592 | -94.3385
-12 | -1.0484 | 0.011 | -0.0587 | -95.3091
-11.5 | -0.9974 | 0.01042 | -0.0584 | -95.7198
-11 | -0.9442 | 0.01 | -0.0585 | -94.42
-10.5 | -0.8909 | 0.00952 | -0.0585 | -93.5819
-10 | -0.8369 | 0.00907 | -0.0586 | -92.2712
-9.5 | -0.7816 | 0.00866 | -0.059 | -90.254
-9 | -0.7254 | 0.00828 | -0.0595 | -87.6087
-8.5 | -0.6672 | 0.00797 | -0.0604 | -83.7139
-8 | -0.6021 | 0.00764 | -0.0629 | -78.8089
-7.5 | -0.532 | 0.00725 | -0.0665 | -73.3793
-7 | -0.4724 | 0.00699 | -0.0677 | -67.5823
-6.5 | -0.4159 | 0.00677 | -0.0681 | -61.4328
-6 | -0.3616 | 0.00655 | -0.068 | -55.2061
-5.5 | -0.308 | 0.00635 | -0.0676 | -48.5039
-5 | -0.2551 | 0.00616 | -0.0671 | -41.4123
-4.5 | -0.2027 | 0.00599 | -0.0665 | -33.8397
-4 | -0.1508 | 0.0058 | -0.0658 | -26
-3.5 | -0.0988 | 0.00565 | -0.065 | -17.4867
-3 | -0.048 | 0.00545 | -0.064 | -8.8073
-2.5 | 0.0013 | 0.00519 | -0.0627 | 0.25048
-2 | 0.0485 | 0.00484 | -0.061 | 10.0207
-1 | 0.1444 | 0.00429 | -0.0578 | 33.6597
-0.5 | 0.1944 | 0.00418 | -0.0566 | 46.5072
0 | 0.2445 | 0.00415 | -0.0553 | 58.9157
0.5 | 0.2964 | 0.00416 | -0.0545 | 71.25
1 | 0.3473 | 0.00421 | -0.0535 | 82.4941
1.5 | 0.3992 | 0.00429 | -0.0527 | 93.0536
2 | 0.4488 | 0.00448 | -0.0514 | 100.1786
2.5 | 0.4955 | 0.00478 | -0.0496 | 103.6611
3 | 0.544 | 0.00506 | -0.0481 | 107.5099
3.5 | 0.5881 | 0.00558 | -0.0459 | 105.3943
4 | 0.6318 | 0.0062 | -0.0437 | 101.9032
4.5 | 0.6816 | 0.00666 | -0.0427 | 102.3423
5 | 0.7353 | 0.00713 | -0.0428 | 103.1276
5.5 | 0.7942 | 0.00756 | -0.044 | 105.0529
6 | 0.8605 | 0.00803 | -0.0469 | 107.1606
6.5 | 0.9339 | 0.00846 | -0.0515 | 110.3901
7 | 0.9925 | 0.00886 | -0.0527 | 112.0203
8 | 1.1027 | 0.00966 | -0.0535 | 114.1511
8.5 | 1.1605 | 0.01 | -0.0546 | 116.05
9 | 1.2304 | 0.01038 | -0.0585 | 118.5356
9.5 | 1.2834 | 0.01087 | -0.0586 | 118.0681
10 | 1.3285 | 0.01141 | -0.057 | 116.433
10.5 | 1.3704 | 0.01201 | -0.0548 | 114.1049
11 | 1.4052 | 0.01264 | -0.0512 | 111.1709
11.5 | 1.4436 | 0.01321 | -0.0485 | 109.2808
12 | 1.4803 | 0.01384 | -0.0456 | 106.9581
12.5 | 1.5149 | 0.01459 | -0.0427 | 103.8314
13 | 1.5472 | 0.0155 | -0.0395 | 99.8194
13.5 | 1.5777 | 0.01655 | -0.0363 | 95.3293
14 | 1.6053 | 0.01781 | -0.033 | 90.1348
14.5 | 1.6313 | 0.01923 | -0.0297 | 84.831
15 | 1.6597 | 0.02058 | -0.0271 | 80.6463
15.5 | 1.6835 | 0.02227 | -0.0242 | 75.595
16 | 1.7078 | 0.02402 | -0.0217 | 71.0991
16.5 | 1.728 | 0.02615 | -0.0191 | 66.0803
17 | 1.7463 | 0.02855 | -0.0168 | 61.1664
17.5 | 1.76 | 0.03144 | -0.0145 | 55.9796
18 | 1.7718 | 0.03469 | -0.0126 | 51.0752
18.5 | 1.7828 | 0.03819 | -0.0111 | 46.6824
19 | 1.7864 | 0.04265 | -0.0099 | 41.8851
19.5 | 1.7778 | 0.04863 | -0.0091 | 36.5577
20 | 1.7829 | 0.05344 | -0.009 | 33.3626

## 91. Re 7M Mach 0.10 (1)
BIGFOIL.COM POLAR EXPORT
NACA63A313
NACA63A313 |  |  |  | Cl Max: | 1.298 | at alpha= | 11.5 | deg
JavaFoil+Calcfoil stall+Eppler ext transition |  |  |  | L/D Max: | 110.74 | at alpha= | 4 | deg
Re: | 7000000 |  |  | Cd Min: | 0.00527 | at alpha= | -0.5 | deg
Mach: | 0.1 |  |  | Cl=0 at alpha= | -2.4167 | deg
|  |  |  | @ Cl=0.1, Cd= | 0.005289
|  |  |  | @ Cl=0.4, Cd= | 0.0054137
|  |  |  | @ Cl=0.6, Cd= | 0.0058144
alpha (deg) | Cl | Cd | Cm | Cl/Cd
-17.5 | -0.634 | 0.12681 | -0.02 | -5.002
-17 | -0.658 | 0.12062 | -0.02 | -5.457
-16.5 | -0.683 | 0.11129 | -0.022 | -6.138
-16 | -0.706 | 0.10324 | -0.023 | -6.837
-15.5 | -0.727 | 0.09528 | -0.024 | -7.635
-15 | -0.75 | 0.08501 | -0.026 | -8.817
-14.5 | -0.777 | 0.06985 | -0.029 | -11.124
-14 | -0.83 | 0.04079 | -0.034 | -20.354
-13.5 | -0.858 | 0.02628 | -0.037 | -32.644
-13 | -0.868 | 0.0201 | -0.039 | -43.178
-12.5 | -0.871 | 0.01632 | -0.04 | -53.37
-12 | -0.869 | 0.01389 | -0.042 | -62.562
-11.5 | -0.864 | 0.01183 | -0.043 | -73.052
-11 | -0.852 | 0.01081 | -0.044 | -78.8
-10.5 | -0.824 | 0.01015 | -0.045 | -81.19
-10 | -0.792 | 0.00967 | -0.046 | -81.917
-9.5 | -0.757 | 0.00925 | -0.046 | -81.769
-9 | -0.717 | 0.00895 | -0.047 | -80.154
-8.5 | -0.675 | 0.00861 | -0.048 | -78.421
-8 | -0.629 | 0.00833 | -0.048 | -75.579
-7.5 | -0.581 | 0.00804 | -0.049 | -72.257
-7 | -0.53 | 0.00782 | -0.05 | -67.807
-6.5 | -0.477 | 0.00756 | -0.051 | -63.1
-6 | -0.422 | 0.0074 | -0.051 | -57.087
-5.5 | -0.366 | 0.00718 | -0.052 | -50.996
-5 | -0.309 | 0.00705 | -0.053 | -43.807
-4.5 | -0.25 | 0.0069 | -0.053 | -36.274
-4 | -0.191 | 0.0067 | -0.054 | -28.51
-3.5 | -0.131 | 0.00646 | -0.055 | -20.289
-3 | -0.071 | 0.00597 | -0.055 | -11.873
-2.5 | -0.01 | 0.00562 | -0.056 | -1.842
-2 | 0.05 | 0.00533 | -0.057 | 9.441
-1.5 | 0.111 | 0.00528 | -0.058 | 21.039
-1 | 0.172 | 0.00528 | -0.058 | 32.553
-0.5 | 0.232 | 0.00527 | -0.059 | 44.083
0 | 0.293 | 0.00529 | -0.06 | 55.427
0.5 | 0.354 | 0.00536 | -0.06 | 66.065
1 | 0.414 | 0.00543 | -0.061 | 76.155
1.5 | 0.474 | 0.00555 | -0.062 | 85.455
2 | 0.535 | 0.00567 | -0.062 | 94.367
2.5 | 0.595 | 0.0058 | -0.063 | 102.6
3 | 0.654 | 0.00597 | -0.064 | 109.715
3.5 | 0.714 | 0.00653 | -0.064 | 109.358
4 | 0.772 | 0.00697 | -0.065 | 110.74
4.5 | 0.829 | 0.00764 | -0.066 | 108.492
5 | 0.885 | 0.0083 | -0.066 | 106.666
5.5 | 0.94 | 0.00891 | -0.067 | 105.562
6 | 0.993 | 0.00941 | -0.068 | 105.536
6.5 | 1.044 | 0.00992 | -0.068 | 105.253
7 | 1.094 | 0.01032 | -0.069 | 105.926
7.5 | 1.138 | 0.01078 | -0.07 | 105.51
8 | 1.178 | 0.01127 | -0.07 | 104.542
8.5 | 1.214 | 0.01178 | -0.071 | 103
9 | 1.245 | 0.01248 | -0.071 | 99.717
9.5 | 1.263 | 0.01288 | -0.072 | 98.092
10 | 1.279 | 0.01351 | -0.072 | 94.643
10.5 | 1.291 | 0.01416 | -0.072 | 91.179
11 | 1.297 | 0.01498 | -0.073 | 86.593
11.5 | 1.298 | 0.01577 | -0.073 | 82.343
12 | 1.293 | 0.01669 | -0.074 | 77.516
12.5 | 1.282 | 0.01771 | -0.074 | 72.41
13 | 1.263 | 0.01937 | -0.074 | 65.173
13.5 | 1.239 | 0.02078 | -0.074 | 59.611
14 | 1.21 | 0.02289 | -0.074 | 52.863
14.5 | 1.167 | 0.02586 | -0.074 | 45.144
15 | 1.113 | 0.03144 | -0.073 | 35.405
15.5 | 1.058 | 0.03809 | -0.072 | 27.791
16 | 0.971 | 0.06183 | -0.066 | 15.708
16.5 | 0.887 | 0.09553 | -0.057 | 9.281

## 92. Re 7M Mach 0.10 (2)
BIGFOIL.COM POLAR EXPORT
NACA63A313
NACA63A313 |  |  |  | Cl Max: | 1.771 | at alpha= | 18.5 | deg
XFOIL ncrit=9 |  |  |  | L/D Max: | 118.025 | at alpha= | 9 | deg
Re: | 7000000 |  |  | Cd Min: | 0.05833 | at alpha= | 20 | deg
Mach: | 0.1 |  |  | Cl=0 at alpha= | -2.5111 | deg
|  |  |  | @ Cl=0.1, Cd= | 0.0045122
|  |  |  | @ Cl=0.4, Cd= | 0.0042885
|  |  |  | @ Cl=0.6, Cd= | 0.0056964
alpha (deg) | Cl | Cd | Cm | Cl/Cd
-20 | -1.5127 | 0.04681 | -0.0702 | -32.3157
-19.5 | -1.53 | 0.03932 | -0.0731 | -38.9115
-19 | -1.5222 | 0.03486 | -0.0743 | -43.6661
-18.5 | -1.5186 | 0.03027 | -0.0751 | -50.1685
-18 | -1.5051 | 0.02686 | -0.0751 | -56.035
-17.5 | -1.4896 | 0.02389 | -0.0745 | -62.3524
-17 | -1.4737 | 0.02135 | -0.073 | -69.0258
-16.5 | -1.4473 | 0.01995 | -0.0708 | -72.5464
-16 | -1.4289 | 0.01846 | -0.0666 | -77.4052
-15 | -1.3462 | 0.01642 | -0.0641 | -81.9854
-14 | -1.2447 | 0.01469 | -0.0643 | -84.7311
-13.5 | -1.198 | 0.01391 | -0.0633 | -86.1251
-13 | -1.1538 | 0.01281 | -0.062 | -90.0703
-12.5 | -1.1056 | 0.01199 | -0.0611 | -92.2102
-12 | -1.056 | 0.01126 | -0.0604 | -93.7833
-11.5 | -1.0048 | 0.01063 | -0.06 | -94.5249
-11 | -0.9511 | 0.01018 | -0.0599 | -93.4283
-10.5 | -0.8973 | 0.00967 | -0.0598 | -92.7921
-10 | -0.843 | 0.0092 | -0.0598 | -91.6304
-9.5 | -0.7873 | 0.00876 | -0.06 | -89.8744
-9 | -0.7306 | 0.00835 | -0.0604 | -87.497
-8.5 | -0.672 | 0.00803 | -0.0612 | -83.6862
-8 | -0.6068 | 0.00769 | -0.0635 | -78.9077
-7.5 | -0.5355 | 0.0073 | -0.0672 | -73.3562
-7 | -0.4757 | 0.00702 | -0.0683 | -67.7635
-6.5 | -0.4187 | 0.0068 | -0.0686 | -61.5735
-6 | -0.3639 | 0.00658 | -0.0685 | -55.304
-5.5 | -0.31 | 0.00637 | -0.0681 | -48.6656
-5 | -0.2568 | 0.00618 | -0.0676 | -41.5534
-4.5 | -0.204 | 0.006 | -0.0669 | -34
-4 | -0.1517 | 0.00582 | -0.0661 | -26.0653
-3.5 | -0.0996 | 0.00566 | -0.0653 | -17.5972
-3 | -0.0483 | 0.00546 | -0.0643 | -8.8462
-2.5 | 0.0011 | 0.0052 | -0.063 | 0.21154
-2 | 0.0486 | 0.00485 | -0.0612 | 10.0206
-1.5 | 0.0964 | 0.00453 | -0.0596 | 21.2804
-1 | 0.1449 | 0.00429 | -0.058 | 33.7762
-0.5 | 0.1952 | 0.00419 | -0.0568 | 46.5871
0 | 0.2456 | 0.00415 | -0.0556 | 59.1807
0.5 | 0.2978 | 0.00416 | -0.0547 | 71.5865
1 | 0.349 | 0.00422 | -0.0537 | 82.7014
1.5 | 0.4011 | 0.00429 | -0.0529 | 93.4965
2 | 0.451 | 0.00448 | -0.0516 | 100.6696
2.5 | 0.498 | 0.00478 | -0.0497 | 104.1841
3 | 0.5468 | 0.00507 | -0.0483 | 107.8501
3.5 | 0.5909 | 0.00559 | -0.0459 | 105.7066
4.5 | 0.685 | 0.00669 | -0.0427 | 102.3916
5 | 0.7394 | 0.00716 | -0.0428 | 103.2682
5.5 | 0.799 | 0.0076 | -0.0441 | 105.1316
6 | 0.8681 | 0.00809 | -0.0476 | 107.3053
6.5 | 0.9393 | 0.00851 | -0.0515 | 110.376
7 | 0.9979 | 0.00892 | -0.0525 | 111.8722
7.5 | 1.0534 | 0.00934 | -0.0528 | 112.7837
8 | 1.1085 | 0.00973 | -0.0531 | 113.926
8.5 | 1.1662 | 0.01009 | -0.054 | 115.5798
9 | 1.2369 | 0.01048 | -0.0579 | 118.0248
9.5 | 1.2899 | 0.01099 | -0.0578 | 117.3703
10 | 1.3346 | 0.01158 | -0.0559 | 115.2504
10.5 | 1.3732 | 0.01218 | -0.0528 | 112.7422
11 | 1.41 | 0.01279 | -0.0495 | 110.2424
11.5 | 1.4481 | 0.01341 | -0.0466 | 107.9866
12 | 1.4845 | 0.0141 | -0.0435 | 105.2837
12.5 | 1.5188 | 0.01493 | -0.0404 | 101.7281
13 | 1.5505 | 0.01594 | -0.037 | 97.271
13.5 | 1.5799 | 0.01712 | -0.0336 | 92.2839
14 | 1.607 | 0.01851 | -0.0302 | 86.8179
14.5 | 1.6345 | 0.01993 | -0.0271 | 82.012
15 | 1.6618 | 0.02145 | -0.0242 | 77.4732
15.5 | 1.6848 | 0.02332 | -0.0213 | 72.247
16 | 1.7086 | 0.02523 | -0.0187 | 67.721
16.5 | 1.7256 | 0.02777 | -0.016 | 62.139
17 | 1.7437 | 0.03035 | -0.0137 | 57.453
17.5 | 1.7519 | 0.03394 | -0.0114 | 51.6176
18 | 1.762 | 0.03758 | -0.0097 | 46.8866
18.5 | 1.771 | 0.04157 | -0.0084 | 42.6028
19 | 1.7692 | 0.04686 | -0.0074 | 37.755
20 | 1.7657 | 0.05833 | -0.0074 | 30.2709

## 93. Re 7M Mach 0.25 (1)
BIGFOIL.COM POLAR EXPORT
NACA63A313
NACA63A313 |  |  |  | Cl Max: | 1.251 | at alpha= | 10 | deg
JavaFoil+Calcfoil stall+Eppler ext transition |  |  |  | L/D Max: | 110.99 | at alpha= | 3 | deg
Re: | 7000000 |  |  | Cd Min: | 0.00532 | at alpha= | -1.5 | deg
Mach: | 0.25 |  |  | Cl=0 at alpha= | -2.4127 | deg
|  |  |  | @ Cl=0.1, Cd= | 0.0053336
|  |  |  | @ Cl=0.4, Cd= | 0.0054472
|  |  |  | @ Cl=0.6, Cd= | 0.0058352
alpha (deg) | Cl | Cd | Cm | Cl/Cd
-16 | -0.421 | 0.11965 | -0.02 | -3.517
-15.5 | -0.478 | 0.11121 | -0.021 | -4.296
-15 | -0.53 | 0.10425 | -0.022 | -5.084
-14.5 | -0.577 | 0.09727 | -0.022 | -5.931
-14 | -0.618 | 0.09106 | -0.023 | -6.786
-13.5 | -0.64 | 0.08467 | -0.024 | -7.56
-13 | -0.66 | 0.07661 | -0.026 | -8.613
-12.5 | -0.684 | 0.06196 | -0.031 | -11.047
-12 | -0.754 | 0.0261 | -0.04 | -28.902
-11.5 | -0.781 | 0.01693 | -0.042 | -46.114
-11 | -0.796 | 0.0127 | -0.044 | -62.675
-10.5 | -0.79 | 0.01144 | -0.046 | -69.062
-10 | -0.777 | 0.01042 | -0.047 | -74.559
-9.5 | -0.749 | 0.00985 | -0.048 | -76.123
-9 | -0.716 | 0.0093 | -0.048 | -77.034
-8.5 | -0.678 | 0.00899 | -0.049 | -75.421
-8 | -0.636 | 0.00862 | -0.05 | -73.777
-7.5 | -0.59 | 0.00833 | -0.05 | -70.794
-7 | -0.54 | 0.00801 | -0.051 | -67.353
-6.5 | -0.487 | 0.00774 | -0.052 | -62.936
-6 | -0.432 | 0.00749 | -0.053 | -57.668
-5.5 | -0.375 | 0.00732 | -0.053 | -51.244
-5 | -0.317 | 0.00714 | -0.054 | -44.346
-4.5 | -0.257 | 0.00698 | -0.055 | -36.772
-4 | -0.196 | 0.00678 | -0.056 | -28.928
-3.5 | -0.135 | 0.00654 | -0.056 | -20.595
-3 | -0.073 | 0.00605 | -0.057 | -12.028
-2.5 | -0.011 | 0.0057 | -0.058 | -1.865
-2 | 0.052 | 0.00538 | -0.058 | 9.607
-1.5 | 0.114 | 0.00532 | -0.059 | 21.454
-1 | 0.177 | 0.00532 | -0.06 | 33.21
-0.5 | 0.239 | 0.00532 | -0.061 | 44.893
0 | 0.301 | 0.00533 | -0.061 | 56.566
0.5 | 0.364 | 0.0054 | -0.062 | 67.371
1 | 0.425 | 0.00548 | -0.063 | 77.565
1.5 | 0.487 | 0.0056 | -0.063 | 87.033
2 | 0.549 | 0.00572 | -0.064 | 96.044
2.5 | 0.611 | 0.00586 | -0.065 | 104.223
3 | 0.672 | 0.00606 | -0.065 | 110.99
3.5 | 0.733 | 0.00667 | -0.066 | 109.966
4 | 0.793 | 0.00716 | -0.067 | 110.648
4.5 | 0.851 | 0.00795 | -0.068 | 107.083
5 | 0.908 | 0.00868 | -0.068 | 104.621
5.5 | 0.964 | 0.00924 | -0.069 | 104.312
6 | 1.017 | 0.00988 | -0.07 | 102.924
6.5 | 1.068 | 0.01031 | -0.07 | 103.548
7 | 1.116 | 0.01081 | -0.071 | 103.226
7.5 | 1.158 | 0.01128 | -0.071 | 102.633
8 | 1.194 | 0.01188 | -0.072 | 100.495
8.5 | 1.223 | 0.01252 | -0.073 | 97.747
9 | 1.236 | 0.0131 | -0.073 | 94.341
9.5 | 1.248 | 0.01373 | -0.073 | 90.877
10 | 1.251 | 0.01456 | -0.074 | 85.916
10.5 | 1.246 | 0.01546 | -0.074 | 80.609
11 | 1.23 | 0.01668 | -0.074 | 73.741
11.5 | 1.206 | 0.01767 | -0.075 | 68.238
12 | 1.169 | 0.01915 | -0.075 | 61.035
12.5 | 1.121 | 0.02111 | -0.075 | 53.107
13 | 1.061 | 0.02383 | -0.075 | 44.534
13.5 | 0.95 | 0.0405 | -0.07 | 23.467
14 | 0.802 | 0.09238 | -0.049 | 8.683
14.5 | 0.727 | 0.10388 | -0.044 | 6.994
15 | 0.651 | 0.1105 | -0.044 | 5.894

## 94. Re 7M Mach 0.25 (2)
BIGFOIL.COM POLAR EXPORT
NACA63A313
NACA63A313 |  |  |  | Cl Max: | 1.6853 | at alpha= | 17 | deg
XFOIL ncrit=9 |  |  |  | L/D Max: | 114.905 | at alpha= | 9 | deg
Re: | 7000000 |  |  | Cd Min: | 0.21779 | at alpha= | -20 | deg
Mach: | 0.25 |  |  | Cl=0 at alpha= | -2.5029 | deg
|  |  |  | @ Cl=0.1, Cd= | 0.0045806
|  |  |  | @ Cl=0.4, Cd= | 0.0043044
|  |  |  | @ Cl=0.6, Cd= | 0.0056102
alpha (deg) | Cl | Cd | Cm | Cl/Cd
-20 | -0.6842 | 0.21779 | 0.0219 | -3.1416
-19.5 | -0.7349 | 0.18897 | 0.0085 | -3.889
-19 | -0.6806 | 0.19449 | 0.01 | -3.4994
-18.5 | -0.7964 | 0.15427 | -0.011 | -5.1624
-18 | -0.9704 | 0.11272 | -0.0365 | -8.6089
-17.5 | -1.1782 | 0.0715 | -0.0634 | -16.4783
-17 | -1.2619 | 0.05265 | -0.0762 | -23.9677
-16.5 | -1.2601 | 0.04604 | -0.0794 | -27.3697
-16 | -1.2856 | 0.03704 | -0.0838 | -34.7084
-15.5 | -1.2771 | 0.03216 | -0.0849 | -39.7108
-15 | -1.2845 | 0.02646 | -0.0854 | -48.545
-14.5 | -1.2727 | 0.02311 | -0.0838 | -55.0714
-14 | -1.2372 | 0.02003 | -0.0848 | -61.7673
-13.5 | -1.2196 | 0.01784 | -0.0796 | -68.3632
-13 | -1.1742 | 0.01683 | -0.0771 | -69.7683
-12.5 | -1.1339 | 0.0151 | -0.0743 | -75.0927
-12 | -1.086 | 0.0139 | -0.0722 | -78.1295
-11.5 | -1.0423 | 0.01223 | -0.0697 | -85.2249
-11 | -0.9871 | 0.01151 | -0.0685 | -85.7602
-10.5 | -0.9315 | 0.01077 | -0.0675 | -86.4903
-10 | -0.8751 | 0.0101 | -0.0667 | -86.6436
-9.5 | -0.8177 | 0.00946 | -0.066 | -86.4376
-9 | -0.759 | 0.00889 | -0.0657 | -85.3768
-8.5 | -0.6982 | 0.00843 | -0.0659 | -82.8233
-8 | -0.6314 | 0.008 | -0.0674 | -78.925
-7.5 | -0.5556 | 0.00764 | -0.0711 | -72.7225
-7 | -0.4938 | 0.00722 | -0.0717 | -68.3934
-6.5 | -0.4345 | 0.00695 | -0.0718 | -62.518
-6 | -0.3769 | 0.00673 | -0.0715 | -56.003
-5.5 | -0.3214 | 0.00648 | -0.0708 | -49.5988
-5 | -0.2662 | 0.00627 | -0.07 | -42.4561
-4.5 | -0.2117 | 0.00608 | -0.0692 | -34.8191
-4 | -0.1573 | 0.00591 | -0.0683 | -26.6159
-3.5 | -0.1038 | 0.00573 | -0.0673 | -18.1152
-3 | -0.051 | 0.00553 | -0.0661 | -9.2224
-2.5 | 0.0003 | 0.00529 | -0.0647 | 0.056711
-2 | 0.0491 | 0.00493 | -0.0628 | 9.9594
-1.5 | 0.0982 | 0.00459 | -0.061 | 21.3943
-1 | 0.1477 | 0.00433 | -0.0593 | 34.1109
-0.5 | 0.1994 | 0.00423 | -0.058 | 47.1395
0 | 0.2517 | 0.00417 | -0.0568 | 60.3597
0.5 | 0.3053 | 0.00419 | -0.0558 | 72.864
1 | 0.3582 | 0.00425 | -0.0547 | 84.2824
1.5 | 0.412 | 0.00432 | -0.0538 | 95.3704
2 | 0.4633 | 0.00451 | -0.0524 | 102.7273
2.5 | 0.5118 | 0.00482 | -0.0505 | 106.1826
3 | 0.5619 | 0.00512 | -0.0488 | 109.7461
3.5 | 0.6062 | 0.00569 | -0.0462 | 106.5378
4 | 0.6514 | 0.00635 | -0.0437 | 102.5827
4.5 | 0.7041 | 0.00682 | -0.0428 | 103.2405
5 | 0.7617 | 0.00732 | -0.043 | 104.0574
5.5 | 0.8248 | 0.00784 | -0.0445 | 105.2041
6 | 0.9029 | 0.00834 | -0.0492 | 108.2614
6.5 | 0.9672 | 0.00882 | -0.0508 | 109.6599
7 | 1.0264 | 0.00925 | -0.0511 | 110.9622
7.5 | 1.0831 | 0.00971 | -0.0509 | 111.5448
8 | 1.1395 | 0.01017 | -0.0505 | 112.0452
8.5 | 1.1964 | 0.0107 | -0.0503 | 111.8131
9 | 1.272 | 0.01107 | -0.054 | 114.9051
9.5 | 1.3165 | 0.01166 | -0.0511 | 112.9074
10 | 1.3543 | 0.01242 | -0.0469 | 109.0419
10.5 | 1.3939 | 0.01314 | -0.0432 | 106.0807
11 | 1.4332 | 0.0139 | -0.0396 | 103.1079
11.5 | 1.4692 | 0.01488 | -0.0356 | 98.7366
12 | 1.5028 | 0.01605 | -0.0316 | 93.6324
12.5 | 1.5326 | 0.0175 | -0.0274 | 87.5771
13 | 1.5621 | 0.01909 | -0.0233 | 81.8282
13.5 | 1.5906 | 0.02084 | -0.0196 | 76.3244
14 | 1.6157 | 0.02292 | -0.0158 | 70.493
14.5 | 1.6369 | 0.02542 | -0.0121 | 64.3942
15 | 1.6556 | 0.02828 | -0.0088 | 58.5431
15.5 | 1.669 | 0.03172 | -0.0057 | 52.6166
16 | 1.6816 | 0.03551 | -0.0033 | 47.3557
16.5 | 1.6781 | 0.04099 | -0.0011 | 40.9393
17 | 1.6853 | 0.04587 | 0.0001 | 36.7408
17.5 | 1.6715 | 0.05325 | 0.0006 | 31.3897
18 | 1.6684 | 0.05988 | 0.0002 | 27.8624
18.5 | 1.6434 | 0.0695 | -0.0017 | 23.646
19 | 1.6207 | 0.07934 | -0.0044 | 20.4273
19.5 | 1.5936 | 0.09026 | -0.0084 | 17.6557
20 | 1.5507 | 0.10394 | -0.0145 | 14.9192

## 95. Re 7M Mach 0.50 (1)
BIGFOIL.COM POLAR EXPORT
NACA63A313
NACA63A313 |  |  |  | Cl Max: | 1.257 | at alpha= | 20 | deg
JavaFoil+Calcfoil stall+Eppler ext transition |  |  |  | L/D Max: | 112.148 | at alpha= | 3 | deg
Re: | 7000000 |  |  | Cd Min: | 0.00548 | at alpha= | -1.5 | deg
Mach: | 0.5 |  |  | Cl=0 at alpha= | -2.4143 | deg
|  |  |  | @ Cl=0.1, Cd= | 0.005516
|  |  |  | @ Cl=0.4, Cd= | 0.005593
|  |  |  | @ Cl=0.6, Cd= | 0.006
alpha (deg) | Cl | Cd | Cm | Cl/Cd
-20 | -0.975 | 0.15124 | -0.023 | -6.444
-19.5 | -0.945 | 0.14769 | -0.022 | -6.399
-19 | -0.917 | 0.14258 | -0.022 | -6.432
-18.5 | -0.89 | 0.13891 | -0.023 | -6.407
-18 | -0.866 | 0.13691 | -0.024 | -6.325
-17.5 | -0.837 | 0.12871 | -0.024 | -6.505
-17 | -0.807 | 0.12638 | -0.023 | -6.389
-16.5 | -0.78 | 0.12165 | -0.023 | -6.412
-16 | -0.753 | 0.11944 | -0.024 | -6.304
-15.5 | -0.727 | 0.11519 | -0.025 | -6.313
-15 | -0.698 | 0.10838 | -0.024 | -6.445
-14.5 | -0.67 | 0.1023 | -0.024 | -6.554
-14 | -0.643 | 0.09466 | -0.025 | -6.796
-13.5 | -0.616 | 0.08872 | -0.026 | -6.948
-13 | -0.588 | 0.09413 | -0.025 | -6.243
-12.5 | -0.56 | 0.08604 | -0.025 | -6.513
-12 | -0.534 | 0.07763 | -0.027 | -6.883
-11.5 | -0.509 | 0.07016 | -0.029 | -7.262
-11 | -0.477 | 0.07858 | -0.025 | -6.066
-10.5 | -0.45 | 0.07165 | -0.026 | -6.277
-10 | -0.424 | 0.06191 | -0.029 | -6.856
-9.5 | -0.442 | 0.02555 | -0.047 | -17.278
-9 | -0.443 | 0.01276 | -0.053 | -34.734
-8.5 | -0.338 | 0.0569 | -0.026 | -5.948
-8 | -0.367 | 0.01413 | -0.053 | -25.952
-7.5 | -0.416 | 0.05008 | -0.024 | -8.3
-7 | -0.538 | 0.00933 | -0.057 | -57.681
-6.5 | -0.51 | 0.00881 | -0.058 | -57.911
-6 | -0.465 | 0.00834 | -0.059 | -55.733
-5.5 | -0.41 | 0.00792 | -0.06 | -51.726
-5 | -0.349 | 0.00764 | -0.06 | -45.645
-4.5 | -0.285 | 0.00742 | -0.061 | -38.355
-4 | -0.218 | 0.00724 | -0.062 | -30.134
-3.5 | -0.15 | 0.00695 | -0.063 | -21.604
-3 | -0.081 | 0.00653 | -0.064 | -12.427
-2.5 | -0.012 | 0.00601 | -0.065 | -1.976
-2 | 0.058 | 0.00557 | -0.065 | 10.364
-1.5 | 0.128 | 0.00548 | -0.066 | 23.269
-1 | 0.197 | 0.00548 | -0.067 | 36.013
-0.5 | 0.267 | 0.00548 | -0.068 | 48.716
0 | 0.337 | 0.00553 | -0.068 | 60.946
0.5 | 0.407 | 0.0056 | -0.069 | 72.642
1 | 0.475 | 0.00574 | -0.07 | 82.818
1.5 | 0.544 | 0.00588 | -0.071 | 92.569
2 | 0.614 | 0.00603 | -0.072 | 101.796
2.5 | 0.683 | 0.00625 | -0.072 | 109.16
3 | 0.751 | 0.00669 | -0.073 | 112.148
3.5 | 0.818 | 0.00737 | -0.074 | 110.922
4 | 0.883 | 0.00829 | -0.075 | 106.512
4.5 | 0.946 | 0.00925 | -0.075 | 102.236
5 | 1.005 | 0.01023 | -0.076 | 98.255
5.5 | 1.059 | 0.01113 | -0.077 | 95.113
6 | 1.106 | 0.01185 | -0.078 | 93.368
6.5 | 1.135 | 0.01252 | -0.078 | 90.599
7 | 1.15 | 0.01348 | -0.078 | 85.306
7.5 | 1.116 | 0.01458 | -0.079 | 76.54
8 | 0.758 | 0.01681 | -0.079 | 45.062
8.5 | 0.736 | 0.01699 | -0.08 | 43.301
9 | 0.761 | 0.01958 | -0.08 | 38.84
9.5 | 0.658 | 0.06744 | -0.041 | 9.761
10 | 0.823 | 0.02118 | -0.081 | 38.876
10.5 | 0.718 | 0.07023 | -0.048 | 10.224
11 | 0.744 | 0.07571 | -0.047 | 9.821
11.5 | 0.886 | 0.03081 | -0.079 | 28.762
12 | 0.797 | 0.0837 | -0.047 | 9.518
12.5 | 0.823 | 0.09275 | -0.048 | 8.878
13 | 0.849 | 0.09056 | -0.047 | 9.378
13.5 | 0.876 | 0.09834 | -0.047 | 8.906
14 | 0.91 | 0.10048 | -0.053 | 9.053
14.5 | 0.929 | 0.1064 | -0.049 | 8.735
15 | 0.956 | 0.11052 | -0.049 | 8.652
15.5 | 0.992 | 0.11143 | -0.056 | 8.902
16 | 1.03 | 0.11133 | -0.061 | 9.248
16.5 | 1.038 | 0.12134 | -0.053 | 8.555
17 | 1.067 | 0.1254 | -0.055 | 8.513
17.5 | 1.107 | 0.12427 | -0.062 | 8.912
18 | 1.144 | 0.12517 | -0.065 | 9.137
18.5 | 1.146 | 0.13894 | -0.057 | 8.251
19 | 1.176 | 0.1444 | -0.059 | 8.146
19.5 | 1.218 | 0.13943 | -0.065 | 8.737
20 | 1.257 | 0.13745 | -0.069 | 9.147

## 96. Re 7M Mach 0.50 (2)
BIGFOIL.COM POLAR EXPORT
NACA63A313
NACA63A313 |  |  |  | Cl Max: | 1.3173 | at alpha= | 9 | deg
XFOIL ncrit=9 |  |  |  | L/D Max: | 117.154 | at alpha= | 3 | deg
Re: | 7000000 |  |  | Cd Min: | 0.11978 | at alpha= | 14 | deg
Mach: | 0.5 |  |  | Cl=0 at alpha= | -99 | deg
|  |  |  | @ Cl=0.1, Cd= | 0.00453
|  |  |  | @ Cl=0.4, Cd= | 0.0043764
|  |  |  | @ Cl=0.6, Cd= | 0.0051793
alpha (deg) | Cl | Cd | Cm | Cl/Cd
-1 | 0.1592 | 0.00453 | -0.0648 | 35.1435
-0.5 | 0.2167 | 0.00436 | -0.0629 | 49.7018
0.5 | 0.336 | 0.00431 | -0.06 | 77.9582
1 | 0.3961 | 0.00437 | -0.0586 | 90.6407
1.5 | 0.4569 | 0.00447 | -0.0573 | 102.2148
2 | 0.5157 | 0.00465 | -0.0555 | 110.9032
3 | 0.6256 | 0.00534 | -0.0504 | 117.1536
3.5 | 0.6726 | 0.00608 | -0.0463 | 110.625
4.5 | 0.7856 | 0.00756 | -0.042 | 103.9153
5 | 0.8646 | 0.00831 | -0.0443 | 104.0433
5.5 | 0.9407 | 0.00895 | -0.0455 | 105.1061
6 | 1.0046 | 0.00958 | -0.0438 | 104.8643
6.5 | 1.0656 | 0.0102 | -0.0412 | 104.4706
7 | 1.1236 | 0.0109 | -0.0379 | 103.0826
7.5 | 1.179 | 0.01174 | -0.0339 | 100.4259
8 | 1.2299 | 0.01284 | -0.0292 | 95.7866
9 | 1.3173 | 0.01704 | -0.0195 | 77.3063
9.5 | 1.3155 | 0.02133 | -0.0108 | 61.6737
10 | 1.2987 | 0.02716 | -0.0032 | 47.8166
10.5 | 1.2763 | 0.03415 | 0.0021 | 37.3734
11 | 1.2413 | 0.04301 | 0.0046 | 28.8607
11.5 | 1.202 | 0.05348 | 0.0039 | 22.4757
12 | 1.1612 | 0.06544 | 0.0002 | 17.7445
12.5 | 1.1249 | 0.07823 | -0.0056 | 14.3794
13 | 1.0909 | 0.09201 | -0.0129 | 11.8563
13.5 | 1.0641 | 0.1058 | -0.0206 | 10.0577
14 | 1.04 | 0.11978 | -0.0282 | 8.6826

## 97. Re 8M Mach 0.00 (1)
BIGFOIL.COM POLAR EXPORT
NACA63A313
NACA63A313 |  |  |  | Cl Max: | 1.31 | at alpha= | 11.5 | deg
JavaFoil+Calcfoil stall+Eppler ext transition |  |  |  | L/D Max: | 109.146 | at alpha= | 4 | deg
Re: | 8000000 |  |  | Cd Min: | 0.00526 | at alpha= | -0.5 | deg
Mach: | 0 |  |  | Cl=0 at alpha= | -2.4167 | deg
|  |  |  | @ Cl=0.1, Cd= | 0.0052934
|  |  |  | @ Cl=0.4, Cd= | 0.005404
|  |  |  | @ Cl=0.6, Cd= | 0.0058288
alpha (deg) | Cl | Cd | Cm | Cl/Cd
-17.5 | -0.678 | 0.12195 | -0.021 | -5.56
-17 | -0.7 | 0.11472 | -0.021 | -6.098
-16.5 | -0.72 | 0.10669 | -0.023 | -6.751
-16 | -0.744 | 0.09463 | -0.025 | -7.861
-15.5 | -0.766 | 0.08383 | -0.026 | -9.137
-15 | -0.803 | 0.06179 | -0.03 | -12.993
-14.5 | -0.844 | 0.04072 | -0.034 | -20.737
-14 | -0.877 | 0.02769 | -0.036 | -31.673
-13.5 | -0.889 | 0.02094 | -0.038 | -42.428
-13 | -0.89 | 0.01745 | -0.039 | -51.012
-12.5 | -0.897 | 0.01365 | -0.041 | -65.685
-12 | -0.887 | 0.0124 | -0.042 | -71.566
-11.5 | -0.874 | 0.01045 | -0.043 | -83.651
-11 | -0.856 | 0.01036 | -0.044 | -82.648
-10.5 | -0.827 | 0.00983 | -0.045 | -84.126
-10 | -0.794 | 0.00941 | -0.045 | -84.302
-9.5 | -0.757 | 0.00903 | -0.046 | -83.853
-9 | -0.717 | 0.00871 | -0.047 | -82.345
-8.5 | -0.674 | 0.00841 | -0.048 | -80.137
-8 | -0.628 | 0.00811 | -0.048 | -77.37
-7.5 | -0.579 | 0.00787 | -0.049 | -73.617
-7 | -0.528 | 0.00767 | -0.05 | -68.869
-6.5 | -0.475 | 0.00743 | -0.05 | -63.942
-6 | -0.421 | 0.00725 | -0.051 | -57.981
-5.5 | -0.365 | 0.00708 | -0.052 | -51.481
-5 | -0.307 | 0.00693 | -0.052 | -44.33
-4.5 | -0.249 | 0.00682 | -0.053 | -36.506
-4 | -0.19 | 0.00663 | -0.054 | -28.68
-3.5 | -0.13 | 0.00639 | -0.054 | -20.414
-3 | -0.07 | 0.00603 | -0.055 | -11.697
-2.5 | -0.01 | 0.00566 | -0.056 | -1.819
-2 | 0.05 | 0.0054 | -0.057 | 9.258
-1.5 | 0.111 | 0.00527 | -0.057 | 20.973
-1 | 0.171 | 0.00527 | -0.058 | 32.451
-0.5 | 0.231 | 0.00526 | -0.059 | 43.989
0 | 0.292 | 0.00529 | -0.059 | 55.101
0.5 | 0.352 | 0.00534 | -0.06 | 65.943
1 | 0.412 | 0.00542 | -0.061 | 76.018
1.5 | 0.472 | 0.00553 | -0.061 | 85.329
2 | 0.532 | 0.00563 | -0.062 | 94.476
2.5 | 0.592 | 0.00578 | -0.063 | 102.419
3 | 0.651 | 0.00614 | -0.063 | 106.101
3.5 | 0.71 | 0.00656 | -0.064 | 108.204
4 | 0.768 | 0.00704 | -0.065 | 109.146
4.5 | 0.825 | 0.00764 | -0.065 | 107.999
5 | 0.881 | 0.00827 | -0.066 | 106.519
5.5 | 0.936 | 0.00877 | -0.067 | 106.74
6 | 0.989 | 0.00919 | -0.067 | 107.629
6.5 | 1.04 | 0.0097 | -0.068 | 107.267
7 | 1.089 | 0.01007 | -0.069 | 108.121
7.5 | 1.134 | 0.01048 | -0.069 | 108.196
8 | 1.174 | 0.01092 | -0.07 | 107.519
8.5 | 1.211 | 0.0114 | -0.07 | 106.28
9 | 1.243 | 0.01199 | -0.071 | 103.669
9.5 | 1.268 | 0.01212 | -0.072 | 104.658
10 | 1.283 | 0.01305 | -0.072 | 98.38
10.5 | 1.297 | 0.01364 | -0.072 | 95.069
11 | 1.306 | 0.01433 | -0.073 | 91.11
11.5 | 1.31 | 0.0151 | -0.073 | 86.776
12 | 1.308 | 0.01598 | -0.073 | 81.861
12.5 | 1.301 | 0.01705 | -0.074 | 76.334
13 | 1.288 | 0.01833 | -0.074 | 70.281
13.5 | 1.269 | 0.0195 | -0.074 | 65.06
14 | 1.245 | 0.02127 | -0.074 | 58.535
14.5 | 1.214 | 0.02289 | -0.074 | 53.018
15 | 1.168 | 0.02689 | -0.074 | 43.447
15.5 | 1.123 | 0.03097 | -0.073 | 36.259
16 | 1.077 | 0.03569 | -0.073 | 30.168
16.5 | 1.002 | 0.05374 | -0.069 | 18.654

## 98. Re 8M Mach 0.00 (2)
BIGFOIL.COM POLAR EXPORT
NACA63A313
NACA63A313 |  |  |  | Cl Max: | 1.8067 | at alpha= | 20 | deg
XFOIL ncrit=9 |  |  |  | L/D Max: | 122.058 | at alpha= | 9 | deg
Re: | 8000000 |  |  | Cd Min: | 0.05074 | at alpha= | 20 | deg
Mach: | 0 |  |  | Cl=0 at alpha= | -2.517 | deg
|  |  |  | @ Cl=0.1, Cd= | 0.0045723
|  |  |  | @ Cl=0.4, Cd= | 0.0042857
|  |  |  | @ Cl=0.6, Cd= | 0.005787
alpha (deg) | Cl | Cd | Cm | Cl/Cd
-20 | -1.5875 | 0.03571 | -0.0711 | -44.4553
-19.5 | -1.5858 | 0.03104 | -0.072 | -51.0889
-19 | -1.5746 | 0.02751 | -0.0722 | -57.2374
-18.5 | -1.561 | 0.02443 | -0.0719 | -63.8968
-18 | -1.5434 | 0.02195 | -0.0709 | -70.3144
-17.5 | -1.5228 | 0.02008 | -0.0691 | -75.8367
-17 | -1.5015 | 0.01863 | -0.0661 | -80.5958
-16.5 | -1.4745 | 0.01774 | -0.0628 | -83.1172
-16 | -1.4432 | 0.01671 | -0.06 | -86.3674
-15.5 | -1.3948 | 0.01562 | -0.0603 | -89.2958
-15 | -1.3387 | 0.01492 | -0.0618 | -89.7252
-14.5 | -1.2933 | 0.01416 | -0.061 | -91.3347
-14 | -1.2459 | 0.01356 | -0.0604 | -91.8805
-13.5 | -1.1979 | 0.01292 | -0.0598 | -92.7167
-13 | -1.151 | 0.01213 | -0.059 | -94.8887
-12.5 | -1.1028 | 0.0114 | -0.0584 | -96.7368
-12 | -1.0529 | 0.01075 | -0.0579 | -97.9442
-11 | -0.9493 | 0.00967 | -0.0576 | -98.1696
-10.5 | -0.896 | 0.00921 | -0.0576 | -97.2856
-10 | -0.8415 | 0.00879 | -0.0578 | -95.7338
-9.5 | -0.7867 | 0.00839 | -0.058 | -93.7664
-9 | -0.7304 | 0.00803 | -0.0585 | -90.9589
-8.5 | -0.6715 | 0.00774 | -0.0596 | -86.7571
-8 | -0.6046 | 0.00744 | -0.0624 | -81.2634
-7.5 | -0.5331 | 0.00713 | -0.0664 | -74.7686
-7 | -0.4735 | 0.00685 | -0.0675 | -69.1241
-6.5 | -0.4171 | 0.00664 | -0.0679 | -62.8163
-6 | -0.3626 | 0.00644 | -0.0678 | -56.3043
-5.5 | -0.309 | 0.00624 | -0.0675 | -49.5192
-5 | -0.2562 | 0.00605 | -0.067 | -42.3471
-4.5 | -0.2035 | 0.00589 | -0.0664 | -34.5501
-4 | -0.1513 | 0.00573 | -0.0657 | -26.4049
-3.5 | -0.0995 | 0.00556 | -0.0649 | -17.8957
-3 | -0.0483 | 0.00538 | -0.0639 | -8.9777
-2.5 | 0.0017 | 0.00516 | -0.0628 | 0.32946
-2 | 0.0497 | 0.00485 | -0.0612 | 10.2474
-1 | 0.1457 | 0.00432 | -0.058 | 33.7269
-0.5 | 0.1952 | 0.00418 | -0.0567 | 46.6986
0 | 0.2445 | 0.00413 | -0.0553 | 59.201
0.5 | 0.2963 | 0.00414 | -0.0545 | 71.57
1 | 0.3471 | 0.00419 | -0.0534 | 82.8401
1.5 | 0.3985 | 0.00428 | -0.0525 | 93.1075
2 | 0.4481 | 0.00447 | -0.0513 | 100.2461
2.5 | 0.4937 | 0.0048 | -0.0492 | 102.8542
3 | 0.5413 | 0.00513 | -0.0476 | 105.5166
3.5 | 0.5863 | 0.00561 | -0.0456 | 104.5098
4 | 0.6312 | 0.00619 | -0.0436 | 101.9709
4.5 | 0.6822 | 0.00659 | -0.0429 | 103.5205
5 | 0.7363 | 0.00703 | -0.0429 | 104.7368
5.5 | 0.7952 | 0.00747 | -0.0441 | 106.4525
6 | 0.8614 | 0.0079 | -0.047 | 109.038
6.5 | 0.937 | 0.00831 | -0.0521 | 112.7557
7.5 | 1.0512 | 0.0091 | -0.0537 | 115.5165
8 | 1.1061 | 0.00946 | -0.0541 | 116.9239
8.5 | 1.1596 | 0.00987 | -0.0542 | 117.4873
9 | 1.2279 | 0.01006 | -0.0577 | 122.0577
9.5 | 1.2888 | 0.01058 | -0.0596 | 121.8147
10 | 1.3337 | 0.01115 | -0.058 | 119.6143
10.5 | 1.3773 | 0.01176 | -0.0561 | 117.1173
11 | 1.4145 | 0.01229 | -0.053 | 115.0936
11.5 | 1.4524 | 0.01284 | -0.0501 | 113.1153
12 | 1.4894 | 0.01345 | -0.0472 | 110.7361
12.5 | 1.5239 | 0.01418 | -0.0441 | 107.4683
13 | 1.5563 | 0.01506 | -0.0409 | 103.34
13.5 | 1.5864 | 0.0161 | -0.0375 | 98.5342
14 | 1.6155 | 0.01725 | -0.0343 | 93.6522
14.5 | 1.6447 | 0.01845 | -0.0314 | 89.1436
15 | 1.6728 | 0.01976 | -0.0286 | 84.6559
15.5 | 1.6979 | 0.02132 | -0.0257 | 79.6388
16 | 1.7226 | 0.023 | -0.0231 | 74.8957
16.5 | 1.7411 | 0.02518 | -0.0202 | 69.1461
17 | 1.7625 | 0.02729 | -0.018 | 64.5841
17.5 | 1.7729 | 0.03036 | -0.0153 | 58.3959
18 | 1.7854 | 0.03348 | -0.0133 | 53.3274
18.5 | 1.7983 | 0.03672 | -0.0117 | 48.9733
19 | 1.8011 | 0.04116 | -0.0103 | 43.7585
19.5 | 1.8018 | 0.04604 | -0.0093 | 39.1355
20 | 1.8067 | 0.05074 | -0.009 | 35.607

## 99. Re 8M Mach 0.10 (1)
BIGFOIL.COM POLAR EXPORT
NACA63A313
NACA63A313 |  |  |  | Cl Max: | 1.299 | at alpha= | 11 | deg
JavaFoil+Calcfoil stall+Eppler ext transition |  |  |  | L/D Max: | 108.932 | at alpha= | 4 | deg
Re: | 8000000 |  |  | Cd Min: | 0.00526 | at alpha= | -0.5 | deg
Mach: | 0.1 |  |  | Cl=0 at alpha= | -2.4167 | deg
|  |  |  | @ Cl=0.1, Cd= | 0.0053152
|  |  |  | @ Cl=0.4, Cd= | 0.005416
|  |  |  | @ Cl=0.6, Cd= | 0.0058297
alpha (deg) | Cl | Cd | Cm | Cl/Cd
-17.5 | -0.635 | 0.12513 | -0.02 | -5.077
-17 | -0.659 | 0.11865 | -0.021 | -5.558
-16.5 | -0.685 | 0.10863 | -0.022 | -6.304
-16 | -0.708 | 0.10098 | -0.023 | -7.008
-15.5 | -0.731 | 0.09173 | -0.025 | -7.966
-15 | -0.756 | 0.07927 | -0.027 | -9.537
-14.5 | -0.796 | 0.05674 | -0.031 | -14.029
-14 | -0.844 | 0.03392 | -0.035 | -24.895
-13.5 | -0.863 | 0.02423 | -0.037 | -35.631
-13 | -0.872 | 0.01885 | -0.039 | -46.289
-12.5 | -0.875 | 0.01541 | -0.04 | -56.756
-12 | -0.875 | 0.01297 | -0.042 | -67.459
-11.5 | -0.866 | 0.0115 | -0.043 | -75.326
-11 | -0.852 | 0.0105 | -0.044 | -81.107
-10.5 | -0.824 | 0.00993 | -0.045 | -83.013
-10 | -0.792 | 0.0095 | -0.046 | -83.39
-9.5 | -0.757 | 0.0091 | -0.046 | -83.114
-9 | -0.717 | 0.0088 | -0.047 | -81.557
-8.5 | -0.675 | 0.00847 | -0.048 | -79.646
-8 | -0.629 | 0.00818 | -0.048 | -76.919
-7.5 | -0.581 | 0.00792 | -0.049 | -73.326
-7 | -0.53 | 0.0077 | -0.05 | -68.826
-6.5 | -0.477 | 0.00745 | -0.051 | -64.058
-6 | -0.422 | 0.00728 | -0.051 | -58.017
-5.5 | -0.366 | 0.00708 | -0.052 | -51.692
-5 | -0.309 | 0.00694 | -0.053 | -44.474
-4.5 | -0.25 | 0.00683 | -0.053 | -36.656
-4 | -0.191 | 0.00663 | -0.054 | -28.818
-3.5 | -0.131 | 0.00641 | -0.055 | -20.46
-3 | -0.071 | 0.00605 | -0.055 | -11.709
-2.5 | -0.01 | 0.00567 | -0.056 | -1.825
-2 | 0.05 | 0.00543 | -0.057 | 9.262
-1.5 | 0.111 | 0.00529 | -0.058 | 21.012
-1 | 0.172 | 0.00527 | -0.058 | 32.581
-0.5 | 0.232 | 0.00526 | -0.059 | 44.172
0 | 0.293 | 0.00531 | -0.06 | 55.258
0.5 | 0.354 | 0.00537 | -0.06 | 65.94
1 | 0.414 | 0.00543 | -0.061 | 76.238
1.5 | 0.474 | 0.00554 | -0.062 | 85.669
2 | 0.535 | 0.00564 | -0.062 | 94.842
2.5 | 0.595 | 0.0058 | -0.063 | 102.507
3 | 0.654 | 0.00615 | -0.064 | 106.379
3.5 | 0.714 | 0.00658 | -0.064 | 108.462
4 | 0.772 | 0.00709 | -0.065 | 108.932
4.5 | 0.829 | 0.00769 | -0.066 | 107.81
5 | 0.885 | 0.00831 | -0.066 | 106.601
5.5 | 0.94 | 0.00884 | -0.067 | 106.398
6 | 0.993 | 0.00925 | -0.068 | 107.431
6.5 | 1.044 | 0.00974 | -0.068 | 107.221
7 | 1.094 | 0.01013 | -0.069 | 107.981
7.5 | 1.138 | 0.01054 | -0.07 | 107.939
8 | 1.178 | 0.01098 | -0.07 | 107.311
8.5 | 1.214 | 0.01151 | -0.071 | 105.465
9 | 1.245 | 0.01216 | -0.071 | 102.33
9.5 | 1.266 | 0.01185 | -0.072 | 106.887
10 | 1.281 | 0.01321 | -0.072 | 96.928
10.5 | 1.292 | 0.01382 | -0.072 | 93.484
11 | 1.299 | 0.01461 | -0.073 | 88.89
11.5 | 1.299 | 0.01538 | -0.073 | 84.458
12 | 1.295 | 0.01627 | -0.074 | 79.558
12.5 | 1.284 | 0.01726 | -0.074 | 74.396
13 | 1.265 | 0.01883 | -0.074 | 67.17
13.5 | 1.241 | 0.02012 | -0.074 | 61.659
14 | 1.212 | 0.0221 | -0.074 | 54.867
14.5 | 1.169 | 0.02516 | -0.074 | 46.485
15 | 1.119 | 0.02953 | -0.073 | 37.892
15.5 | 1.066 | 0.03509 | -0.072 | 30.381
16 | 0.988 | 0.05247 | -0.069 | 18.837

## 100. Re 8M Mach 0.10 (2)
BIGFOIL.COM POLAR EXPORT
NACA63A313
NACA63A313 |  |  |  | Cl Max: | 1.7926 | at alpha= | 20 | deg
XFOIL ncrit=9 |  |  |  | L/D Max: | 121.626 | at alpha= | 9 | deg
Re: | 8000000 |  |  | Cd Min: | 0.05522 | at alpha= | 20 | deg
Mach: | 0.1 |  |  | Cl=0 at alpha= | -2.5147 | deg
|  |  |  | @ Cl=0.1, Cd= | 0.0045698
|  |  |  | @ Cl=0.4, Cd= | 0.0042791
|  |  |  | @ Cl=0.6, Cd= | 0.0057627
alpha (deg) | Cl | Cd | Cm | Cl/Cd
-20 | -1.547 | 0.0429 | -0.0719 | -36.0606
-19.5 | -1.5555 | 0.03663 | -0.074 | -42.4652
-19 | -1.5535 | 0.03179 | -0.075 | -48.8676
-18.5 | -1.5465 | 0.02774 | -0.0753 | -55.7498
-18 | -1.5326 | 0.02455 | -0.0748 | -62.4277
-17.5 | -1.5154 | 0.02195 | -0.0737 | -69.0387
-17 | -1.4973 | 0.01989 | -0.0714 | -75.279
-16.5 | -1.4712 | 0.01869 | -0.0685 | -78.7159
-16 | -1.4519 | 0.01751 | -0.0635 | -82.9183
-15.5 | -1.4074 | 0.01636 | -0.0629 | -86.0269
-15 | -1.3486 | 0.01549 | -0.0647 | -87.0626
-14.5 | -1.3025 | 0.01463 | -0.0638 | -89.0294
-14 | -1.2551 | 0.01396 | -0.0629 | -89.9069
-13.5 | -1.2071 | 0.01325 | -0.0621 | -91.1019
-13 | -1.1569 | 0.01271 | -0.0615 | -91.0228
-12.5 | -1.1098 | 0.01179 | -0.0604 | -94.1306
-12 | -1.0606 | 0.01102 | -0.0597 | -96.2432
-11 | -0.9564 | 0.00984 | -0.059 | -97.1951
-10.5 | -0.9027 | 0.00934 | -0.0588 | -96.6488
-10 | -0.8476 | 0.00891 | -0.0589 | -95.1291
-9.5 | -0.7924 | 0.00849 | -0.059 | -93.3333
-9 | -0.7357 | 0.0081 | -0.0594 | -90.8272
-8.5 | -0.6765 | 0.0078 | -0.0603 | -86.7308
-8 | -0.6094 | 0.00748 | -0.063 | -81.4706
-7.5 | -0.5366 | 0.00718 | -0.0671 | -74.7354
-6.5 | -0.42 | 0.00666 | -0.0684 | -63.0631
-6 | -0.3649 | 0.00646 | -0.0683 | -56.4861
-5.5 | -0.3111 | 0.00625 | -0.0679 | -49.776
-5 | -0.2579 | 0.00607 | -0.0674 | -42.4876
-4.5 | -0.2049 | 0.0059 | -0.0668 | -34.7288
-4 | -0.1522 | 0.00574 | -0.0661 | -26.5157
-3.5 | -0.1002 | 0.00557 | -0.0653 | -17.9892
-2.5 | 0.0015 | 0.00517 | -0.0631 | 0.29014
-2 | 0.0499 | 0.00486 | -0.0615 | 10.2675
-1.5 | 0.0981 | 0.00458 | -0.0599 | 21.4192
-1 | 0.1463 | 0.00432 | -0.0583 | 33.8657
-0.5 | 0.196 | 0.00418 | -0.0569 | 46.89
0 | 0.2456 | 0.00413 | -0.0556 | 59.4673
0.5 | 0.2978 | 0.00415 | -0.0547 | 71.759
1 | 0.3488 | 0.00419 | -0.0536 | 83.2458
1.5 | 0.4005 | 0.00428 | -0.0527 | 93.5748
2 | 0.4503 | 0.00447 | -0.0514 | 100.7383
2.5 | 0.4962 | 0.00481 | -0.0494 | 103.1601
3 | 0.5441 | 0.00514 | -0.0477 | 105.856
3.5 | 0.5893 | 0.00562 | -0.0456 | 104.8577
4 | 0.6343 | 0.00622 | -0.0436 | 101.9775
4.5 | 0.6857 | 0.00662 | -0.0429 | 103.5801
5 | 0.7403 | 0.00707 | -0.043 | 104.71
5.5 | 0.8002 | 0.00751 | -0.0443 | 106.5513
6 | 0.8697 | 0.00795 | -0.0478 | 109.3962
6.5 | 0.9425 | 0.00836 | -0.0521 | 112.7392
7 | 1.0008 | 0.00877 | -0.053 | 114.1163
7.5 | 1.0566 | 0.00917 | -0.0534 | 115.2236
8 | 1.112 | 0.00953 | -0.0537 | 116.6842
8.5 | 1.1655 | 0.00996 | -0.0537 | 117.0181
9 | 1.2345 | 0.01015 | -0.0571 | 121.6256
9.5 | 1.2955 | 0.01069 | -0.0588 | 121.188
10 | 1.3399 | 0.01132 | -0.0569 | 118.3657
10.5 | 1.3809 | 0.01194 | -0.0543 | 115.6533
11 | 1.419 | 0.01243 | -0.0511 | 114.1593
11.5 | 1.4575 | 0.01302 | -0.0482 | 111.9432
12 | 1.4936 | 0.0137 | -0.0451 | 109.0219
12.5 | 1.5278 | 0.01451 | -0.0418 | 105.2929
13 | 1.5593 | 0.01551 | -0.0383 | 100.5351
13.5 | 1.5885 | 0.01668 | -0.0348 | 95.2338
14 | 1.6196 | 0.01778 | -0.0318 | 91.0911
14.5 | 1.6482 | 0.0191 | -0.0287 | 86.2932
15 | 1.6755 | 0.02058 | -0.0257 | 81.414
15.5 | 1.6995 | 0.02233 | -0.0227 | 76.1084
16 | 1.7237 | 0.02416 | -0.02 | 71.3452
16.5 | 1.7385 | 0.02678 | -0.0169 | 64.9178
17 | 1.76 | 0.02904 | -0.0148 | 60.6061
17.5 | 1.765 | 0.0328 | -0.012 | 53.811
18 | 1.7759 | 0.03629 | -0.0101 | 48.9363
18.5 | 1.7857 | 0.04012 | -0.0088 | 44.509
19 | 1.7871 | 0.04498 | -0.0076 | 39.731
19.5 | 1.7921 | 0.04974 | -0.0072 | 36.0294
20 | 1.7926 | 0.05522 | -0.0072 | 32.4629

## 101. Re 8M Mach 0.25 (1)
BIGFOIL.COM POLAR EXPORT
NACA63A313
NACA63A313 |  |  |  | Cl Max: | 1.252 | at alpha= | 10 | deg
JavaFoil+Calcfoil stall+Eppler ext transition |  |  |  | L/D Max: | 109.136 | at alpha= | 3.5 | deg
Re: | 8000000 |  |  | Cd Min: | 0.00529 | at alpha= | -1 | deg
Mach: | 0.25 |  |  | Cl=0 at alpha= | -2.4127 | deg
|  |  |  | @ Cl=0.1, Cd= | 0.0053484
|  |  |  | @ Cl=0.4, Cd= | 0.0054472
|  |  |  | @ Cl=0.6, Cd= | 0.0058434
alpha (deg) | Cl | Cd | Cm | Cl/Cd
-16 | -0.421 | 0.11857 | -0.02 | -3.551
-15.5 | -0.478 | 0.11006 | -0.021 | -4.346
-15 | -0.53 | 0.10232 | -0.022 | -5.185
-14.5 | -0.578 | 0.09609 | -0.023 | -6.011
-14 | -0.619 | 0.08938 | -0.024 | -6.928
-13.5 | -0.642 | 0.08256 | -0.025 | -7.777
-13 | -0.664 | 0.07335 | -0.028 | -9.047
-12.5 | -0.704 | 0.04948 | -0.034 | -14.224
-12 | -0.765 | 0.02214 | -0.04 | -34.564
-11.5 | -0.785 | 0.01575 | -0.043 | -49.858
-11 | -0.799 | 0.01219 | -0.045 | -65.563
-10.5 | -0.798 | 0.01087 | -0.046 | -73.429
-10 | -0.777 | 0.0102 | -0.047 | -76.19
-9.5 | -0.749 | 0.00964 | -0.048 | -77.756
-9 | -0.716 | 0.00915 | -0.048 | -78.33
-8.5 | -0.678 | 0.00883 | -0.049 | -76.812
-8 | -0.636 | 0.00846 | -0.05 | -75.139
-7.5 | -0.59 | 0.00819 | -0.05 | -72.017
-7 | -0.54 | 0.00789 | -0.051 | -68.422
-6.5 | -0.487 | 0.00766 | -0.052 | -63.587
-6 | -0.432 | 0.0074 | -0.053 | -58.358
-5.5 | -0.375 | 0.00721 | -0.053 | -52.024
-5 | -0.317 | 0.00707 | -0.054 | -44.793
-4.5 | -0.257 | 0.0069 | -0.055 | -37.228
-4 | -0.196 | 0.0067 | -0.056 | -29.241
-3.5 | -0.135 | 0.00652 | -0.056 | -20.667
-3 | -0.073 | 0.00613 | -0.057 | -11.861
-2.5 | -0.011 | 0.00575 | -0.058 | -1.849
-2 | 0.052 | 0.00548 | -0.058 | 9.425
-1.5 | 0.114 | 0.00531 | -0.059 | 21.481
-1 | 0.177 | 0.00529 | -0.06 | 33.354
-0.5 | 0.239 | 0.0053 | -0.061 | 45.057
0 | 0.301 | 0.00535 | -0.061 | 56.365
0.5 | 0.364 | 0.0054 | -0.062 | 67.296
1 | 0.425 | 0.00548 | -0.063 | 77.576
1.5 | 0.487 | 0.0056 | -0.063 | 87.059
2 | 0.549 | 0.00572 | -0.064 | 96.029
2.5 | 0.611 | 0.00587 | -0.065 | 104.135
3 | 0.672 | 0.0063 | -0.065 | 106.725
3.5 | 0.733 | 0.00672 | -0.066 | 109.136
4 | 0.793 | 0.00728 | -0.067 | 108.822
4.5 | 0.851 | 0.00794 | -0.068 | 107.195
5 | 0.908 | 0.00857 | -0.068 | 105.962
5.5 | 0.964 | 0.0091 | -0.069 | 105.962
6 | 1.017 | 0.0097 | -0.07 | 104.874
6.5 | 1.068 | 0.01012 | -0.07 | 105.549
7 | 1.116 | 0.01056 | -0.071 | 105.678
7.5 | 1.158 | 0.01107 | -0.071 | 104.56
8 | 1.194 | 0.01159 | -0.072 | 102.98
8.5 | 1.223 | 0.01219 | -0.073 | 100.321
9 | 1.239 | 0.01279 | -0.073 | 96.833
9.5 | 1.249 | 0.01342 | -0.073 | 93.091
10 | 1.252 | 0.01422 | -0.074 | 88.081
10.5 | 1.247 | 0.01509 | -0.074 | 82.635
11 | 1.231 | 0.01627 | -0.075 | 75.698
11.5 | 1.207 | 0.01722 | -0.075 | 70.107
12 | 1.171 | 0.01859 | -0.075 | 63.005
12.5 | 1.123 | 0.02046 | -0.075 | 54.887
13 | 1.065 | 0.02312 | -0.075 | 46.054
13.5 | 0.957 | 0.03798 | -0.07 | 25.191
14 | 0.807 | 0.08848 | -0.051 | 9.12
14.5 | 0.728 | 0.10178 | -0.045 | 7.154
15 | 0.652 | 0.10931 | -0.044 | 5.963

## 102. Re 8M Mach 0.25 (2)
BIGFOIL.COM POLAR EXPORT
NACA63A313
NACA63A313 |  |  |  | Cl Max: | 1.7119 | at alpha= | 17 | deg
XFOIL ncrit=9 |  |  |  | L/D Max: | 118.547 | at alpha= | 9 | deg
Re: | 8000000 |  |  | Cd Min: | 0.20373 | at alpha= | -20 | deg
Mach: | 0.25 |  |  | Cl=0 at alpha= | -2.5078 | deg
|  |  |  | @ Cl=0.1, Cd= | 0.0046211
|  |  |  | @ Cl=0.4, Cd= | 0.0042728
|  |  |  | @ Cl=0.6, Cd= | 0.0056312
alpha (deg) | Cl | Cd | Cm | Cl/Cd
-20 | -0.7227 | 0.20373 | 0.0166 | -3.5473
-19.5 | -0.8296 | 0.16549 | -0.0044 | -5.013
-18.5 | -0.9652 | 0.12177 | -0.0315 | -7.9264
-18 | -1.2063 | 0.07543 | -0.062 | -15.9923
-17.5 | -1.294 | 0.05574 | -0.0755 | -23.2149
-17 | -1.3458 | 0.04314 | -0.083 | -31.1961
-16.5 | -1.3312 | 0.03845 | -0.0844 | -34.6216
-16 | -1.3423 | 0.03167 | -0.0864 | -42.384
-15.5 | -1.3251 | 0.02797 | -0.0864 | -47.3758
-15 | -1.3241 | 0.0235 | -0.0854 | -56.3447
-14.5 | -1.2984 | 0.02077 | -0.0843 | -62.5132
-14 | -1.2663 | 0.01849 | -0.0823 | -68.4857
-13.5 | -1.2405 | 0.01665 | -0.0774 | -74.5045
-13 | -1.1921 | 0.01556 | -0.0753 | -76.6131
-12.5 | -1.1471 | 0.01419 | -0.0728 | -80.8386
-12 | -1.0961 | 0.01321 | -0.071 | -82.975
-11.5 | -1.0455 | 0.01211 | -0.0692 | -86.3336
-11 | -0.9943 | 0.01103 | -0.0675 | -90.1451
-10.5 | -0.9385 | 0.01032 | -0.0664 | -90.9399
-10 | -0.8811 | 0.00971 | -0.0657 | -90.7415
-9.5 | -0.8236 | 0.00912 | -0.065 | -90.307
-9 | -0.7648 | 0.00859 | -0.0647 | -89.0338
-8.5 | -0.7035 | 0.00816 | -0.0649 | -86.2132
-8 | -0.6344 | 0.00777 | -0.0669 | -81.6474
-7.5 | -0.5571 | 0.00744 | -0.0709 | -74.879
-7 | -0.4952 | 0.00708 | -0.0715 | -69.9435
-6.5 | -0.436 | 0.00681 | -0.0715 | -64.0235
-6 | -0.3785 | 0.00658 | -0.0712 | -57.5228
-5.5 | -0.3226 | 0.00635 | -0.0706 | -50.8031
-5 | -0.2671 | 0.00616 | -0.0699 | -43.3604
-4.5 | -0.2123 | 0.00597 | -0.0691 | -35.5611
-4 | -0.158 | 0.0058 | -0.0682 | -27.2414
-3.5 | -0.1039 | 0.00565 | -0.0673 | -18.3894
-3 | -0.0506 | 0.00546 | -0.0662 | -9.2674
-2.5 | 0.0008 | 0.00522 | -0.0648 | 0.15326
-2 | 0.0505 | 0.0049 | -0.0631 | 10.3061
-1.5 | 0.1002 | 0.00462 | -0.0614 | 21.6883
-1 | 0.1494 | 0.00434 | -0.0596 | 34.424
-0.5 | 0.2004 | 0.0042 | -0.0582 | 47.7143
0 | 0.2517 | 0.00415 | -0.0568 | 60.6506
0.5 | 0.3055 | 0.00416 | -0.0559 | 73.4375
1 | 0.358 | 0.00421 | -0.0547 | 85.0356
1.5 | 0.4115 | 0.00429 | -0.0537 | 95.9207
2 | 0.4625 | 0.0045 | -0.0523 | 102.7778
2.5 | 0.5101 | 0.00483 | -0.0501 | 105.6108
3 | 0.5592 | 0.00517 | -0.0483 | 108.1625
3.5 | 0.6052 | 0.00569 | -0.046 | 106.362
4 | 0.6515 | 0.00633 | -0.0438 | 102.9226
4.5 | 0.7053 | 0.00677 | -0.0431 | 104.1802
5 | 0.7636 | 0.00725 | -0.0434 | 105.3241
5.5 | 0.8281 | 0.00771 | -0.0451 | 107.406
6 | 0.9075 | 0.00819 | -0.0501 | 110.8059
6.5 | 0.9717 | 0.00864 | -0.0516 | 112.4653
7 | 1.0306 | 0.00907 | -0.0519 | 113.6273
7.5 | 1.0872 | 0.00951 | -0.0516 | 114.3218
8 | 1.1433 | 0.00997 | -0.0512 | 114.674
8.5 | 1.1983 | 0.01048 | -0.0505 | 114.3416
9 | 1.2732 | 0.01074 | -0.054 | 118.5475
9.5 | 1.3251 | 0.01139 | -0.0527 | 116.3389
10 | 1.3634 | 0.01206 | -0.0485 | 113.0514
10.5 | 1.4041 | 0.01272 | -0.0448 | 110.3852
11 | 1.4436 | 0.01345 | -0.0412 | 107.3309
11.5 | 1.4797 | 0.0144 | -0.0371 | 102.7569
12 | 1.5109 | 0.01565 | -0.0327 | 96.5431
12.5 | 1.5461 | 0.0168 | -0.029 | 92.0298
13 | 1.5763 | 0.01829 | -0.0249 | 86.1837
13.5 | 1.6058 | 0.01993 | -0.021 | 80.572
14 | 1.6319 | 0.02188 | -0.0172 | 74.5841
14.5 | 1.6547 | 0.02421 | -0.0134 | 68.3478
15 | 1.6736 | 0.02696 | -0.0099 | 62.0772
15.5 | 1.6885 | 0.03021 | -0.0066 | 55.8921
16 | 1.7 | 0.03398 | -0.0038 | 50.0294
16.5 | 1.7033 | 0.03872 | -0.0015 | 43.9902
17 | 1.7119 | 0.04337 | 0 | 39.472
17.5 | 1.7007 | 0.05023 | 0.0009 | 33.8583
18 | 1.6999 | 0.05648 | 0.001 | 30.0974
18.5 | 1.6792 | 0.06529 | -0.0003 | 25.7191
19 | 1.6585 | 0.07463 | -0.0025 | 22.223
19.5 | 1.6351 | 0.08479 | -0.0058 | 19.2841
20 | 1.5952 | 0.0976 | -0.011 | 16.3443

## 103. Re 8M Mach 0.50 (1)
BIGFOIL.COM POLAR EXPORT
NACA63A313
NACA63A313 |  |  |  | Cl Max: | 1.268 | at alpha= | 20 | deg
JavaFoil+Calcfoil stall+Eppler ext transition |  |  |  | L/D Max: | 110.036 | at alpha= | 2.5 | deg
Re: | 8000000 |  |  | Cd Min: | 0.00546 | at alpha= | -1 | deg
Mach: | 0.5 |  |  | Cl=0 at alpha= | -2.4143 | deg
|  |  |  | @ Cl=0.1, Cd= | 0.005592
|  |  |  | @ Cl=0.4, Cd= | 0.005602
|  |  |  | @ Cl=0.6, Cd= | 0.005986
alpha (deg) | Cl | Cd | Cm | Cl/Cd
-20 | -0.976 | 0.14896 | -0.023 | -6.554
-19.5 | -0.946 | 0.14467 | -0.023 | -6.541
-19 | -0.917 | 0.14133 | -0.023 | -6.491
-18.5 | -0.89 | 0.13518 | -0.023 | -6.586
-18 | -0.867 | 0.13423 | -0.024 | -6.458
-17.5 | -0.838 | 0.1282 | -0.024 | -6.539
-17 | -0.808 | 0.12447 | -0.024 | -6.494
-16.5 | -0.78 | 0.11861 | -0.023 | -6.578
-16 | -0.753 | 0.11833 | -0.024 | -6.365
-15.5 | -0.728 | 0.11344 | -0.025 | -6.418
-15 | -0.699 | 0.10867 | -0.025 | -6.431
-14.5 | -0.671 | 0.10161 | -0.025 | -6.607
-14 | -0.644 | 0.09414 | -0.026 | -6.846
-13.5 | -0.618 | 0.0866 | -0.027 | -7.137
-13 | -0.588 | 0.09296 | -0.025 | -6.323
-12.5 | -0.561 | 0.08571 | -0.026 | -6.543
-12 | -0.535 | 0.07663 | -0.028 | -6.982
-11.5 | -0.512 | 0.06755 | -0.031 | -7.582
-11 | -0.477 | 0.07793 | -0.025 | -6.119
-10.5 | -0.45 | 0.07073 | -0.027 | -6.363
-10 | -0.426 | 0.06046 | -0.031 | -7.04
-9.5 | -0.456 | 0.01892 | -0.049 | -24.087
-9 | -0.445 | 0.01231 | -0.053 | -36.118
-8.5 | -0.339 | 0.05625 | -0.026 | -6.018
-8 | -0.375 | 0.01211 | -0.054 | -30.942
-7.5 | -0.416 | 0.04975 | -0.024 | -8.357
-7 | -0.538 | 0.00918 | -0.057 | -58.583
-6.5 | -0.51 | 0.00872 | -0.058 | -58.515
-6 | -0.465 | 0.00821 | -0.059 | -56.609
-5.5 | -0.41 | 0.00781 | -0.06 | -52.465
-5 | -0.349 | 0.00754 | -0.06 | -46.246
-4.5 | -0.285 | 0.00733 | -0.061 | -38.861
-4 | -0.218 | 0.00716 | -0.062 | -30.469
-3.5 | -0.15 | 0.0069 | -0.063 | -21.757
-3 | -0.081 | 0.00657 | -0.064 | -12.366
-2.5 | -0.012 | 0.00607 | -0.065 | -1.955
-2 | 0.058 | 0.00576 | -0.065 | 10.026
-1.5 | 0.128 | 0.00548 | -0.066 | 23.281
-1 | 0.197 | 0.00546 | -0.067 | 36.164
-0.5 | 0.267 | 0.0055 | -0.068 | 48.604
0 | 0.337 | 0.00553 | -0.068 | 60.935
0.5 | 0.407 | 0.00561 | -0.069 | 72.519
1 | 0.475 | 0.0057 | -0.07 | 83.29
1.5 | 0.544 | 0.00585 | -0.071 | 93
2 | 0.614 | 0.00602 | -0.072 | 101.866
2.5 | 0.683 | 0.0062 | -0.072 | 110.036
3 | 0.751 | 0.0069 | -0.073 | 108.778
3.5 | 0.818 | 0.00749 | -0.074 | 109.212
4 | 0.883 | 0.00832 | -0.075 | 106.157
4.5 | 0.946 | 0.00925 | -0.075 | 102.199
5 | 1.005 | 0.01001 | -0.076 | 100.375
5.5 | 1.059 | 0.01089 | -0.077 | 97.278
6 | 1.106 | 0.01156 | -0.078 | 95.733
6.5 | 1.138 | 0.01226 | -0.078 | 92.805
7 | 1.151 | 0.01318 | -0.078 | 87.309
7.5 | 1.117 | 0.01426 | -0.079 | 78.342
8 | 0.758 | 0.01642 | -0.079 | 46.178
8.5 | 0.736 | 0.01664 | -0.08 | 44.239
9 | 0.762 | 0.01899 | -0.08 | 40.152
9.5 | 0.659 | 0.06662 | -0.042 | 9.89
10 | 0.825 | 0.02053 | -0.081 | 40.179
10.5 | 0.723 | 0.06701 | -0.052 | 10.797
11 | 0.744 | 0.07525 | -0.048 | 9.891
11.5 | 0.901 | 0.02704 | -0.08 | 33.308
12 | 0.8 | 0.08162 | -0.05 | 9.796
12.5 | 0.824 | 0.0912 | -0.048 | 9.039
13 | 0.852 | 0.08893 | -0.05 | 9.586
13.5 | 0.878 | 0.09647 | -0.049 | 9.097
14 | 0.913 | 0.09771 | -0.055 | 9.345
14.5 | 0.93 | 0.10331 | -0.049 | 8.998
15 | 0.958 | 0.10753 | -0.051 | 8.906
15.5 | 0.998 | 0.10613 | -0.059 | 9.408
16 | 1.037 | 0.10552 | -0.063 | 9.828
16.5 | 1.038 | 0.11936 | -0.053 | 8.699
17 | 1.07 | 0.12335 | -0.056 | 8.673
17.5 | 1.118 | 0.11649 | -0.065 | 9.595
18 | 1.152 | 0.1183 | -0.067 | 9.74
18.5 | 1.147 | 0.13572 | -0.057 | 8.449
19 | 1.18 | 0.14025 | -0.06 | 8.413
19.5 | 1.231 | 0.12915 | -0.068 | 9.531
20 | 1.268 | 0.12884 | -0.071 | 9.839

## 104. Re 8M Mach 0.50 (2)
BIGFOIL.COM POLAR EXPORT
NACA63A313
NACA63A313 |  |  |  | Cl Max: | 1.3278 | at alpha= | 9.5 | deg
XFOIL ncrit=9 |  |  |  | L/D Max: | 116.381 | at alpha= | 3 | deg
Re: | 8000000 |  |  | Cd Min: | 0.13303 | at alpha= | -13.5 | deg
Mach: | 0.5 |  |  | Cl=0 at alpha= | -2.4733 | deg
|  |  |  | @ Cl=0.1, Cd= | 0.0048979
|  |  |  | @ Cl=0.4, Cd= | 0.0043254
|  |  |  | @ Cl=0.6, Cd= | 0.0051745
alpha (deg) | Cl | Cd | Cm | Cl/Cd
-13.5 | -0.5121 | 0.13303 | -0.032 | -3.8495
-13 | -0.5211 | 0.12056 | -0.0387 | -4.3223
-12.5 | -0.5267 | 0.10837 | -0.0462 | -4.8602
-12 | -0.5335 | 0.09535 | -0.0564 | -5.5952
-11.5 | -0.5496 | 0.084 | -0.0633 | -6.5429
-11 | -0.5602 | 0.07368 | -0.0696 | -7.6031
-10.5 | -0.583 | 0.06017 | -0.0782 | -9.6892
-10 | -0.6078 | 0.04707 | -0.0891 | -12.9127
-9.5 | -0.637 | 0.03612 | -0.0985 | -17.6357
-9 | -0.6724 | 0.02698 | -0.1037 | -24.9222
-8.5 | -0.7028 | 0.02046 | -0.0991 | -34.35
-8 | -0.7022 | 0.01365 | -0.0938 | -51.4432
-7.5 | -0.6471 | 0.0102 | -0.0914 | -63.4412
-7 | -0.5728 | 0.0086 | -0.0905 | -66.6047
-6.5 | -0.5057 | 0.00775 | -0.0882 | -65.2516
-6 | -0.4387 | 0.00726 | -0.086 | -60.427
-5.5 | -0.3733 | 0.00689 | -0.0839 | -54.18
-5 | -0.3085 | 0.00663 | -0.082 | -46.5309
-4.5 | -0.2456 | 0.00636 | -0.08 | -38.6164
-4 | -0.1835 | 0.00614 | -0.0782 | -29.886
-3.5 | -0.1219 | 0.00594 | -0.0764 | -20.5219
-3 | -0.0617 | 0.00573 | -0.0746 | -10.7679
-2.5 | -0.003 | 0.0055 | -0.0727 | -0.54545
-2 | 0.0531 | 0.00519 | -0.0704 | 10.2312
-1.5 | 0.1077 | 0.00485 | -0.0678 | 22.2062
-1 | 0.1616 | 0.00452 | -0.0653 | 35.7522
-0.5 | 0.2184 | 0.00433 | -0.0633 | 50.4388
0 | 0.277 | 0.00424 | -0.0616 | 65.3302
1 | 0.3967 | 0.00432 | -0.0587 | 91.8287
1.5 | 0.4574 | 0.00442 | -0.0574 | 103.4842
2 | 0.5152 | 0.00462 | -0.0554 | 111.5152
2.5 | 0.5699 | 0.00494 | -0.0528 | 115.3644
3 | 0.6238 | 0.00536 | -0.05 | 116.3806
3.5 | 0.6722 | 0.00608 | -0.0463 | 110.5592
4 | 0.7257 | 0.00686 | -0.0436 | 105.7872
4.5 | 0.7902 | 0.00747 | -0.0429 | 105.7831
5 | 0.8721 | 0.00819 | -0.0457 | 106.4835
5.5 | 0.947 | 0.00877 | -0.0466 | 107.9818
6 | 1.0108 | 0.00939 | -0.0448 | 107.6464
6.5 | 1.0719 | 0.00999 | -0.0422 | 107.2973
7 | 1.1312 | 0.01064 | -0.0389 | 106.3158
7.5 | 1.1865 | 0.01147 | -0.0349 | 103.4438
8 | 1.2396 | 0.01245 | -0.0303 | 99.5663
8.5 | 1.2844 | 0.01391 | -0.0247 | 92.3364
9 | 1.3147 | 0.01605 | -0.0175 | 81.9128
9.5 | 1.3278 | 0.02065 | -0.0115 | 64.3002
10 | 1.3103 | 0.02642 | -0.0036 | 49.595
10.5 | 1.2852 | 0.0335 | 0.002 | 38.3642
11 | 1.2471 | 0.04252 | 0.0047 | 29.3297
11.5 | 1.2078 | 0.05292 | 0.0041 | 22.8231
12 | 1.1683 | 0.06467 | 0.0006 | 18.0656
12.5 | 1.132 | 0.07738 | -0.0051 | 14.6291
13 | 1.0985 | 0.09102 | -0.0123 | 12.0688
13.5 | 1.0715 | 0.10473 | -0.0199 | 10.2311
14 | 1.0479 | 0.11861 | -0.0275 | 8.8348
14.5 | 1.0239 | 0.1327 | -0.0349 | 7.7159

## 105. Re 10M Mach 0.00 (1)
BIGFOIL.COM POLAR EXPORT
NACA63A313
NACA63A313 |  |  |  | Cl Max: | 1.312 | at alpha= | 11.5 | deg
JavaFoil+Calcfoil stall+Eppler ext transition |  |  |  | L/D Max: | 113.738 | at alpha= | 7.5 | deg
Re: | 10000000 |  |  | Cd Min: | 0.00525 | at alpha= | -1 | deg
Mach: | 0 |  |  | Cl=0 at alpha= | -2.4167 | deg
|  |  |  | @ Cl=0.1, Cd= | 0.0053743
|  |  |  | @ Cl=0.4, Cd= | 0.005434
|  |  |  | @ Cl=0.6, Cd= | 0.0060607
alpha (deg) | Cl | Cd | Cm | Cl/Cd
-17.5 | -0.68 | 0.11916 | -0.021 | -5.706
-17 | -0.702 | 0.11101 | -0.022 | -6.323
-16.5 | -0.724 | 0.1024 | -0.023 | -7.067
-16 | -0.751 | 0.08773 | -0.026 | -8.556
-15.5 | -0.782 | 0.07038 | -0.029 | -11.11
-15 | -0.826 | 0.04658 | -0.033 | -17.743
-14.5 | -0.868 | 0.02961 | -0.035 | -29.314
-14 | -0.888 | 0.02358 | -0.037 | -37.666
-13.5 | -0.895 | 0.01912 | -0.038 | -46.8
-13 | -0.897 | 0.01576 | -0.039 | -56.902
-12.5 | -0.903 | 0.01262 | -0.041 | -71.563
-12 | -0.89 | 0.01185 | -0.042 | -75.118
-11.5 | -0.882 | 0.01057 | -0.043 | -83.427
-11 | -0.856 | 0.01 | -0.044 | -85.604
-10.5 | -0.827 | 0.0095 | -0.045 | -87.03
-10 | -0.794 | 0.00911 | -0.045 | -87.137
-9.5 | -0.757 | 0.00874 | -0.046 | -86.614
-9 | -0.717 | 0.00847 | -0.047 | -84.615
-8.5 | -0.674 | 0.00819 | -0.048 | -82.272
-8 | -0.628 | 0.00791 | -0.048 | -79.384
-7.5 | -0.579 | 0.00773 | -0.049 | -74.938
-7 | -0.528 | 0.0075 | -0.05 | -70.469
-6.5 | -0.475 | 0.00725 | -0.05 | -65.513
-6 | -0.421 | 0.00707 | -0.051 | -59.494
-5.5 | -0.365 | 0.00694 | -0.052 | -52.533
-5 | -0.307 | 0.0068 | -0.052 | -45.209
-4.5 | -0.249 | 0.00664 | -0.053 | -37.503
-4 | -0.19 | 0.00649 | -0.054 | -29.282
-3.5 | -0.13 | 0.00636 | -0.054 | -20.524
-3 | -0.07 | 0.00604 | -0.055 | -11.665
-2.5 | -0.01 | 0.00577 | -0.056 | -1.785
-2 | 0.05 | 0.00553 | -0.057 | 9.049
-1.5 | 0.111 | 0.00534 | -0.057 | 20.685
-1 | 0.171 | 0.00525 | -0.058 | 32.569
-0.5 | 0.231 | 0.00527 | -0.059 | 43.86
0 | 0.292 | 0.00531 | -0.059 | 54.891
0.5 | 0.352 | 0.00537 | -0.06 | 65.542
1 | 0.412 | 0.00545 | -0.061 | 75.615
1.5 | 0.472 | 0.00553 | -0.061 | 85.363
2 | 0.532 | 0.00564 | -0.062 | 94.308
2.5 | 0.592 | 0.00602 | -0.063 | 98.323
3 | 0.651 | 0.00632 | -0.063 | 103.064
3.5 | 0.71 | 0.00669 | -0.064 | 106.223
4 | 0.768 | 0.00699 | -0.065 | 109.862
4.5 | 0.825 | 0.00763 | -0.065 | 108.188
5 | 0.881 | 0.00816 | -0.066 | 108.012
5.5 | 0.936 | 0.00855 | -0.067 | 109.488
6 | 0.989 | 0.00893 | -0.067 | 110.758
6.5 | 1.04 | 0.00922 | -0.068 | 112.787
7 | 1.089 | 0.00959 | -0.069 | 113.596
7.5 | 1.134 | 0.00997 | -0.069 | 113.738
8 | 1.174 | 0.01038 | -0.07 | 113.189
8.5 | 1.211 | 0.01099 | -0.07 | 110.154
9 | 1.243 | 0.01153 | -0.071 | 107.843
9.5 | 1.271 | 0.01209 | -0.072 | 105.124
10 | 1.289 | 0.01175 | -0.072 | 109.687
10.5 | 1.3 | 0.01313 | -0.072 | 98.977
11 | 1.308 | 0.01377 | -0.073 | 94.967
11.5 | 1.312 | 0.01454 | -0.073 | 90.197
12 | 1.31 | 0.01534 | -0.073 | 85.392
12.5 | 1.302 | 0.01653 | -0.074 | 78.806
13 | 1.29 | 0.01762 | -0.074 | 73.221
13.5 | 1.272 | 0.01885 | -0.074 | 67.485
14 | 1.249 | 0.02051 | -0.074 | 60.879
14.5 | 1.217 | 0.02163 | -0.075 | 56.268
15 | 1.176 | 0.02469 | -0.074 | 47.619
15.5 | 1.131 | 0.02822 | -0.074 | 40.073
16 | 1.081 | 0.03364 | -0.073 | 32.136
16.5 | 1.013 | 0.04781 | -0.07 | 21.193

## 106. Re 10M Mach 0.00 (2)
BIGFOIL.COM POLAR EXPORT
NACA63A313
NACA63A313 |  |  |  | Cl Max: | 1.8443 | at alpha= | 20 | deg
XFOIL ncrit=9 |  |  |  | L/D Max: | 127.334 | at alpha= | 9.5 | deg
Re: | 10000000 |  |  | Cd Min: | 0.04662 | at alpha= | 20 | deg
Mach: | 0 |  |  | Cl=0 at alpha= | -2.5208 | deg
|  |  |  | @ Cl=0.1, Cd= | 0.004591
|  |  |  | @ Cl=0.4, Cd= | 0.0042804
|  |  |  | @ Cl=0.6, Cd= | 0.0058011
alpha (deg) | Cl | Cd | Cm | Cl/Cd
-20 | -1.6193 | 0.03251 | -0.0718 | -49.8093
-19.5 | -1.6136 | 0.02842 | -0.0722 | -56.7769
-19 | -1.6033 | 0.025 | -0.072 | -64.132
-18.5 | -1.5898 | 0.02214 | -0.0711 | -71.8067
-18 | -1.5735 | 0.01993 | -0.0692 | -78.9513
-17.5 | -1.5547 | 0.0183 | -0.0662 | -84.9563
-17 | -1.5315 | 0.01721 | -0.0625 | -88.989
-16.5 | -1.4989 | 0.0164 | -0.0597 | -91.3963
-16 | -1.4516 | 0.01535 | -0.0598 | -94.5668
-15 | -1.3534 | 0.01386 | -0.0599 | -97.6479
-14.5 | -1.3076 | 0.01317 | -0.059 | -99.2863
-14 | -1.2594 | 0.01261 | -0.0584 | -99.8731
-13.5 | -1.2107 | 0.01202 | -0.0579 | -100.7238
-13 | -1.1603 | 0.01154 | -0.0575 | -100.5459
-12.5 | -1.11 | 0.01098 | -0.0572 | -101.0929
-12 | -1.0587 | 0.01045 | -0.0569 | -101.311
-11.5 | -1.0079 | 0.00981 | -0.0566 | -102.7421
-11 | -0.956 | 0.00927 | -0.0564 | -103.1284
-10.5 | -0.9025 | 0.0088 | -0.0564 | -102.5568
-10 | -0.8483 | 0.0084 | -0.0565 | -100.9881
-9.5 | -0.7931 | 0.00803 | -0.0568 | -98.7671
-9 | -0.7366 | 0.00768 | -0.0573 | -95.9115
-8.5 | -0.676 | 0.00742 | -0.0588 | -91.1051
-8 | -0.5972 | 0.00715 | -0.0644 | -83.5245
-7.5 | -0.5333 | 0.00692 | -0.0665 | -77.0665
-7 | -0.4749 | 0.00665 | -0.0674 | -71.4135
-6.5 | -0.419 | 0.00642 | -0.0676 | -65.2648
-6 | -0.3641 | 0.00624 | -0.0676 | -58.3494
-5.5 | -0.3107 | 0.00604 | -0.0672 | -51.4404
-5 | -0.2576 | 0.00587 | -0.0667 | -43.8842
-4.5 | -0.2048 | 0.00572 | -0.0662 | -35.8042
-4 | -0.1523 | 0.00557 | -0.0655 | -27.3429
-3.5 | -0.0999 | 0.00544 | -0.0648 | -18.364
-3 | -0.0484 | 0.00528 | -0.064 | -9.1667
-2.5 | 0.0021 | 0.00507 | -0.0629 | 0.4142
-2 | 0.0514 | 0.00483 | -0.0616 | 10.6418
-1.5 | 0.1002 | 0.00459 | -0.0601 | 21.8301
-0.5 | 0.1958 | 0.00421 | -0.0568 | 46.5083
0 | 0.2452 | 0.00409 | -0.0555 | 59.9511
0.5 | 0.2957 | 0.00414 | -0.0544 | 71.4251
1 | 0.347 | 0.00417 | -0.0534 | 83.2134
1.5 | 0.3973 | 0.00427 | -0.0523 | 93.0445
2 | 0.4468 | 0.00446 | -0.051 | 100.1794
2.5 | 0.491 | 0.00485 | -0.0487 | 101.2371
3 | 0.5362 | 0.00527 | -0.0466 | 101.7457
3.5 | 0.5844 | 0.00563 | -0.0451 | 103.8011
4 | 0.6309 | 0.00614 | -0.0435 | 102.7524
4.5 | 0.6827 | 0.00651 | -0.0429 | 104.8694
5 | 0.7373 | 0.00692 | -0.0431 | 106.5462
5.5 | 0.7978 | 0.00728 | -0.0446 | 109.5879
6 | 0.8661 | 0.00766 | -0.0479 | 113.0679
6.5 | 0.9428 | 0.00808 | -0.0532 | 116.6832
7 | 1.0014 | 0.00844 | -0.0544 | 118.6493
7.5 | 1.0567 | 0.00881 | -0.0547 | 119.9432
8 | 1.1111 | 0.00917 | -0.055 | 121.1668
8.5 | 1.1643 | 0.00957 | -0.055 | 121.6614
9 | 1.2179 | 0.00992 | -0.0551 | 122.7722
9.5 | 1.2848 | 0.01009 | -0.0584 | 127.334
10 | 1.3419 | 0.01072 | -0.0595 | 125.1772
10.5 | 1.3873 | 0.01125 | -0.0579 | 123.3156
11 | 1.4304 | 0.01176 | -0.056 | 121.6327
11.5 | 1.4661 | 0.0123 | -0.0526 | 119.1951
12 | 1.503 | 0.01291 | -0.0496 | 116.4214
12.5 | 1.5375 | 0.01361 | -0.0464 | 112.9684
13 | 1.57 | 0.01444 | -0.043 | 108.7258
13.5 | 1.6025 | 0.01531 | -0.0399 | 104.6702
14 | 1.6347 | 0.01623 | -0.037 | 100.7209
14.5 | 1.6648 | 0.01732 | -0.034 | 96.1201
15 | 1.6929 | 0.01856 | -0.031 | 91.2123
15.5 | 1.7192 | 0.01999 | -0.028 | 86.003
16 | 1.7447 | 0.02152 | -0.0253 | 81.0734
16.5 | 1.7598 | 0.02385 | -0.0218 | 73.7862
17 | 1.786 | 0.02551 | -0.0198 | 70.0118
17.5 | 1.7932 | 0.02871 | -0.0166 | 62.4591
18 | 1.8076 | 0.03154 | -0.0144 | 57.3114
18.5 | 1.8208 | 0.03464 | -0.0126 | 52.5635
19 | 1.8308 | 0.03824 | -0.0111 | 47.8766
19.5 | 1.8391 | 0.0422 | -0.0101 | 43.5806
20 | 1.8443 | 0.04662 | -0.0094 | 39.5603

## 107. Re 10M Mach 0.10 (1)
BIGFOIL.COM POLAR EXPORT
NACA63A313
NACA63A313 |  |  |  | Cl Max: | 1.301 | at alpha= | 11.5 | deg
JavaFoil+Calcfoil stall+Eppler ext transition |  |  |  | L/D Max: | 113.107 | at alpha= | 7.5 | deg
Re: | 10000000 |  |  | Cd Min: | 0.00525 | at alpha= | -1 | deg
Mach: | 0.1 |  |  | Cl=0 at alpha= | -2.4167 | deg
|  |  |  | @ Cl=0.1, Cd= | 0.0053825
|  |  |  | @ Cl=0.4, Cd= | 0.0054337
|  |  |  | @ Cl=0.6, Cd= | 0.0060646
alpha (deg) | Cl | Cd | Cm | Cl/Cd
-17.5 | -0.637 | 0.12279 | -0.021 | -5.184
-17 | -0.661 | 0.11534 | -0.021 | -5.732
-16.5 | -0.688 | 0.10484 | -0.023 | -6.558
-16 | -0.712 | 0.09571 | -0.025 | -7.441
-15.5 | -0.739 | 0.08382 | -0.027 | -8.813
-15 | -0.771 | 0.06713 | -0.03 | -11.486
-14.5 | -0.832 | 0.03627 | -0.035 | -22.933
-14 | -0.858 | 0.02828 | -0.036 | -30.327
-13.5 | -0.873 | 0.02104 | -0.038 | -41.488
-13 | -0.879 | 0.01689 | -0.039 | -52.06
-12.5 | -0.889 | 0.0132 | -0.041 | -67.318
-12 | -0.88 | 0.01221 | -0.042 | -72.075
-11.5 | -0.876 | 0.01082 | -0.044 | -80.94
-11 | -0.852 | 0.01016 | -0.044 | -83.88
-10.5 | -0.824 | 0.00961 | -0.045 | -85.729
-10 | -0.792 | 0.00919 | -0.046 | -86.231
-9.5 | -0.757 | 0.00881 | -0.046 | -85.854
-9 | -0.717 | 0.00853 | -0.047 | -84.143
-8.5 | -0.675 | 0.00825 | -0.048 | -81.791
-8 | -0.629 | 0.00798 | -0.048 | -78.881
-7.5 | -0.581 | 0.00775 | -0.049 | -74.943
-7 | -0.53 | 0.00751 | -0.05 | -70.538
-6.5 | -0.477 | 0.00728 | -0.051 | -65.53
-6 | -0.422 | 0.00713 | -0.051 | -59.245
-5.5 | -0.366 | 0.00694 | -0.052 | -52.744
-5 | -0.309 | 0.00679 | -0.053 | -45.439
-4.5 | -0.25 | 0.00669 | -0.053 | -37.39
-4 | -0.191 | 0.0065 | -0.054 | -29.364
-3.5 | -0.131 | 0.00636 | -0.055 | -20.607
-3 | -0.071 | 0.00605 | -0.055 | -11.702
-2.5 | -0.01 | 0.00577 | -0.056 | -1.792
-2 | 0.05 | 0.00553 | -0.057 | 9.085
-1.5 | 0.111 | 0.00535 | -0.058 | 20.765
-1 | 0.172 | 0.00525 | -0.058 | 32.718
-0.5 | 0.232 | 0.00528 | -0.059 | 44.042
0 | 0.293 | 0.00532 | -0.06 | 55.116
0.5 | 0.354 | 0.00538 | -0.06 | 65.802
1 | 0.414 | 0.00545 | -0.061 | 75.887
1.5 | 0.474 | 0.00553 | -0.062 | 85.695
2 | 0.535 | 0.00565 | -0.062 | 94.587
2.5 | 0.595 | 0.00604 | -0.063 | 98.537
3 | 0.654 | 0.00633 | -0.064 | 103.318
3.5 | 0.714 | 0.00673 | -0.064 | 106.041
4 | 0.772 | 0.00701 | -0.065 | 110.074
4.5 | 0.829 | 0.00766 | -0.066 | 108.245
5 | 0.885 | 0.00822 | -0.066 | 107.736
5.5 | 0.94 | 0.0086 | -0.067 | 109.287
6 | 0.993 | 0.00899 | -0.068 | 110.45
6.5 | 1.044 | 0.00929 | -0.068 | 112.377
7 | 1.094 | 0.00967 | -0.069 | 113.091
7.5 | 1.138 | 0.01006 | -0.07 | 113.107
8 | 1.178 | 0.01048 | -0.07 | 112.412
8.5 | 1.214 | 0.01111 | -0.071 | 109.283
9 | 1.245 | 0.01163 | -0.071 | 107.057
9.5 | 1.271 | 0.01221 | -0.072 | 104.105
10 | 1.285 | 0.01265 | -0.072 | 101.539
10.5 | 1.294 | 0.01335 | -0.073 | 96.958
11 | 1.3 | 0.01409 | -0.073 | 92.266
11.5 | 1.301 | 0.01477 | -0.073 | 88.078
12 | 1.296 | 0.01567 | -0.074 | 82.706
12.5 | 1.286 | 0.01653 | -0.074 | 77.789
13 | 1.268 | 0.01806 | -0.074 | 70.19
13.5 | 1.243 | 0.01961 | -0.074 | 63.397
14 | 1.215 | 0.02147 | -0.075 | 56.582
14.5 | 1.176 | 0.02328 | -0.075 | 50.504
15 | 1.127 | 0.02685 | -0.074 | 41.981
15.5 | 1.072 | 0.03261 | -0.073 | 32.875
16 | 1 | 0.04629 | -0.07 | 21.608
16.5 | 0.923 | 0.06877 | -0.065 | 13.426

## 108. Re 10M Mach 0.10 (2)
BIGFOIL.COM POLAR EXPORT
NACA63A313
NACA63A313 |  |  |  | Cl Max: | 1.8323 | at alpha= | 20 | deg
XFOIL ncrit=9 |  |  |  | L/D Max: | 126.735 | at alpha= | 9.5 | deg
Re: | 10000000 |  |  | Cd Min: | 0.05077 | at alpha= | 20 | deg
Mach: | 0.1 |  |  | Cl=0 at alpha= | -2.5197 | deg
|  |  |  | @ Cl=0.1, Cd= | 0.0046029
|  |  |  | @ Cl=0.4, Cd= | 0.0042727
|  |  |  | @ Cl=0.6, Cd= | 0.0057784
alpha (deg) | Cl | Cd | Cm | Cl/Cd
-20 | -1.5857 | 0.03873 | -0.0736 | -40.9424
-19.5 | -1.5973 | 0.03249 | -0.0751 | -49.1628
-19 | -1.584 | 0.02894 | -0.0754 | -54.7339
-18.5 | -1.5769 | 0.02511 | -0.0752 | -62.7997
-18 | -1.5648 | 0.02205 | -0.0741 | -70.966
-17.5 | -1.5497 | 0.01972 | -0.0718 | -78.5852
-17 | -1.53 | 0.01816 | -0.0684 | -84.2511
-16.5 | -1.5046 | 0.01718 | -0.0644 | -87.5786
-16 | -1.4658 | 0.01608 | -0.0626 | -91.1567
-15.5 | -1.4102 | 0.01503 | -0.0639 | -93.8257
-15 | -1.3639 | 0.01433 | -0.0629 | -95.1779
-14.5 | -1.3182 | 0.01357 | -0.0617 | -97.1408
-14 | -1.2697 | 0.01295 | -0.0609 | -98.0463
-13.5 | -1.2208 | 0.01231 | -0.0601 | -99.1714
-13 | -1.1698 | 0.0118 | -0.0595 | -99.1356
-12.5 | -1.119 | 0.0112 | -0.059 | -99.9107
-12 | -1.0666 | 0.0107 | -0.0587 | -99.6822
-11.5 | -1.0154 | 0.01003 | -0.0582 | -101.2363
-11 | -0.9634 | 0.00942 | -0.0577 | -102.2718
-10.5 | -0.9094 | 0.00893 | -0.0576 | -101.8365
-10 | -0.8547 | 0.00851 | -0.0576 | -100.4348
-9.5 | -0.799 | 0.00811 | -0.0578 | -98.5203
-9 | -0.742 | 0.00775 | -0.0582 | -95.7419
-8.5 | -0.6808 | 0.00747 | -0.0596 | -91.1379
-8 | -0.6017 | 0.00719 | -0.065 | -83.6857
-7.5 | -0.5373 | 0.00695 | -0.0671 | -77.3094
-7 | -0.4783 | 0.00668 | -0.0679 | -71.6018
-6.5 | -0.4219 | 0.00645 | -0.0682 | -65.4109
-6 | -0.3667 | 0.00626 | -0.0681 | -58.5783
-5.5 | -0.3128 | 0.00605 | -0.0677 | -51.7025
-5 | -0.2593 | 0.00589 | -0.0672 | -44.0238
-4.5 | -0.2061 | 0.00573 | -0.0666 | -35.9686
-4 | -0.1534 | 0.00558 | -0.0659 | -27.491
-3.5 | -0.1007 | 0.00544 | -0.0652 | -18.511
-3 | -0.0488 | 0.00529 | -0.0643 | -9.225
-2.5 | 0.002 | 0.00508 | -0.0632 | 0.3937
-1.5 | 0.1006 | 0.0046 | -0.0604 | 21.8696
-0.5 | 0.1967 | 0.00421 | -0.0571 | 46.7221
0 | 0.2463 | 0.0041 | -0.0557 | 60.0732
0.5 | 0.2971 | 0.00414 | -0.0546 | 71.7633
1 | 0.3487 | 0.00417 | -0.0536 | 83.6211
1.5 | 0.3993 | 0.00427 | -0.0525 | 93.5129
2 | 0.449 | 0.00446 | -0.0512 | 100.6726
2.5 | 0.4934 | 0.00485 | -0.0488 | 101.732
3 | 0.5389 | 0.00528 | -0.0467 | 102.0644
3.5 | 0.5873 | 0.00564 | -0.0452 | 104.1312
4 | 0.6341 | 0.00615 | -0.0435 | 103.1057
4.5 | 0.6864 | 0.00653 | -0.043 | 105.1149
5 | 0.7416 | 0.00695 | -0.0432 | 106.705
5.5 | 0.8029 | 0.00732 | -0.0448 | 109.6858
6 | 0.8759 | 0.0077 | -0.049 | 113.7532
6.5 | 0.9485 | 0.00812 | -0.0533 | 116.8103
7 | 1.0071 | 0.00848 | -0.0542 | 118.7618
7.5 | 1.0626 | 0.00887 | -0.0545 | 119.7971
8 | 1.1171 | 0.00924 | -0.0546 | 120.8983
8.5 | 1.1706 | 0.00965 | -0.0545 | 121.3057
9 | 1.2245 | 0.01 | -0.0545 | 122.45
9.5 | 1.2927 | 0.0102 | -0.0578 | 126.7353
10 | 1.3491 | 0.01084 | -0.0586 | 124.4557
10.5 | 1.3945 | 0.01139 | -0.0568 | 122.432
11 | 1.4341 | 0.0119 | -0.0539 | 120.5126
11.5 | 1.471 | 0.01248 | -0.0506 | 117.8686
12 | 1.5072 | 0.01315 | -0.0473 | 114.616
12.5 | 1.5414 | 0.01392 | -0.0439 | 110.7328
13 | 1.5746 | 0.01478 | -0.0406 | 106.5359
13.5 | 1.6075 | 0.0157 | -0.0374 | 102.3885
14 | 1.6393 | 0.01672 | -0.0343 | 98.0443
14.5 | 1.6691 | 0.01791 | -0.0312 | 93.1937
15 | 1.6956 | 0.01935 | -0.0279 | 87.6279
15.5 | 1.7208 | 0.02095 | -0.0248 | 82.1384
16 | 1.7454 | 0.02267 | -0.022 | 76.9916
16.5 | 1.7578 | 0.02535 | -0.0184 | 69.3412
17 | 1.7825 | 0.02729 | -0.0163 | 65.317
17.5 | 1.7923 | 0.0305 | -0.0134 | 58.7639
18 | 1.8054 | 0.03367 | -0.0114 | 53.6204
18.5 | 1.8161 | 0.03722 | -0.0097 | 48.7937
19 | 1.8248 | 0.04121 | -0.0084 | 44.2805
19.5 | 1.8308 | 0.04562 | -0.0075 | 40.1315
20 | 1.8323 | 0.05077 | -0.0071 | 36.0902

## 109. Re 10M Mach 0.25 (1)
BIGFOIL.COM POLAR EXPORT
NACA63A313
NACA63A313 |  |  |  | Cl Max: | 1.254 | at alpha= | 10 | deg
JavaFoil+Calcfoil stall+Eppler ext transition |  |  |  | L/D Max: | 110.745 | at alpha= | 7 | deg
Re: | 10000000 |  |  | Cd Min: | 0.00529 | at alpha= | -0.5 | deg
Mach: | 0.25 |  |  | Cl=0 at alpha= | -2.4127 | deg
|  |  |  | @ Cl=0.1, Cd= | 0.0054452
|  |  |  | @ Cl=0.4, Cd= | 0.0054613
|  |  |  | @ Cl=0.6, Cd= | 0.0060619
alpha (deg) | Cl | Cd | Cm | Cl/Cd
-16 | -0.421 | 0.11694 | -0.02 | -3.603
-15.5 | -0.479 | 0.10787 | -0.022 | -4.44
-15 | -0.531 | 0.10035 | -0.023 | -5.296
-14.5 | -0.579 | 0.09343 | -0.024 | -6.2
-14 | -0.621 | 0.08653 | -0.025 | -7.182
-13.5 | -0.646 | 0.07869 | -0.027 | -8.21
-13 | -0.673 | 0.06577 | -0.03 | -10.233
-12.5 | -0.744 | 0.02889 | -0.038 | -25.757
-12 | -0.773 | 0.01959 | -0.041 | -39.462
-11.5 | -0.789 | 0.01484 | -0.043 | -53.151
-11 | -0.801 | 0.01173 | -0.045 | -68.343
-10.5 | -0.798 | 0.01043 | -0.046 | -76.528
-10 | -0.777 | 0.00984 | -0.047 | -78.951
-9.5 | -0.75 | 0.00933 | -0.048 | -80.372
-9 | -0.716 | 0.00886 | -0.048 | -80.898
-8.5 | -0.678 | 0.00855 | -0.049 | -79.363
-8 | -0.636 | 0.00827 | -0.05 | -76.888
-7.5 | -0.59 | 0.00795 | -0.05 | -74.139
-7 | -0.54 | 0.00769 | -0.051 | -70.171
-6.5 | -0.487 | 0.00744 | -0.052 | -65.477
-6 | -0.432 | 0.00725 | -0.053 | -59.593
-5.5 | -0.375 | 0.00704 | -0.053 | -53.291
-5 | -0.317 | 0.00692 | -0.054 | -45.72
-4.5 | -0.257 | 0.00676 | -0.055 | -37.978
-4 | -0.196 | 0.00658 | -0.056 | -29.807
-3.5 | -0.135 | 0.00641 | -0.056 | -21.001
-3 | -0.073 | 0.00612 | -0.057 | -11.895
-2.5 | -0.011 | 0.00585 | -0.058 | -1.818
-2 | 0.052 | 0.0056 | -0.058 | 9.23
-1.5 | 0.114 | 0.0054 | -0.059 | 21.135
-1 | 0.177 | 0.0053 | -0.06 | 33.325
-0.5 | 0.239 | 0.00529 | -0.061 | 45.132
0 | 0.301 | 0.00537 | -0.061 | 56.148
0.5 | 0.364 | 0.00542 | -0.062 | 67.078
1 | 0.425 | 0.00549 | -0.063 | 77.471
1.5 | 0.487 | 0.00558 | -0.063 | 87.302
2 | 0.549 | 0.0057 | -0.064 | 96.348
2.5 | 0.611 | 0.00614 | -0.065 | 99.491
3 | 0.672 | 0.00643 | -0.065 | 104.599
3.5 | 0.733 | 0.00687 | -0.066 | 106.746
4 | 0.793 | 0.00719 | -0.067 | 110.254
4.5 | 0.851 | 0.00793 | -0.068 | 107.398
5 | 0.908 | 0.00843 | -0.068 | 107.756
5.5 | 0.964 | 0.00886 | -0.069 | 108.793
6 | 1.017 | 0.0094 | -0.07 | 108.211
6.5 | 1.068 | 0.00965 | -0.07 | 110.682
7 | 1.116 | 0.01008 | -0.071 | 110.745
7.5 | 1.158 | 0.01052 | -0.071 | 110.032
8 | 1.194 | 0.01103 | -0.072 | 108.239
8.5 | 1.223 | 0.01169 | -0.073 | 104.627
9 | 1.246 | 0.01247 | -0.073 | 99.93
9.5 | 1.252 | 0.01292 | -0.073 | 96.881
10 | 1.254 | 0.01368 | -0.074 | 91.683
10.5 | 1.248 | 0.01459 | -0.074 | 85.524
11 | 1.233 | 0.01562 | -0.075 | 78.954
11.5 | 1.209 | 0.01651 | -0.075 | 73.228
12 | 1.173 | 0.01788 | -0.075 | 65.603
12.5 | 1.126 | 0.0196 | -0.075 | 57.434
13 | 1.069 | 0.02174 | -0.075 | 49.16
13.5 | 0.978 | 0.03091 | -0.073 | 31.654
14 | 0.818 | 0.08027 | -0.056 | 10.196
14.5 | 0.731 | 0.09809 | -0.048 | 7.457
15 | 0.654 | 0.10643 | -0.046 | 6.145

## 110. Re 10M Mach 0.25 (2)
BIGFOIL.COM POLAR EXPORT
NACA63A313
NACA63A313 |  |  |  | Cl Max: | 1.7516 | at alpha= | 17 | deg
XFOIL ncrit=9 |  |  |  | L/D Max: | 122.029 | at alpha= | 9.5 | deg
Re: | 10000000 |  |  | Cd Min: | 0.17695 | at alpha= | -20 | deg
Mach: | 0.25 |  |  | Cl=0 at alpha= | -2.5134 | deg
|  |  |  | @ Cl=0.1, Cd= | 0.0046539
|  |  |  | @ Cl=0.4, Cd= | 0.0042521
|  |  |  | @ Cl=0.6, Cd= | 0.0056848
alpha (deg) | Cl | Cd | Cm | Cl/Cd
-20 | -0.8209 | 0.17695 | 0.0026 | -4.6392
-19.5 | -1.0667 | 0.12099 | -0.0341 | -8.8164
-19 | -1.2107 | 0.09077 | -0.0539 | -13.3381
-18.5 | -1.278 | 0.07302 | -0.0656 | -17.5021
-18 | -1.3435 | 0.05677 | -0.0764 | -23.6657
-17.5 | -1.3876 | 0.04503 | -0.0833 | -30.815
-17 | -1.4188 | 0.03585 | -0.0874 | -39.576
-16.5 | -1.4246 | 0.02984 | -0.0886 | -47.7413
-16 | -1.4212 | 0.02515 | -0.0882 | -56.5089
-15.5 | -1.3959 | 0.02263 | -0.0867 | -61.6836
-15 | -1.3694 | 0.01981 | -0.0857 | -69.1267
-14.5 | -1.3358 | 0.01802 | -0.0828 | -74.1287
-14 | -1.307 | 0.01658 | -0.0779 | -78.8299
-13.5 | -1.2651 | 0.01499 | -0.075 | -84.3963
-13 | -1.2148 | 0.01406 | -0.0728 | -86.4011
-12.5 | -1.1653 | 0.01295 | -0.0706 | -89.9846
-12 | -1.1115 | 0.01213 | -0.069 | -91.6323
-11.5 | -1.0567 | 0.01136 | -0.0676 | -93.0194
-11 | -1.0025 | 0.01053 | -0.0662 | -95.2042
-10.5 | -0.9472 | 0.00976 | -0.0651 | -97.0492
-10 | -0.8898 | 0.00917 | -0.0643 | -97.0338
-9.5 | -0.8315 | 0.00865 | -0.0637 | -96.1272
-9 | -0.7719 | 0.00817 | -0.0634 | -94.4798
-8.5 | -0.7074 | 0.0078 | -0.0643 | -90.6923
-8 | -0.6289 | 0.00744 | -0.0684 | -84.5296
-7.5 | -0.5597 | 0.00714 | -0.0705 | -78.3894
-7 | -0.4967 | 0.00688 | -0.0713 | -72.1948
-6.5 | -0.4378 | 0.0066 | -0.0713 | -66.3333
-6 | -0.3805 | 0.00636 | -0.0709 | -59.827
-5.5 | -0.3241 | 0.00616 | -0.0704 | -52.6136
-5 | -0.2684 | 0.00599 | -0.0697 | -44.808
-4.5 | -0.2135 | 0.00581 | -0.0689 | -36.747
-4 | -0.1589 | 0.00565 | -0.0681 | -28.1239
-3.5 | -0.1049 | 0.00549 | -0.0672 | -19.1075
-3 | -0.051 | 0.00534 | -0.0662 | -9.5506
-2.5 | 0.0014 | 0.00514 | -0.065 | 0.27237
-2 | 0.0526 | 0.00489 | -0.0636 | 10.7566
-1.5 | 0.1028 | 0.00464 | -0.062 | 22.1552
-1 | 0.1522 | 0.00439 | -0.0602 | 34.6697
-0.5 | 0.2015 | 0.00422 | -0.0584 | 47.7488
0 | 0.2523 | 0.00411 | -0.0569 | 61.3869
0.5 | 0.3047 | 0.00415 | -0.0557 | 73.4217
1 | 0.358 | 0.00418 | -0.0547 | 85.6459
1.5 | 0.4104 | 0.00427 | -0.0535 | 96.1124
2 | 0.4612 | 0.00448 | -0.052 | 102.9464
2.5 | 0.5069 | 0.00488 | -0.0495 | 103.873
3 | 0.5537 | 0.00532 | -0.0472 | 104.0789
3.5 | 0.6032 | 0.00571 | -0.0456 | 105.6392
4 | 0.6516 | 0.00627 | -0.0437 | 103.9234
4.5 | 0.7068 | 0.00666 | -0.0433 | 106.1261
5 | 0.7656 | 0.0071 | -0.0438 | 107.831
5.5 | 0.8315 | 0.00751 | -0.0457 | 110.719
6 | 0.9136 | 0.00798 | -0.0513 | 114.4862
6.5 | 0.9781 | 0.00838 | -0.0529 | 116.7184
7 | 1.0371 | 0.00879 | -0.0531 | 117.9863
7.5 | 1.0941 | 0.0092 | -0.0528 | 118.9239
8 | 1.1496 | 0.00965 | -0.0522 | 119.1295
8.5 | 1.2055 | 0.01007 | -0.0516 | 119.712
9 | 1.2598 | 0.01056 | -0.0507 | 119.2992
9.5 | 1.335 | 0.01094 | -0.0544 | 122.0293
10 | 1.3782 | 0.01152 | -0.0511 | 119.6354
10.5 | 1.4198 | 0.01212 | -0.0475 | 117.1452
11 | 1.459 | 0.01283 | -0.0436 | 113.7178
11.5 | 1.4949 | 0.01374 | -0.0393 | 108.7991
12 | 1.5304 | 0.01474 | -0.0353 | 103.8263
12.5 | 1.5661 | 0.01579 | -0.0315 | 99.183
13 | 1.5978 | 0.01713 | -0.0273 | 93.275
13.5 | 1.6287 | 0.01862 | -0.0234 | 87.4705
14 | 1.656 | 0.02042 | -0.0193 | 81.097
14.5 | 1.6804 | 0.02253 | -0.0154 | 74.585
15 | 1.6963 | 0.02537 | -0.0113 | 66.8624
15.5 | 1.7112 | 0.02851 | -0.0077 | 60.021
16 | 1.7334 | 0.03129 | -0.0051 | 55.3979
16.5 | 1.7411 | 0.03547 | -0.0023 | 49.0866
17 | 1.7516 | 0.03972 | -0.0003 | 44.0987
17.5 | 1.7454 | 0.04582 | 0.0012 | 38.0925
18 | 1.7479 | 0.05146 | 0.0018 | 33.9662
18.5 | 1.7344 | 0.0591 | 0.0015 | 29.3469
19 | 1.7173 | 0.06766 | 0.0001 | 25.3813
19.5 | 1.6951 | 0.07717 | -0.0023 | 21.9658
20 | 1.6604 | 0.08883 | -0.0065 | 18.6919

## 111. Re 10M Mach 0.50 (1)
BIGFOIL.COM POLAR EXPORT
NACA63A313
NACA63A313 |  |  |  | Cl Max: | 1.242 | at alpha= | 20 | deg
JavaFoil+Calcfoil stall+Eppler ext transition |  |  |  | L/D Max: | 107.832 | at alpha= | 3.5 | deg
Re: | 10000000 |  |  | Cd Min: | 0.00544 | at alpha= | -1 | deg
Mach: | 0.5 |  |  | Cl=0 at alpha= | -2.4143 | deg
|  |  |  | @ Cl=0.1, Cd= | 0.0057
|  |  |  | @ Cl=0.4, Cd= | 0.005613
|  |  |  | @ Cl=0.6, Cd= | 0.005952
alpha (deg) | Cl | Cd | Cm | Cl/Cd
-20 | -0.98 | 0.14336 | -0.024 | -6.833
-19.5 | -0.948 | 0.14075 | -0.023 | -6.737
-19 | -0.918 | 0.13835 | -0.023 | -6.638
-18.5 | -0.891 | 0.1326 | -0.023 | -6.716
-18 | -0.868 | 0.13224 | -0.025 | -6.564
-17.5 | -0.84 | 0.12347 | -0.025 | -6.806
-17 | -0.81 | 0.12042 | -0.024 | -6.726
-16.5 | -0.781 | 0.11564 | -0.024 | -6.754
-16 | -0.753 | 0.11036 | -0.024 | -6.827
-15.5 | -0.729 | 0.11113 | -0.026 | -6.558
-15 | -0.7 | 0.10518 | -0.025 | -6.655
-14.5 | -0.672 | 0.09874 | -0.025 | -6.809
-14 | -0.647 | 0.09111 | -0.027 | -7.097
-13.5 | -0.622 | 0.08253 | -0.029 | -7.537
-13 | -0.588 | 0.09116 | -0.025 | -6.455
-12.5 | -0.562 | 0.08426 | -0.026 | -6.666
-12 | -0.538 | 0.0735 | -0.029 | -7.316
-11.5 | -0.522 | 0.05887 | -0.035 | -8.863
-11 | -0.477 | 0.07651 | -0.025 | -6.235
-10.5 | -0.45 | 0.069 | -0.027 | -6.527
-10 | -0.429 | 0.05736 | -0.033 | -7.476
-9.5 | -0.463 | 0.01596 | -0.05 | -29.018
-9 | -0.447 | 0.01161 | -0.053 | -38.532
-8.5 | -0.339 | 0.05559 | -0.027 | -6.093
-8 | -0.379 | 0.01112 | -0.055 | -34.099
-7.5 | -0.416 | 0.04875 | -0.025 | -8.532
-7 | -0.538 | 0.00889 | -0.057 | -60.523
-6.5 | -0.51 | 0.00843 | -0.058 | -60.49
-6 | -0.465 | 0.008 | -0.059 | -58.085
-5.5 | -0.41 | 0.00763 | -0.06 | -53.697
-5 | -0.349 | 0.00736 | -0.06 | -47.424
-4.5 | -0.285 | 0.00715 | -0.061 | -39.796
-4 | -0.218 | 0.00696 | -0.062 | -31.342
-3.5 | -0.15 | 0.00677 | -0.063 | -22.159
-3 | -0.081 | 0.00652 | -0.064 | -12.454
-2.5 | -0.012 | 0.00619 | -0.065 | -1.919
-2 | 0.058 | 0.00582 | -0.065 | 9.923
-1.5 | 0.128 | 0.00562 | -0.066 | 22.713
-1 | 0.197 | 0.00544 | -0.067 | 36.281
-0.5 | 0.267 | 0.00546 | -0.068 | 48.879
0 | 0.337 | 0.00555 | -0.068 | 60.683
0.5 | 0.407 | 0.00562 | -0.069 | 72.355
1 | 0.475 | 0.0057 | -0.07 | 83.336
1.5 | 0.544 | 0.00584 | -0.071 | 93.159
2 | 0.614 | 0.00598 | -0.072 | 102.539
2.5 | 0.683 | 0.00659 | -0.072 | 103.645
3 | 0.751 | 0.007 | -0.073 | 107.252
3.5 | 0.818 | 0.00758 | -0.074 | 107.832
4 | 0.883 | 0.00827 | -0.075 | 106.706
4.5 | 0.946 | 0.00909 | -0.075 | 104
5 | 1.005 | 0.00971 | -0.076 | 103.493
5.5 | 1.059 | 0.01046 | -0.077 | 101.219
6 | 1.106 | 0.01116 | -0.078 | 99.167
6.5 | 1.143 | 0.01192 | -0.078 | 95.883
7 | 1.153 | 0.01269 | -0.079 | 90.894
7.5 | 1.118 | 0.01373 | -0.079 | 81.483
8 | 0.759 | 0.01579 | -0.079 | 48.092
8.5 | 0.737 | 0.01598 | -0.08 | 46.115
9 | 0.765 | 0.01812 | -0.08 | 42.22
9.5 | 0.66 | 0.06524 | -0.044 | 10.118
10 | 0.827 | 0.01963 | -0.081 | 42.124
10.5 | 0.811 | 0.03187 | -0.076 | 25.435
11 | 0.744 | 0.07568 | -0.048 | 9.829
11.5 | 0.911 | 0.02443 | -0.082 | 37.288
12 | 0.813 | 0.07381 | -0.058 | 11.019
12.5 | 0.826 | 0.08904 | -0.05 | 9.28
13 | 0.871 | 0.07815 | -0.06 | 11.141
13.5 | 0.883 | 0.09256 | -0.053 | 9.535
14 | 0.923 | 0.09159 | -0.06 | 10.073
14.5 | 0.931 | 0.09953 | -0.05 | 9.359
15 | 0.964 | 0.10323 | -0.055 | 9.339
15.5 | 1.03 | 0.08575 | -0.068 | 12.016
16 | 1.059 | 0.09067 | -0.069 | 11.682
16.5 | 1.04 | 0.11694 | -0.054 | 8.892
17 | 1.083 | 0.1138 | -0.062 | 9.517
17.5 | 1.154 | 0.09232 | -0.073 | 12.498
18 | 1.172 | 0.10326 | -0.072 | 11.353
18.5 | 1.152 | 0.14297 | -0.059 | 8.057
19 | 1.188 | 0.14059 | -0.063 | 8.449
19.5 | 1.222 | 0.14155 | -0.066 | 8.633
20 | 1.242 | 0.15688 | -0.065 | 7.918

## 112. Re 10M Mach 0.50 (2)
BIGFOIL.COM POLAR EXPORT
NACA63A313
NACA63A313 |  |  |  | Cl Max: | 1.3414 | at alpha= | 9.5 | deg
XFOIL ncrit=9 |  |  |  | L/D Max: | 113.407 | at alpha= | 2.5 | deg
Re: | 10000000 |  |  | Cd Min: | 0.13045 | at alpha= | 14.5 | deg
Mach: | 0.5 |  |  | Cl=0 at alpha= | -2.4767 | deg
|  |  |  | @ Cl=0.1, Cd= | 0.0048899
|  |  |  | @ Cl=0.4, Cd= | 0.0042551
|  |  |  | @ Cl=0.6, Cd= | 0.0053012
alpha (deg) | Cl | Cd | Cm | Cl/Cd
-13.5 | -0.5214 | 0.12958 | -0.035 | -4.0238
-13 | -0.5325 | 0.11658 | -0.0423 | -4.5677
-12.5 | -0.545 | 0.10295 | -0.0521 | -5.2938
-12 | -0.5595 | 0.09171 | -0.0587 | -6.1008
-11.5 | -0.5769 | 0.08038 | -0.0656 | -7.1772
-11 | -0.5862 | 0.07017 | -0.072 | -8.354
-10.5 | -0.606 | 0.05679 | -0.0808 | -10.6709
-10 | -0.6285 | 0.04467 | -0.0913 | -14.0698
-9.5 | -0.6569 | 0.0343 | -0.0998 | -19.1516
-9 | -0.6906 | 0.02577 | -0.1038 | -26.7986
-8.5 | -0.717 | 0.01933 | -0.0986 | -37.0926
-8 | -0.7125 | 0.0128 | -0.0931 | -55.6641
-7.5 | -0.6528 | 0.00964 | -0.0909 | -67.7178
-7 | -0.5778 | 0.00824 | -0.0899 | -70.1214
-6.5 | -0.5085 | 0.00753 | -0.0878 | -67.5299
-6 | -0.4413 | 0.00704 | -0.0856 | -62.6847
-5.5 | -0.3761 | 0.00666 | -0.0835 | -56.4715
-5 | -0.3112 | 0.00639 | -0.0816 | -48.7011
-4.5 | -0.2475 | 0.00617 | -0.0797 | -40.1135
-4 | -0.185 | 0.00595 | -0.078 | -31.0924
-3.5 | -0.1228 | 0.00578 | -0.0763 | -21.2457
-3 | -0.0621 | 0.00559 | -0.0746 | -11.1091
-2.5 | -0.0027 | 0.00538 | -0.0728 | -0.50186
-2 | 0.0553 | 0.00514 | -0.0708 | 10.7588
-1.5 | 0.1107 | 0.00483 | -0.0685 | 22.9193
-1 | 0.1655 | 0.00453 | -0.066 | 36.5342
0 | 0.2775 | 0.00419 | -0.0617 | 66.2291
0.5 | 0.3374 | 0.00421 | -0.0603 | 80.1425
1 | 0.3969 | 0.00425 | -0.0588 | 93.3882
1.5 | 0.4576 | 0.00435 | -0.0574 | 105.1954
2 | 0.5135 | 0.00461 | -0.0551 | 111.3883
2.5 | 0.5659 | 0.00499 | -0.0521 | 113.4068
3 | 0.6185 | 0.00547 | -0.0491 | 113.0713
3.5 | 0.6717 | 0.00606 | -0.0462 | 110.8416
4 | 0.7289 | 0.00678 | -0.0442 | 107.5074
4.5 | 0.7961 | 0.00731 | -0.044 | 108.9056
5.5 | 0.9559 | 0.00854 | -0.0481 | 111.9321
6 | 1.0203 | 0.0091 | -0.0464 | 112.1209
6.5 | 1.0832 | 0.00965 | -0.0439 | 112.2487
7 | 1.1434 | 0.01024 | -0.0407 | 111.6602
7.5 | 1.2002 | 0.01098 | -0.0367 | 109.3078
8 | 1.2551 | 0.01186 | -0.0322 | 105.8263
8.5 | 1.3017 | 0.01318 | -0.0264 | 98.7633
9 | 1.3331 | 0.01537 | -0.019 | 86.7339
9.5 | 1.3414 | 0.01926 | -0.0112 | 69.6469
10 | 1.3253 | 0.02547 | -0.0041 | 52.0338
10.5 | 1.2951 | 0.03276 | 0.0019 | 39.533
11 | 1.2592 | 0.0415 | 0.0048 | 30.3422
11.5 | 1.2198 | 0.05178 | 0.0045 | 23.5574
12 | 1.1816 | 0.06327 | 0.0013 | 18.6755
12.5 | 1.145 | 0.07588 | -0.0042 | 15.0896
13 | 1.1123 | 0.08922 | -0.0111 | 12.4669
13.5 | 1.0851 | 0.10281 | -0.0186 | 10.5544
14 | 1.062 | 0.11654 | -0.0261 | 9.1128
14.5 | 1.0384 | 0.13045 | -0.0335 | 7.9601

## 113. Re 12M Mach 0.00 (1)
BIGFOIL.COM POLAR EXPORT
NACA63A313
NACA63A313 |  |  |  | Cl Max: | 1.313 | at alpha= | 11.5 | deg
JavaFoil+Calcfoil stall+Eppler ext transition |  |  |  | L/D Max: | 116.896 | at alpha= | 7.5 | deg
Re: | 12000000 |  |  | Cd Min: | 0.00529 | at alpha= | -0.5 | deg
Mach: | 0 |  |  | Cl=0 at alpha= | -2.4167 | deg
|  |  |  | @ Cl=0.1, Cd= | 0.0054834
|  |  |  | @ Cl=0.4, Cd= | 0.005446
|  |  |  | @ Cl=0.6, Cd= | 0.006138
alpha (deg) | Cl | Cd | Cm | Cl/Cd
-17.5 | -0.682 | 0.11589 | -0.022 | -5.884
-17 | -0.705 | 0.10728 | -0.023 | -6.567
-16.5 | -0.727 | 0.09879 | -0.024 | -7.355
-16 | -0.76 | 0.07885 | -0.027 | -9.641
-15.5 | -0.798 | 0.05849 | -0.031 | -13.64
-15 | -0.842 | 0.038 | -0.034 | -22.16
-14.5 | -0.875 | 0.02677 | -0.036 | -32.677
-14 | -0.895 | 0.02118 | -0.037 | -42.265
-13.5 | -0.9 | 0.0175 | -0.038 | -51.433
-13 | -0.905 | 0.01419 | -0.04 | -63.806
-12.5 | -0.906 | 0.01201 | -0.041 | -75.452
-12 | -0.893 | 0.01138 | -0.042 | -78.423
-11.5 | -0.882 | 0.0103 | -0.043 | -85.626
-11 | -0.856 | 0.00973 | -0.044 | -87.955
-10.5 | -0.827 | 0.00928 | -0.045 | -89.113
-10 | -0.794 | 0.0089 | -0.045 | -89.208
-9.5 | -0.757 | 0.00855 | -0.046 | -88.499
-9 | -0.717 | 0.00826 | -0.047 | -86.798
-8.5 | -0.674 | 0.00802 | -0.048 | -84.046
-8 | -0.628 | 0.00779 | -0.048 | -80.597
-7.5 | -0.579 | 0.00757 | -0.049 | -76.504
-7 | -0.528 | 0.00736 | -0.05 | -71.802
-6.5 | -0.475 | 0.00712 | -0.05 | -66.745
-6 | -0.421 | 0.00695 | -0.051 | -60.512
-5.5 | -0.365 | 0.00681 | -0.052 | -53.538
-5 | -0.307 | 0.00666 | -0.052 | -46.107
-4.5 | -0.249 | 0.00656 | -0.053 | -37.971
-4 | -0.19 | 0.00639 | -0.054 | -29.755
-3.5 | -0.13 | 0.00625 | -0.054 | -20.855
-3 | -0.07 | 0.00604 | -0.055 | -11.658
-2.5 | -0.01 | 0.0058 | -0.056 | -1.776
-2 | 0.05 | 0.00559 | -0.057 | 8.947
-1.5 | 0.111 | 0.00546 | -0.057 | 20.229
-1 | 0.171 | 0.00533 | -0.058 | 32.094
-0.5 | 0.231 | 0.00529 | -0.059 | 43.731
0 | 0.292 | 0.00533 | -0.059 | 54.783
0.5 | 0.352 | 0.00539 | -0.06 | 65.311
1 | 0.412 | 0.00546 | -0.061 | 75.362
1.5 | 0.472 | 0.00552 | -0.061 | 85.516
2 | 0.532 | 0.00588 | -0.062 | 90.414
2.5 | 0.592 | 0.0061 | -0.063 | 97.08
3 | 0.651 | 0.00638 | -0.063 | 102.01
3.5 | 0.71 | 0.00676 | -0.064 | 105.113
4 | 0.768 | 0.00699 | -0.065 | 109.94
4.5 | 0.825 | 0.00767 | -0.065 | 107.632
5 | 0.881 | 0.00803 | -0.066 | 109.767
5.5 | 0.936 | 0.00836 | -0.067 | 111.93
6 | 0.989 | 0.00873 | -0.067 | 113.245
6.5 | 1.04 | 0.00899 | -0.068 | 115.698
7 | 1.089 | 0.00934 | -0.069 | 116.6
7.5 | 1.134 | 0.0097 | -0.069 | 116.896
8 | 1.174 | 0.01009 | -0.07 | 116.369
8.5 | 1.211 | 0.01068 | -0.07 | 113.45
9 | 1.243 | 0.01114 | -0.071 | 111.615
9.5 | 1.271 | 0.01164 | -0.072 | 109.132
10 | 1.293 | 0.0123 | -0.072 | 105.107
10.5 | 1.302 | 0.01275 | -0.072 | 102.17
11 | 1.309 | 0.01338 | -0.073 | 97.9
11.5 | 1.313 | 0.01412 | -0.073 | 92.997
12 | 1.311 | 0.01489 | -0.074 | 88.088
12.5 | 1.304 | 0.01598 | -0.074 | 81.625
13 | 1.292 | 0.01699 | -0.074 | 76.053
13.5 | 1.275 | 0.0182 | -0.075 | 70.024
14 | 1.25 | 0.01983 | -0.075 | 63.061
14.5 | 1.219 | 0.02125 | -0.075 | 57.363
15 | 1.179 | 0.02396 | -0.075 | 49.202
15.5 | 1.134 | 0.02701 | -0.074 | 41.984
16 | 1.088 | 0.03096 | -0.074 | 35.141
16.5 | 1.026 | 0.04179 | -0.072 | 24.546

## 114. Re 12M Mach 0.00 (2)
BIGFOIL.COM POLAR EXPORT
NACA63A313
NACA63A313 |  |  |  | Cl Max: | 1.8722 | at alpha= | 20 | deg
XFOIL ncrit=9 |  |  |  | L/D Max: | 128.699 | at alpha= | 10.5 | deg
Re: | 12000000 |  |  | Cd Min: | 0.04369 | at alpha= | 20 | deg
Mach: | 0 |  |  | Cl=0 at alpha= | -2.5207 | deg
|  |  |  | @ Cl=0.1, Cd= | 0.0046167
|  |  |  | @ Cl=0.4, Cd= | 0.0043069
|  |  |  | @ Cl=0.6, Cd= | 0.0058055
alpha (deg) | Cl | Cd | Cm | Cl/Cd
-20 | -1.6493 | 0.02966 | -0.0721 | -55.6069
-19.5 | -1.6425 | 0.02588 | -0.0721 | -63.466
-19 | -1.6213 | 0.02352 | -0.0717 | -68.9328
-18.5 | -1.6069 | 0.02091 | -0.0704 | -76.8484
-18 | -1.591 | 0.01889 | -0.0679 | -84.2245
-17.5 | -1.5735 | 0.0174 | -0.064 | -90.431
-17 | -1.5528 | 0.01638 | -0.0594 | -94.7985
-16.5 | -1.4967 | 0.01541 | -0.0615 | -97.1252
-16 | -1.4542 | 0.0145 | -0.0603 | -100.2897
-15.5 | -1.4107 | 0.01374 | -0.0592 | -102.671
-15 | -1.3644 | 0.01314 | -0.0583 | -103.8356
-14.5 | -1.3177 | 0.0125 | -0.0575 | -105.416
-14 | -1.2689 | 0.01196 | -0.057 | -106.0953
-13.5 | -1.2196 | 0.01141 | -0.0565 | -106.8887
-13 | -1.1685 | 0.01096 | -0.0562 | -106.615
-12.5 | -1.1174 | 0.01044 | -0.056 | -107.0307
-12 | -1.0651 | 0.00999 | -0.0559 | -106.6166
-11.5 | -1.0126 | 0.00954 | -0.0558 | -106.1426
-11 | -0.9601 | 0.00902 | -0.0557 | -106.4412
-10.5 | -0.907 | 0.00854 | -0.0556 | -106.2061
-10 | -0.8524 | 0.00816 | -0.0558 | -104.4608
-9.5 | -0.7967 | 0.00781 | -0.0561 | -102.0102
-9 | -0.7391 | 0.00746 | -0.0569 | -99.0751
-8 | -0.5962 | 0.00693 | -0.0648 | -86.0317
-7.5 | -0.5338 | 0.00672 | -0.0665 | -79.4345
-7 | -0.4755 | 0.00649 | -0.0673 | -73.2666
-6.5 | -0.4199 | 0.00628 | -0.0675 | -66.8631
-6 | -0.3654 | 0.00608 | -0.0674 | -60.0987
-5.5 | -0.3119 | 0.0059 | -0.067 | -52.8644
-5 | -0.2585 | 0.00575 | -0.0666 | -44.9565
-4.5 | -0.2056 | 0.00561 | -0.0661 | -36.6488
-4 | -0.1531 | 0.00546 | -0.0654 | -28.0403
-3.5 | -0.1009 | 0.00532 | -0.0647 | -18.9662
-3 | -0.0487 | 0.0052 | -0.064 | -9.3654
-2.5 | 0.0021 | 0.00501 | -0.0629 | 0.41916
-2 | 0.0525 | 0.00483 | -0.0618 | 10.8696
-1.5 | 0.1015 | 0.00461 | -0.0604 | 22.0174
-1 | 0.1498 | 0.00442 | -0.0588 | 33.8914
1 | 0.3462 | 0.00418 | -0.0532 | 82.823
1.5 | 0.3961 | 0.00429 | -0.052 | 92.331
2 | 0.4446 | 0.0045 | -0.0505 | 98.8
2.5 | 0.4882 | 0.00492 | -0.0481 | 99.2276
3 | 0.5339 | 0.00532 | -0.0461 | 100.3571
3.5 | 0.5826 | 0.00565 | -0.0448 | 103.115
4 | 0.6307 | 0.00608 | -0.0434 | 103.7336
4.5 | 0.6829 | 0.00643 | -0.0429 | 106.2053
5 | 0.7383 | 0.00678 | -0.0432 | 108.8938
5.5 | 0.7986 | 0.00713 | -0.0446 | 112.0056
6 | 0.8665 | 0.0075 | -0.0479 | 115.5333
6.5 | 0.9466 | 0.00788 | -0.0539 | 120.1269
7 | 1.0055 | 0.00823 | -0.0551 | 122.175
7.5 | 1.0612 | 0.00858 | -0.0556 | 123.683
8 | 1.1153 | 0.00894 | -0.0557 | 124.7539
8.5 | 1.1688 | 0.0093 | -0.0558 | 125.6774
9 | 1.2222 | 0.00964 | -0.0558 | 126.7842
9.5 | 1.2745 | 0.01004 | -0.0558 | 126.9422
10.5 | 1.3951 | 0.01084 | -0.0594 | 128.6993
11 | 1.44 | 0.01136 | -0.0578 | 126.7606
11.5 | 1.4769 | 0.01194 | -0.0546 | 123.6935
12 | 1.5127 | 0.01253 | -0.0513 | 120.7263
12.5 | 1.5482 | 0.01318 | -0.0482 | 117.4659
13 | 1.5829 | 0.01387 | -0.0451 | 114.124
13.5 | 1.6166 | 0.01464 | -0.042 | 110.4235
14 | 1.6491 | 0.01551 | -0.0391 | 106.325
14.5 | 1.6796 | 0.01652 | -0.036 | 101.6707
15 | 1.7072 | 0.01776 | -0.0328 | 96.1261
15.5 | 1.7338 | 0.0191 | -0.0297 | 90.7749
16 | 1.7599 | 0.02054 | -0.0269 | 85.6816
16.5 | 1.7743 | 0.02285 | -0.0232 | 77.6499
17 | 1.8014 | 0.02438 | -0.0211 | 73.8884
17.5 | 1.8151 | 0.02702 | -0.0181 | 67.1762
18 | 1.8309 | 0.0296 | -0.0158 | 61.8547
18.5 | 1.8452 | 0.0325 | -0.0138 | 56.7754
19 | 1.8565 | 0.03582 | -0.0121 | 51.8286
19.5 | 1.8657 | 0.03954 | -0.0108 | 47.1851
20 | 1.8722 | 0.04369 | -0.0098 | 42.8519

## 115. Re 12M Mach 0.10 (1)
BIGFOIL.COM POLAR EXPORT
NACA63A313
NACA63A313 |  |  |  | Cl Max: | 1.302 | at alpha= | 11 | deg
JavaFoil+Calcfoil stall+Eppler ext transition |  |  |  | L/D Max: | 116.265 | at alpha= | 7.5 | deg
Re: | 12000000 |  |  | Cd Min: | 0.00529 | at alpha= | -0.5 | deg
Mach: | 0.1 |  |  | Cl=0 at alpha= | -2.4167 | deg
|  |  |  | @ Cl=0.1, Cd= | 0.0054934
|  |  |  | @ Cl=0.4, Cd= | 0.0054537
|  |  |  | @ Cl=0.6, Cd= | 0.0061437
alpha (deg) | Cl | Cd | Cm | Cl/Cd
-17.5 | -0.638 | 0.1197 | -0.021 | -5.331
-17 | -0.663 | 0.11278 | -0.022 | -5.876
-16.5 | -0.691 | 0.10076 | -0.024 | -6.854
-16 | -0.717 | 0.09005 | -0.026 | -7.965
-15.5 | -0.746 | 0.07684 | -0.028 | -9.713
-15 | -0.794 | 0.05133 | -0.032 | -15.465
-14.5 | -0.841 | 0.03185 | -0.035 | -26.412
-14 | -0.867 | 0.02458 | -0.037 | -35.278
-13.5 | -0.879 | 0.0191 | -0.038 | -46.021
-13 | -0.884 | 0.0158 | -0.04 | -55.91
-12.5 | -0.893 | 0.01243 | -0.041 | -71.872
-12 | -0.883 | 0.01168 | -0.042 | -75.584
-11.5 | -0.876 | 0.01046 | -0.044 | -83.698
-11 | -0.852 | 0.00984 | -0.044 | -86.589
-10.5 | -0.824 | 0.00937 | -0.045 | -87.997
-10 | -0.792 | 0.00897 | -0.046 | -88.301
-9.5 | -0.757 | 0.00862 | -0.046 | -87.813
-9 | -0.717 | 0.00836 | -0.047 | -85.869
-8.5 | -0.675 | 0.00808 | -0.048 | -83.55
-8 | -0.629 | 0.00781 | -0.048 | -80.547
-7.5 | -0.581 | 0.00759 | -0.049 | -76.514
-7 | -0.53 | 0.00738 | -0.05 | -71.874
-6.5 | -0.477 | 0.00716 | -0.051 | -66.643
-6 | -0.422 | 0.007 | -0.051 | -60.361
-5.5 | -0.366 | 0.00682 | -0.052 | -53.68
-5 | -0.309 | 0.00667 | -0.053 | -46.258
-4.5 | -0.25 | 0.00657 | -0.053 | -38.101
-4 | -0.191 | 0.00639 | -0.054 | -29.875
-3.5 | -0.131 | 0.00626 | -0.055 | -20.935
-3 | -0.071 | 0.00605 | -0.055 | -11.7
-2.5 | -0.01 | 0.0058 | -0.056 | -1.783
-2 | 0.05 | 0.0056 | -0.057 | 8.984
-1.5 | 0.111 | 0.00547 | -0.058 | 20.317
-1 | 0.172 | 0.00533 | -0.058 | 32.226
-0.5 | 0.232 | 0.00529 | -0.059 | 43.912
0 | 0.293 | 0.00533 | -0.06 | 55.005
0.5 | 0.354 | 0.0054 | -0.06 | 65.57
1 | 0.414 | 0.00547 | -0.061 | 75.663
1.5 | 0.474 | 0.00554 | -0.062 | 85.646
2 | 0.535 | 0.0059 | -0.062 | 90.675
2.5 | 0.595 | 0.00612 | -0.063 | 97.132
3 | 0.654 | 0.0064 | -0.064 | 102.194
3.5 | 0.714 | 0.00678 | -0.064 | 105.338
4 | 0.772 | 0.00701 | -0.065 | 110.139
4.5 | 0.829 | 0.00769 | -0.066 | 107.866
5 | 0.885 | 0.00805 | -0.066 | 109.951
5.5 | 0.94 | 0.00842 | -0.067 | 111.694
6 | 0.993 | 0.0088 | -0.068 | 112.929
6.5 | 1.044 | 0.00906 | -0.068 | 115.304
7 | 1.094 | 0.00942 | -0.069 | 116.092
7.5 | 1.138 | 0.00979 | -0.07 | 116.265
8 | 1.178 | 0.01019 | -0.07 | 115.595
8.5 | 1.214 | 0.01079 | -0.071 | 112.522
9 | 1.245 | 0.01127 | -0.071 | 110.483
9.5 | 1.271 | 0.01181 | -0.072 | 107.573
10 | 1.289 | 0.01192 | -0.073 | 108.129
10.5 | 1.297 | 0.01296 | -0.073 | 100.009
11 | 1.302 | 0.01368 | -0.073 | 95.154
11.5 | 1.302 | 0.01434 | -0.073 | 90.797
12 | 1.297 | 0.01521 | -0.074 | 85.305
12.5 | 1.287 | 0.01619 | -0.074 | 79.486
13 | 1.269 | 0.01751 | -0.075 | 72.506
13.5 | 1.246 | 0.01879 | -0.075 | 66.32
14 | 1.218 | 0.02058 | -0.075 | 59.166
14.5 | 1.179 | 0.0225 | -0.075 | 52.418
15 | 1.13 | 0.02599 | -0.074 | 43.499
15.5 | 1.079 | 0.02994 | -0.074 | 36.042
16 | 1.014 | 0.04015 | -0.072 | 25.248

## 116. Re 12M Mach 0.10 (2)
BIGFOIL.COM POLAR EXPORT
NACA63A313
NACA63A313 |  |  |  | Cl Max: | 1.8595 | at alpha= | 20 | deg
XFOIL ncrit=9 |  |  |  | L/D Max: | 127.867 | at alpha= | 10.5 | deg
Re: | 12000000 |  |  | Cd Min: | 0.04782 | at alpha= | 20 | deg
Mach: | 0.1 |  |  | Cl=0 at alpha= | -2.5196 | deg
|  |  |  | @ Cl=0.1, Cd= | 0.0046285
|  |  |  | @ Cl=0.4, Cd= | 0.0042978
|  |  |  | @ Cl=0.6, Cd= | 0.0057918
alpha (deg) | Cl | Cd | Cm | Cl/Cd
-20 | -1.6305 | 0.0342 | -0.0749 | -47.6754
-19.5 | -1.6316 | 0.0293 | -0.0756 | -55.686
-19 | -1.6131 | 0.02638 | -0.0755 | -61.1486
-18.5 | -1.5955 | 0.0236 | -0.0749 | -67.6059
-18 | -1.582 | 0.02084 | -0.0734 | -75.9117
-17.5 | -1.5688 | 0.01866 | -0.0703 | -84.0729
-17 | -1.5499 | 0.01725 | -0.0661 | -89.8493
-16.5 | -1.5199 | 0.0162 | -0.0627 | -93.821
-16 | -1.4655 | 0.01513 | -0.0639 | -96.8605
-15.5 | -1.4217 | 0.01426 | -0.0625 | -99.6985
-15 | -1.3758 | 0.01356 | -0.0613 | -101.4602
-14.5 | -1.329 | 0.01286 | -0.0602 | -103.3437
-14 | -1.2799 | 0.01226 | -0.0594 | -104.3964
-13.5 | -1.2302 | 0.01167 | -0.0587 | -105.4156
-13 | -1.1785 | 0.01119 | -0.0582 | -105.3172
-11 | -0.9675 | 0.00917 | -0.057 | -105.5071
-10.5 | -0.914 | 0.00866 | -0.0568 | -105.5427
-10 | -0.8589 | 0.00826 | -0.0569 | -103.9831
-9.5 | -0.8027 | 0.00789 | -0.0571 | -101.7364
-9 | -0.7445 | 0.00752 | -0.0578 | -99.0027
-8.5 | -0.68 | 0.00725 | -0.0599 | -93.7931
-8 | -0.6009 | 0.00697 | -0.0654 | -86.2123
-7.5 | -0.5378 | 0.00674 | -0.0671 | -79.7923
-7 | -0.4789 | 0.00653 | -0.0679 | -73.3384
-6.5 | -0.4228 | 0.0063 | -0.0681 | -67.1111
-6 | -0.3679 | 0.0061 | -0.0679 | -60.3115
-5.5 | -0.314 | 0.00592 | -0.0675 | -53.0405
-5 | -0.2601 | 0.00577 | -0.0671 | -45.078
-4.5 | -0.2069 | 0.00562 | -0.0665 | -36.8149
-4 | -0.1541 | 0.00547 | -0.0658 | -28.1718
-3.5 | -0.1016 | 0.00533 | -0.0651 | -19.0619
-3 | -0.0491 | 0.00521 | -0.0643 | -9.4242
-2.5 | 0.002 | 0.00502 | -0.0632 | 0.39841
-2 | 0.0526 | 0.00484 | -0.0621 | 10.8678
-1.5 | 0.1019 | 0.00462 | -0.0607 | 22.0563
-1 | 0.1504 | 0.00442 | -0.0591 | 34.0271
0.5 | 0.2972 | 0.00412 | -0.0546 | 72.1359
1 | 0.3478 | 0.00418 | -0.0534 | 83.2057
1.5 | 0.3982 | 0.00429 | -0.0522 | 92.8205
2 | 0.4469 | 0.0045 | -0.0507 | 99.3111
2.5 | 0.4907 | 0.00492 | -0.0482 | 99.7358
3 | 0.5365 | 0.00533 | -0.0462 | 100.6567
3.5 | 0.5855 | 0.00566 | -0.0448 | 103.4452
4 | 0.6339 | 0.0061 | -0.0434 | 103.918
4.5 | 0.6867 | 0.00645 | -0.043 | 106.4651
5 | 0.7427 | 0.00681 | -0.0433 | 109.0602
5.5 | 0.8039 | 0.00716 | -0.0449 | 112.2765
6 | 0.8758 | 0.00755 | -0.0489 | 116
6.5 | 0.9523 | 0.00792 | -0.054 | 120.2399
7 | 1.0112 | 0.00828 | -0.055 | 122.1256
7.5 | 1.0672 | 0.00863 | -0.0554 | 123.6616
8 | 1.1215 | 0.00901 | -0.0554 | 124.4728
8.5 | 1.1754 | 0.00937 | -0.0553 | 125.4429
9 | 1.229 | 0.00973 | -0.0553 | 126.3104
9.5 | 1.2815 | 0.01015 | -0.055 | 126.2562
10.5 | 1.4027 | 0.01097 | -0.0583 | 127.8669
11 | 1.4464 | 0.01152 | -0.0563 | 125.5556
11.5 | 1.4809 | 0.01211 | -0.0524 | 122.2874
12 | 1.5177 | 0.01275 | -0.0492 | 119.0353
12.5 | 1.5536 | 0.01341 | -0.0459 | 115.8538
13 | 1.5884 | 0.01416 | -0.0427 | 112.1751
13.5 | 1.6219 | 0.01501 | -0.0395 | 108.0546
14 | 1.654 | 0.01597 | -0.0364 | 103.5692
14.5 | 1.6841 | 0.01709 | -0.0331 | 98.543
15 | 1.7094 | 0.01854 | -0.0295 | 92.2006
15.5 | 1.7354 | 0.02005 | -0.0264 | 86.5536
16 | 1.7598 | 0.02172 | -0.0234 | 81.0221
16.5 | 1.7765 | 0.02402 | -0.0199 | 73.9592
17 | 1.7989 | 0.02606 | -0.0174 | 69.0292
17.5 | 1.8148 | 0.02869 | -0.0148 | 63.2555
18 | 1.8294 | 0.0316 | -0.0126 | 57.8924
18.5 | 1.8419 | 0.03487 | -0.0106 | 52.8219
19 | 1.8518 | 0.03859 | -0.0091 | 47.9865
19.5 | 1.8576 | 0.04289 | -0.0079 | 43.3108
20 | 1.8595 | 0.04782 | -0.0071 | 38.8854

## 117. Re 12M Mach 0.25 (1)
BIGFOIL.COM POLAR EXPORT
NACA63A313
NACA63A313 |  |  |  | Cl Max: | 1.256 | at alpha= | 9.5 | deg
JavaFoil+Calcfoil stall+Eppler ext transition |  |  |  | L/D Max: | 113.795 | at alpha= | 7 | deg
Re: | 12000000 |  |  | Cd Min: | 0.00533 | at alpha= | -0.5 | deg
Mach: | 0.25 |  |  | Cl=0 at alpha= | -2.4127 | deg
|  |  |  | @ Cl=0.1, Cd= | 0.0055439
|  |  |  | @ Cl=0.4, Cd= | 0.0054872
|  |  |  | @ Cl=0.6, Cd= | 0.0061574
alpha (deg) | Cl | Cd | Cm | Cl/Cd
-16 | -0.421 | 0.11916 | -0.02 | -3.533
-15.5 | -0.48 | 0.10571 | -0.022 | -4.537
-15 | -0.533 | 0.09859 | -0.023 | -5.402
-14.5 | -0.581 | 0.09159 | -0.024 | -6.339
-14 | -0.624 | 0.08364 | -0.026 | -7.462
-13.5 | -0.65 | 0.075 | -0.028 | -8.665
-13 | -0.696 | 0.04985 | -0.034 | -13.957
-12.5 | -0.753 | 0.02507 | -0.039 | -30.048
-12 | -0.78 | 0.01747 | -0.041 | -44.644
-11.5 | -0.801 | 0.01283 | -0.044 | -62.457
-11 | -0.804 | 0.01126 | -0.045 | -71.378
-10.5 | -0.799 | 0.0101 | -0.046 | -79.087
-10 | -0.777 | 0.00957 | -0.047 | -81.206
-9.5 | -0.75 | 0.00909 | -0.048 | -82.422
-9 | -0.716 | 0.00867 | -0.048 | -82.669
-8.5 | -0.678 | 0.00838 | -0.049 | -80.978
-8 | -0.636 | 0.0081 | -0.05 | -78.528
-7.5 | -0.59 | 0.00778 | -0.051 | -75.774
-7 | -0.54 | 0.00754 | -0.051 | -71.62
-6.5 | -0.487 | 0.00731 | -0.052 | -66.662
-6 | -0.432 | 0.00712 | -0.053 | -60.682
-5.5 | -0.375 | 0.00692 | -0.053 | -54.23
-5 | -0.317 | 0.00679 | -0.054 | -46.598
-4.5 | -0.257 | 0.00663 | -0.055 | -38.703
-4 | -0.196 | 0.00647 | -0.056 | -30.326
-3.5 | -0.135 | 0.00633 | -0.056 | -21.279
-3 | -0.073 | 0.00616 | -0.057 | -11.816
-2.5 | -0.011 | 0.00588 | -0.058 | -1.807
-2 | 0.052 | 0.00566 | -0.058 | 9.135
-1.5 | 0.114 | 0.00551 | -0.059 | 20.718
-1 | 0.177 | 0.00539 | -0.06 | 32.768
-0.5 | 0.239 | 0.00533 | -0.061 | 44.805
0 | 0.301 | 0.00538 | -0.061 | 56.027
0.5 | 0.364 | 0.00544 | -0.062 | 66.88
1 | 0.425 | 0.00552 | -0.063 | 77.052
1.5 | 0.487 | 0.00538 | -0.063 | 90.62
2 | 0.549 | 0.00596 | -0.064 | 92.234
2.5 | 0.611 | 0.0062 | -0.065 | 98.53
3 | 0.672 | 0.00653 | -0.065 | 102.932
3.5 | 0.733 | 0.00696 | -0.066 | 105.368
4 | 0.793 | 0.00718 | -0.067 | 110.368
4.5 | 0.851 | 0.00787 | -0.068 | 108.15
5 | 0.908 | 0.00826 | -0.068 | 109.984
5.5 | 0.964 | 0.00869 | -0.069 | 110.945
6 | 1.017 | 0.00915 | -0.07 | 111.127
6.5 | 1.068 | 0.0094 | -0.07 | 113.63
7 | 1.116 | 0.00981 | -0.071 | 113.795
7.5 | 1.158 | 0.01022 | -0.071 | 113.223
8 | 1.194 | 0.01075 | -0.072 | 111.043
8.5 | 1.223 | 0.01123 | -0.073 | 108.984
9 | 1.246 | 0.012 | -0.073 | 103.866
9.5 | 1.256 | 0.01254 | -0.074 | 100.145
10 | 1.256 | 0.01331 | -0.074 | 94.312
10.5 | 1.25 | 0.01416 | -0.074 | 88.256
11 | 1.234 | 0.01515 | -0.075 | 81.455
11.5 | 1.21 | 0.0161 | -0.075 | 75.118
12 | 1.175 | 0.01734 | -0.075 | 67.742
12.5 | 1.128 | 0.01878 | -0.076 | 60.073
13 | 1.072 | 0.02088 | -0.076 | 51.309
13.5 | 0.989 | 0.02761 | -0.074 | 35.809
14 | 0.855 | 0.05807 | -0.065 | 14.721
14.5 | 0.735 | 0.09433 | -0.05 | 7.795

## 118. Re 12M Mach 0.25 (2)
BIGFOIL.COM POLAR EXPORT
NACA63A313
NACA63A313 |  |  |  | Cl Max: | 1.7795 | at alpha= | 17 | deg
XFOIL ncrit=9 |  |  |  | L/D Max: | 123.971 | at alpha= | 8.5 | deg
Re: | 12000000 |  |  | Cd Min: | 0.14834 | at alpha= | -20 | deg
Mach: | 0.25 |  |  | Cl=0 at alpha= | -2.5141 | deg
|  |  |  | @ Cl=0.1, Cd= | 0.004659
|  |  |  | @ Cl=0.4, Cd= | 0.0042708
|  |  |  | @ Cl=0.6, Cd= | 0.0057096
alpha (deg) | Cl | Cd | Cm | Cl/Cd
-20 | -0.9576 | 0.14834 | -0.0158 | -6.4554
-19.5 | -1.3202 | 0.08278 | -0.0616 | -15.9483
-19 | -1.3181 | 0.07529 | -0.0655 | -17.507
-18.5 | -1.3699 | 0.06086 | -0.075 | -22.509
-18 | -1.4265 | 0.04737 | -0.0833 | -30.114
-17.5 | -1.4538 | 0.03837 | -0.0875 | -37.889
-17 | -1.4728 | 0.031 | -0.0897 | -47.5097
-16.5 | -1.459 | 0.02699 | -0.0895 | -54.0571
-16 | -1.4608 | 0.02232 | -0.0882 | -65.448
-15 | -1.4004 | 0.01781 | -0.0841 | -78.63
-14.5 | -1.3703 | 0.01657 | -0.0791 | -82.6976
-14 | -1.3275 | 0.01522 | -0.0759 | -87.2208
-13.5 | -1.2816 | 0.01394 | -0.0732 | -91.9369
-13 | -1.2291 | 0.0131 | -0.0711 | -93.8244
-12.5 | -1.1769 | 0.01215 | -0.0692 | -96.8642
-12 | -1.1217 | 0.01141 | -0.0677 | -98.3085
-11.5 | -1.0659 | 0.01072 | -0.0664 | -99.431
-11 | -1.0057 | 0.01039 | -0.0657 | -96.795
-10.5 | -0.9523 | 0.00948 | -0.0643 | -100.4536
-10 | -0.895 | 0.00887 | -0.0634 | -100.9019
-9.5 | -0.836 | 0.00837 | -0.0629 | -99.8805
-9 | -0.7746 | 0.00792 | -0.0631 | -97.803
-8.5 | -0.7089 | 0.00755 | -0.0642 | -93.894
-8 | -0.6272 | 0.0072 | -0.069 | -87.1111
-7.5 | -0.5606 | 0.00692 | -0.0705 | -81.0116
-6.5 | -0.439 | 0.00644 | -0.0711 | -68.1677
-6 | -0.3818 | 0.00621 | -0.0707 | -61.4815
-5.5 | -0.3252 | 0.00603 | -0.0702 | -53.9303
-5 | -0.2697 | 0.00584 | -0.0695 | -46.1815
-4.5 | -0.2147 | 0.00568 | -0.0687 | -37.7993
-4 | -0.1599 | 0.00553 | -0.0679 | -28.915
-3.5 | -0.1053 | 0.0054 | -0.0671 | -19.5
-3 | -0.0516 | 0.00524 | -0.0661 | -9.8473
-2.5 | 0.0015 | 0.00507 | -0.065 | 0.29586
-2 | 0.0535 | 0.00487 | -0.0638 | 10.9856
-1.5 | 0.1042 | 0.00464 | -0.0622 | 22.4569
-1 | 0.1539 | 0.00443 | -0.0605 | 34.7404
-0.5 | 0.2023 | 0.00424 | -0.0585 | 47.7123
0.5 | 0.3048 | 0.00413 | -0.0557 | 73.8015
1 | 0.3571 | 0.00418 | -0.0545 | 85.4306
1.5 | 0.4091 | 0.00429 | -0.0532 | 95.3613
2 | 0.4593 | 0.0045 | -0.0516 | 102.0667
2.5 | 0.5042 | 0.00494 | -0.0489 | 102.0648
3 | 0.551 | 0.00537 | -0.0467 | 102.6071
3.5 | 0.6015 | 0.00572 | -0.0452 | 105.1573
4 | 0.6515 | 0.00621 | -0.0437 | 104.9114
4.5 | 0.7078 | 0.00656 | -0.0435 | 107.8963
5 | 0.7668 | 0.00699 | -0.0439 | 109.6996
5.5 | 0.8332 | 0.00736 | -0.046 | 113.2065
6 | 0.9176 | 0.00781 | -0.0521 | 117.4904
6.5 | 0.9825 | 0.00818 | -0.0537 | 120.11
7 | 1.0421 | 0.00856 | -0.054 | 121.7407
7.5 | 1.0992 | 0.00897 | -0.0537 | 122.5418
8 | 1.1555 | 0.00935 | -0.0532 | 123.5829
8.5 | 1.2112 | 0.00977 | -0.0526 | 123.9713
9 | 1.2655 | 0.01028 | -0.0517 | 123.1031
9.5 | 1.3159 | 0.01079 | -0.0499 | 121.9555
10 | 1.3615 | 0.01106 | -0.0471 | 123.1013
10.5 | 1.4308 | 0.01171 | -0.0493 | 122.1862
11 | 1.4702 | 0.01241 | -0.0454 | 118.469
11.5 | 1.5059 | 0.01329 | -0.041 | 113.3108
12 | 1.5449 | 0.01409 | -0.0373 | 109.6451
12.5 | 1.5807 | 0.01509 | -0.0333 | 104.7515
13 | 1.6137 | 0.01633 | -0.0292 | 98.8181
13.5 | 1.645 | 0.01773 | -0.0251 | 92.7806
14 | 1.6725 | 0.01946 | -0.0209 | 85.9455
14.5 | 1.6972 | 0.02148 | -0.0168 | 79.013
15 | 1.7163 | 0.02402 | -0.0126 | 71.453
15.5 | 1.7368 | 0.02666 | -0.0091 | 65.1463
16 | 1.758 | 0.02942 | -0.0061 | 59.7553
16.5 | 1.7685 | 0.03323 | -0.0031 | 53.22
17 | 1.7795 | 0.03727 | -0.0008 | 47.7462
17.5 | 1.7772 | 0.04285 | 0.0011 | 41.4749
18 | 1.7787 | 0.04839 | 0.0021 | 36.7576
18.5 | 1.7725 | 0.05508 | 0.0023 | 32.1805
19 | 1.7551 | 0.06334 | 0.0015 | 27.7092
19.5 | 1.7292 | 0.07307 | -0.0007 | 23.665
20 | 1.6931 | 0.08462 | -0.0044 | 20.0083

## 119. Re 12M Mach 0.50 (1)
BIGFOIL.COM POLAR EXPORT
NACA63A313
NACA63A313 |  |  |  | Cl Max: | 1.235 | at alpha= | 20 | deg
JavaFoil+Calcfoil stall+Eppler ext transition |  |  |  | L/D Max: | 107.302 | at alpha= | 4 | deg
Re: | 12000000 |  |  | Cd Min: | 0.00549 | at alpha= | -0.5 | deg
Mach: | 0.5 |  |  | Cl=0 at alpha= | -2.4143 | deg
|  |  |  | @ Cl=0.1, Cd= | 0.00576
|  |  |  | @ Cl=0.4, Cd= | 0.00562
|  |  |  | @ Cl=0.6, Cd= | 0.006204
alpha (deg) | Cl | Cd | Cm | Cl/Cd
-20 | -0.978 | 0.15241 | -0.023 | -6.417
-19.5 | -0.948 | 0.15057 | -0.023 | -6.295
-19 | -0.92 | 0.1441 | -0.023 | -6.387
-18.5 | -0.891 | 0.14028 | -0.023 | -6.355
-18 | -0.87 | 0.12792 | -0.025 | -6.8
-17.5 | -0.843 | 0.12011 | -0.026 | -7.018
-17 | -0.812 | 0.1185 | -0.025 | -6.849
-16.5 | -0.783 | 0.1138 | -0.024 | -6.876
-16 | -0.755 | 0.10871 | -0.025 | -6.946
-15.5 | -0.73 | 0.1088 | -0.026 | -6.706
-15 | -0.701 | 0.10361 | -0.026 | -6.768
-14.5 | -0.674 | 0.09689 | -0.026 | -6.957
-14 | -0.65 | 0.08754 | -0.028 | -7.423
-13.5 | -0.63 | 0.07502 | -0.032 | -8.401
-13 | -0.589 | 0.09031 | -0.026 | -6.522
-12.5 | -0.562 | 0.08317 | -0.027 | -6.761
-12 | -0.541 | 0.07035 | -0.031 | -7.687
-11.5 | -0.549 | 0.03932 | -0.041 | -13.956
-11 | -0.477 | 0.07605 | -0.026 | -6.276
-10.5 | -0.451 | 0.06806 | -0.027 | -6.624
-10 | -0.438 | 0.04928 | -0.037 | -8.884
-9.5 | -0.468 | 0.0142 | -0.051 | -32.963
-9 | -0.449 | 0.01118 | -0.053 | -40.142
-8.5 | -0.339 | 0.05505 | -0.027 | -6.158
-8 | -0.381 | 0.01064 | -0.055 | -35.841
-7.5 | -0.416 | 0.04803 | -0.026 | -8.671
-7 | -0.538 | 0.00869 | -0.057 | -61.95
-6.5 | -0.51 | 0.00827 | -0.058 | -61.667
-6 | -0.465 | 0.00783 | -0.059 | -59.326
-5.5 | -0.41 | 0.0075 | -0.06 | -54.621
-5 | -0.349 | 0.00721 | -0.06 | -48.368
-4.5 | -0.285 | 0.00702 | -0.061 | -40.54
-4 | -0.218 | 0.00684 | -0.062 | -31.912
-3.5 | -0.15 | 0.00663 | -0.063 | -22.63
-3 | -0.081 | 0.00648 | -0.064 | -12.539
-2.5 | -0.012 | 0.00616 | -0.065 | -1.928
-2 | 0.058 | 0.00588 | -0.065 | 9.814
-1.5 | 0.128 | 0.00568 | -0.066 | 22.458
-1 | 0.197 | 0.00557 | -0.067 | 35.456
-0.5 | 0.267 | 0.00549 | -0.068 | 48.625
0 | 0.337 | 0.00553 | -0.068 | 60.863
0.5 | 0.407 | 0.00563 | -0.069 | 72.253
1 | 0.475 | 0.00572 | -0.07 | 83.008
1.5 | 0.544 | 0.00582 | -0.071 | 93.568
2 | 0.614 | 0.0063 | -0.072 | 97.352
2.5 | 0.683 | 0.00662 | -0.072 | 103.09
3 | 0.751 | 0.00707 | -0.073 | 106.165
3.5 | 0.818 | 0.00765 | -0.074 | 106.899
4 | 0.883 | 0.00823 | -0.075 | 107.302
4.5 | 0.946 | 0.00889 | -0.075 | 106.401
5 | 1.005 | 0.00948 | -0.076 | 106.038
5.5 | 1.059 | 0.0102 | -0.077 | 103.877
6 | 1.106 | 0.01083 | -0.078 | 102.137
6.5 | 1.143 | 0.01148 | -0.078 | 99.554
7 | 1.157 | 0.01232 | -0.079 | 93.909
7.5 | 1.12 | 0.01316 | -0.079 | 85.055
8 | 0.76 | 0.01534 | -0.079 | 49.537
8.5 | 0.738 | 0.01551 | -0.08 | 47.58
9 | 0.767 | 0.01747 | -0.08 | 43.894
9.5 | 0.661 | 0.06369 | -0.045 | 10.386
10 | 0.829 | 0.01884 | -0.081 | 44
10.5 | 0.836 | 0.02496 | -0.079 | 33.502
11 | 0.746 | 0.07394 | -0.049 | 10.084
11.5 | 0.915 | 0.02301 | -0.082 | 39.774
12 | 0.884 | 0.04211 | -0.075 | 20.986
12.5 | 0.829 | 0.08644 | -0.052 | 9.585
13 | 0.965 | 0.03706 | -0.079 | 26.046
13.5 | 0.894 | 0.0855 | -0.058 | 10.456
14 | 0.939 | 0.08117 | -0.065 | 11.566
14.5 | 0.937 | 0.0962 | -0.054 | 9.739
15 | 0.983 | 0.09113 | -0.063 | 10.788
15.5 | 1.079 | 0.06004 | -0.077 | 17.976
16 | 1.081 | 0.07762 | -0.073 | 13.924
16.5 | 1.042 | 0.12521 | -0.055 | 8.323
17 | 1.073 | 0.12775 | -0.058 | 8.4
17.5 | 1.108 | 0.12756 | -0.062 | 8.687
18 | 1.14 | 0.13006 | -0.064 | 8.764
18.5 | 1.15 | 0.15675 | -0.058 | 7.337
19 | 1.18 | 0.15822 | -0.06 | 7.459
19.5 | 1.208 | 0.16333 | -0.062 | 7.397
20 | 1.235 | 0.17631 | -0.062 | 7.003

## 120. Re 12M Mach 0.50 (2)
BIGFOIL.COM POLAR EXPORT
NACA63A313
NACA63A313 |  |  |  | Cl Max: | 1.3479 | at alpha= | 9.5 | deg
XFOIL ncrit=9 |  |  |  | L/D Max: | 116.489 | at alpha= | 6.5 | deg
Re: | 12000000 |  |  | Cd Min: | 0.1287 | at alpha= | 14.5 | deg
Mach: | 0.5 |  |  | Cl=0 at alpha= | -2.4762 | deg
|  |  |  | @ Cl=0.1, Cd= | 0.0048612
|  |  |  | @ Cl=0.4, Cd= | 0.004215
|  |  |  | @ Cl=0.6, Cd= | 0.0054106
alpha (deg) | Cl | Cd | Cm | Cl/Cd
-13.5 | -0.5327 | 0.12638 | -0.0371 | -4.2151
-13 | -0.5351 | 0.11434 | -0.0453 | -4.6799
-12.5 | -0.5517 | 0.10228 | -0.0521 | -5.394
-12 | -0.5794 | 0.08907 | -0.0603 | -6.505
-11.5 | -0.5978 | 0.07764 | -0.0676 | -7.6996
-11 | -0.6072 | 0.06719 | -0.0741 | -9.0371
-10.5 | -0.6254 | 0.05406 | -0.0832 | -11.5686
-10 | -0.6468 | 0.04262 | -0.0932 | -15.176
-9.5 | -0.6744 | 0.03274 | -0.101 | -20.5987
-9 | -0.7072 | 0.02468 | -0.1039 | -28.6548
-8.5 | -0.7296 | 0.01833 | -0.0982 | -39.8036
-8 | -0.7206 | 0.01215 | -0.0925 | -59.3086
-7.5 | -0.6546 | 0.00911 | -0.0911 | -71.8551
-7 | -0.5821 | 0.00788 | -0.0894 | -73.8706
-6.5 | -0.5122 | 0.00724 | -0.0873 | -70.7459
-6 | -0.4443 | 0.00681 | -0.0852 | -65.2423
-5.5 | -0.378 | 0.00649 | -0.0832 | -58.2435
-5 | -0.3131 | 0.00623 | -0.0813 | -50.2568
-4.5 | -0.2488 | 0.00602 | -0.0796 | -41.3289
-4 | -0.1863 | 0.00581 | -0.0778 | -32.0654
-3.5 | -0.124 | 0.00564 | -0.0762 | -21.9858
-3 | -0.063 | 0.00546 | -0.0745 | -11.5385
-2.5 | -0.0028 | 0.00529 | -0.0728 | -0.5293
-2 | 0.056 | 0.00508 | -0.071 | 11.0236
-1.5 | 0.1123 | 0.0048 | -0.0688 | 23.3958
-1 | 0.1681 | 0.00455 | -0.0665 | 36.9451
-0.5 | 0.2225 | 0.00429 | -0.0641 | 51.8648
0.5 | 0.3376 | 0.00418 | -0.0603 | 80.7656
1 | 0.3973 | 0.00421 | -0.0588 | 94.3705
1.5 | 0.457 | 0.00432 | -0.0573 | 105.787
2 | 0.5117 | 0.0046 | -0.0548 | 111.2391
2.5 | 0.5613 | 0.00507 | -0.0512 | 110.7101
3 | 0.6147 | 0.00554 | -0.0484 | 110.9567
3.5 | 0.6708 | 0.00606 | -0.0461 | 110.6931
4 | 0.7302 | 0.00671 | -0.0444 | 108.8227
4.5 | 0.7998 | 0.00719 | -0.0447 | 111.2378
5 | 0.8858 | 0.00781 | -0.0482 | 113.4187
5.5 | 0.9627 | 0.00834 | -0.0493 | 115.4317
6 | 1.0281 | 0.00885 | -0.0476 | 116.1695
6.5 | 1.0915 | 0.00937 | -0.0452 | 116.4888
7 | 1.1526 | 0.00995 | -0.0421 | 115.8392
7.5 | 1.2115 | 0.0106 | -0.0382 | 114.2925
8 | 1.2673 | 0.01141 | -0.0337 | 111.0692
8.5 | 1.3153 | 0.01263 | -0.0278 | 104.1409
9 | 1.347 | 0.01473 | -0.0202 | 91.446
9.5 | 1.3479 | 0.01868 | -0.0109 | 72.1574
10 | 1.3349 | 0.02488 | -0.0044 | 53.6535
10.5 | 1.3052 | 0.03204 | 0.0018 | 40.7366
11 | 1.2701 | 0.04061 | 0.005 | 31.2755
11.5 | 1.2304 | 0.05079 | 0.0048 | 24.2252
12 | 1.1928 | 0.06209 | 0.0019 | 19.2108
12.5 | 1.1555 | 0.07466 | -0.0035 | 15.4768
13 | 1.1237 | 0.08776 | -0.0102 | 12.8042
13.5 | 1.0962 | 0.10125 | -0.0176 | 10.8267
14 | 1.0731 | 0.11491 | -0.0251 | 9.3386
14.5 | 1.0498 | 0.1287 | -0.0323 | 8.157

## 121. Re 14M Mach 0.00 (1)
BIGFOIL.COM POLAR EXPORT
NACA63A313
NACA63A313 |  |  |  | Cl Max: | 1.314 | at alpha= | 11.5 | deg
JavaFoil+Calcfoil stall+Eppler ext transition |  |  |  | L/D Max: | 118.94 | at alpha= | 7.5 | deg
Re: | 14000000 |  |  | Cd Min: | 0.00533 | at alpha= | -0.5 | deg
Mach: | 0 |  |  | Cl=0 at alpha= | -2.4167 | deg
|  |  |  | @ Cl=0.1, Cd= | 0.0055334
|  |  |  | @ Cl=0.4, Cd= | 0.005448
|  |  |  | @ Cl=0.6, Cd= | 0.0060337
alpha (deg) | Cl | Cd | Cm | Cl/Cd
-18 | -0.659 | 0.12349 | -0.021 | -5.339
-17.5 | -0.684 | 0.1127 | -0.022 | -6.067
-17 | -0.707 | 0.10454 | -0.023 | -6.759
-16.5 | -0.731 | 0.09417 | -0.025 | -7.759
-16 | -0.768 | 0.07195 | -0.028 | -10.673
-15.5 | -0.813 | 0.0482 | -0.032 | -16.874
-15 | -0.852 | 0.033 | -0.034 | -25.814
-14.5 | -0.881 | 0.02422 | -0.036 | -36.38
-14 | -0.9 | 0.01957 | -0.038 | -45.992
-13.5 | -0.905 | 0.01631 | -0.039 | -55.457
-13 | -0.913 | 0.01297 | -0.04 | -70.405
-12.5 | -0.908 | 0.0117 | -0.041 | -77.631
-12 | -0.895 | 0.01021 | -0.042 | -87.666
-11.5 | -0.882 | 0.01 | -0.043 | -88.149
-11 | -0.856 | 0.00952 | -0.044 | -89.973
-10.5 | -0.827 | 0.00908 | -0.045 | -91.016
-10 | -0.794 | 0.00873 | -0.045 | -90.881
-9.5 | -0.757 | 0.00842 | -0.046 | -89.9
-9 | -0.717 | 0.00814 | -0.047 | -88.121
-8.5 | -0.674 | 0.00786 | -0.048 | -85.668
-8 | -0.628 | 0.00763 | -0.048 | -82.291
-7.5 | -0.579 | 0.00746 | -0.049 | -77.625
-7 | -0.528 | 0.00724 | -0.05 | -72.99
-6.5 | -0.475 | 0.00704 | -0.05 | -67.504
-6 | -0.421 | 0.00687 | -0.051 | -61.225
-5.5 | -0.365 | 0.0067 | -0.052 | -54.416
-5 | -0.307 | 0.00656 | -0.052 | -46.811
-4.5 | -0.249 | 0.00645 | -0.053 | -38.615
-4 | -0.19 | 0.00631 | -0.054 | -30.109
-3.5 | -0.13 | 0.00618 | -0.054 | -21.094
-3 | -0.07 | 0.00603 | -0.055 | -11.687
-2.5 | -0.01 | 0.00581 | -0.056 | -1.772
-2 | 0.05 | 0.00564 | -0.057 | 8.878
-1.5 | 0.111 | 0.00551 | -0.057 | 20.055
-1 | 0.171 | 0.00545 | -0.058 | 31.377
-0.5 | 0.231 | 0.00533 | -0.059 | 43.397
0 | 0.292 | 0.00535 | -0.059 | 54.574
0.5 | 0.352 | 0.0054 | -0.06 | 65.208
1 | 0.412 | 0.00546 | -0.061 | 75.417
1.5 | 0.472 | 0.00552 | -0.061 | 85.557
2 | 0.532 | 0.00574 | -0.062 | 92.725
2.5 | 0.592 | 0.00597 | -0.063 | 99.149
3 | 0.651 | 0.00644 | -0.063 | 101.184
3.5 | 0.71 | 0.00679 | -0.064 | 104.658
4 | 0.768 | 0.00698 | -0.065 | 110.024
4.5 | 0.825 | 0.00757 | -0.065 | 109.055
5 | 0.881 | 0.00792 | -0.066 | 111.304
5.5 | 0.936 | 0.00825 | -0.067 | 113.393
6 | 0.989 | 0.00863 | -0.067 | 114.576
6.5 | 1.04 | 0.00884 | -0.068 | 117.704
7 | 1.089 | 0.00916 | -0.069 | 118.92
7.5 | 1.134 | 0.00953 | -0.069 | 118.94
8 | 1.174 | 0.00988 | -0.07 | 118.842
8.5 | 1.211 | 0.01041 | -0.07 | 116.395
9 | 1.243 | 0.01075 | -0.071 | 115.632
9.5 | 1.271 | 0.01131 | -0.072 | 112.349
10 | 1.293 | 0.0118 | -0.072 | 109.595
10.5 | 1.306 | 0.01173 | -0.073 | 111.355
11 | 1.312 | 0.01302 | -0.073 | 100.746
11.5 | 1.314 | 0.01373 | -0.073 | 95.743
12 | 1.313 | 0.01453 | -0.074 | 90.354
12.5 | 1.305 | 0.01559 | -0.074 | 83.7
13 | 1.293 | 0.01656 | -0.074 | 78.077
13.5 | 1.276 | 0.01763 | -0.075 | 72.396
14 | 1.253 | 0.01913 | -0.075 | 65.475
14.5 | 1.221 | 0.0205 | -0.075 | 59.576
15 | 1.182 | 0.02298 | -0.075 | 51.428
15.5 | 1.139 | 0.02575 | -0.075 | 44.233
16 | 1.093 | 0.02902 | -0.074 | 37.665
16.5 | 1.034 | 0.03796 | -0.072 | 27.242

## 122. Re 14M Mach 0.00 (2)
BIGFOIL.COM POLAR EXPORT
NACA63A313
NACA63A313 |  |  |  | Cl Max: | 1.8932 | at alpha= | 20 | deg
XFOIL ncrit=9 |  |  |  | L/D Max: | 131.039 | at alpha= | 10.5 | deg
Re: | 14000000 |  |  | Cd Min: | 0.04158 | at alpha= | 20 | deg
Mach: | 0 |  |  | Cl=0 at alpha= | -2.5204 | deg
|  |  |  | @ Cl=0.1, Cd= | 0.0046177
|  |  |  | @ Cl=0.4, Cd= | 0.0043883
|  |  |  | @ Cl=0.6, Cd= | 0.005808
alpha (deg) | Cl | Cd | Cm | Cl/Cd
-20 | -1.6758 | 0.02726 | -0.0722 | -61.4747
-19.5 | -1.6645 | 0.02403 | -0.0718 | -69.2676
-19 | -1.6438 | 0.02178 | -0.071 | -75.4729
-18 | -1.6037 | 0.01821 | -0.0667 | -88.067
-17.5 | -1.5863 | 0.01683 | -0.0624 | -94.2543
-17 | -1.5502 | 0.01576 | -0.0608 | -98.3629
-16.5 | -1.5059 | 0.01473 | -0.0603 | -102.2335
-16 | -1.463 | 0.01394 | -0.0591 | -104.9498
-15.5 | -1.419 | 0.01322 | -0.058 | -107.3374
-15 | -1.3725 | 0.01262 | -0.0572 | -108.7559
-14.5 | -1.3252 | 0.012 | -0.0564 | -110.4333
-14 | -1.276 | 0.01148 | -0.0559 | -111.1498
-13.5 | -1.2259 | 0.01097 | -0.0555 | -111.7502
-13 | -1.1744 | 0.01053 | -0.0554 | -111.529
-12.5 | -1.1228 | 0.01004 | -0.0551 | -111.8327
-11 | -0.9634 | 0.00883 | -0.0551 | -109.1053
-10.5 | -0.9101 | 0.00836 | -0.0551 | -108.8636
-10 | -0.8549 | 0.00799 | -0.0554 | -106.9962
-9.5 | -0.7984 | 0.00765 | -0.0559 | -104.366
-9 | -0.7386 | 0.00732 | -0.0572 | -100.9016
-8.5 | -0.6721 | 0.00703 | -0.06 | -95.6046
-8 | -0.5948 | 0.00677 | -0.0652 | -87.8582
-7.5 | -0.5336 | 0.00656 | -0.0667 | -81.3415
-7 | -0.4758 | 0.00637 | -0.0674 | -74.6939
-6.5 | -0.4204 | 0.00616 | -0.0675 | -68.2468
-6 | -0.3663 | 0.00597 | -0.0673 | -61.3568
-5.5 | -0.3127 | 0.0058 | -0.0669 | -53.9138
-5 | -0.2593 | 0.00566 | -0.0665 | -45.8127
-4.5 | -0.2065 | 0.00552 | -0.0659 | -37.4094
-4 | -0.1539 | 0.00538 | -0.0653 | -28.6059
-3.5 | -0.1014 | 0.00526 | -0.0646 | -19.2776
-3 | -0.0495 | 0.00512 | -0.0638 | -9.668
-2.5 | 0.0021 | 0.00497 | -0.063 | 0.42254
-2 | 0.0525 | 0.00481 | -0.0618 | 10.9148
-1.5 | 0.1019 | 0.00461 | -0.0605 | 22.1041
-1 | 0.1501 | 0.00446 | -0.0589 | 33.6547
-0.5 | 0.1975 | 0.00427 | -0.0572 | 46.2529
0.5 | 0.2962 | 0.00413 | -0.0545 | 71.7191
1 | 0.3458 | 0.00421 | -0.0532 | 82.1378
1.5 | 0.3942 | 0.00436 | -0.0516 | 90.4128
2 | 0.4414 | 0.00459 | -0.0499 | 96.1656
2.5 | 0.4861 | 0.00498 | -0.0476 | 97.6104
3 | 0.5328 | 0.00533 | -0.0458 | 99.9625
3.5 | 0.5811 | 0.00567 | -0.0444 | 102.4868
4 | 0.6304 | 0.00603 | -0.0433 | 104.5439
4.5 | 0.6826 | 0.00637 | -0.0428 | 107.1586
5.5 | 0.7983 | 0.00701 | -0.0445 | 113.8802
6 | 0.8662 | 0.00736 | -0.0477 | 117.6902
6.5 | 0.9484 | 0.00774 | -0.0543 | 122.5323
7 | 1.0079 | 0.00808 | -0.0556 | 124.7401
7.5 | 1.0646 | 0.0084 | -0.0562 | 126.7381
8 | 1.1188 | 0.00875 | -0.0564 | 127.8629
8.5 | 1.1729 | 0.00907 | -0.0565 | 129.3164
9 | 1.2259 | 0.00942 | -0.0565 | 130.138
9.5 | 1.2771 | 0.00984 | -0.0561 | 129.7866
10 | 1.3299 | 0.01024 | -0.0562 | 129.873
10.5 | 1.3746 | 0.01049 | -0.0545 | 131.0391
11 | 1.4463 | 0.01104 | -0.0589 | 131.0054
11.5 | 1.4863 | 0.01166 | -0.0564 | 127.47
12 | 1.5209 | 0.01222 | -0.0528 | 124.4599
12.5 | 1.5586 | 0.01277 | -0.05 | 122.0517
13 | 1.5937 | 0.01341 | -0.0469 | 118.8441
13.5 | 1.6278 | 0.01413 | -0.0438 | 115.2017
14 | 1.6603 | 0.01497 | -0.0407 | 110.9085
14.5 | 1.6914 | 0.01592 | -0.0376 | 106.2437
15 | 1.7174 | 0.0172 | -0.0341 | 99.8488
15.5 | 1.7443 | 0.01849 | -0.031 | 94.3375
16 | 1.7713 | 0.01985 | -0.0281 | 89.2343
16.5 | 1.7897 | 0.02181 | -0.0247 | 82.0587
17 | 1.8145 | 0.02347 | -0.0222 | 77.3115
17.5 | 1.8321 | 0.02573 | -0.0194 | 71.2048
18 | 1.849 | 0.02815 | -0.017 | 65.6838
18.5 | 1.8644 | 0.03085 | -0.0148 | 60.4344
19 | 1.8767 | 0.03399 | -0.013 | 55.2133
19.5 | 1.8861 | 0.03757 | -0.0114 | 50.2023
20 | 1.8932 | 0.04158 | -0.0102 | 45.5315

## 123. Re 14M Mach 0.10 (1)
BIGFOIL.COM POLAR EXPORT
NACA63A313
NACA63A313 |  |  |  | Cl Max: | 1.304 | at alpha= | 11.5 | deg
JavaFoil+Calcfoil stall+Eppler ext transition |  |  |  | L/D Max: | 118.711 | at alpha= | 7.5 | deg
Re: | 14000000 |  |  | Cd Min: | 0.00534 | at alpha= | -0.5 | deg
Mach: | 0.1 |  |  | Cl=0 at alpha= | -2.4167 | deg
|  |  |  | @ Cl=0.1, Cd= | 0.005537
|  |  |  | @ Cl=0.4, Cd= | 0.0054637
|  |  |  | @ Cl=0.6, Cd= | 0.0060381
alpha (deg) | Cl | Cd | Cm | Cl/Cd
-17.5 | -0.639 | 0.11783 | -0.022 | -5.424
-17 | -0.664 | 0.11005 | -0.022 | -6.037
-16.5 | -0.694 | 0.09663 | -0.025 | -7.182
-16 | -0.721 | 0.08594 | -0.026 | -8.392
-15.5 | -0.759 | 0.06643 | -0.03 | -11.426
-15 | -0.804 | 0.04477 | -0.033 | -17.969
-14.5 | -0.85 | 0.02806 | -0.036 | -30.274
-14 | -0.871 | 0.02288 | -0.037 | -38.092
-13.5 | -0.884 | 0.01772 | -0.039 | -49.872
-13 | -0.891 | 0.0144 | -0.04 | -61.833
-12.5 | -0.895 | 0.01207 | -0.041 | -74.192
-12 | -0.885 | 0.01129 | -0.042 | -78.398
-11.5 | -0.876 | 0.01014 | -0.044 | -86.37
-11 | -0.852 | 0.00963 | -0.044 | -88.473
-10.5 | -0.824 | 0.00917 | -0.045 | -89.893
-10 | -0.792 | 0.00881 | -0.046 | -89.956
-9.5 | -0.757 | 0.00846 | -0.046 | -89.496
-9 | -0.717 | 0.00823 | -0.047 | -87.177
-8.5 | -0.675 | 0.00793 | -0.048 | -85.158
-8 | -0.629 | 0.00768 | -0.048 | -81.903
-7.5 | -0.581 | 0.00748 | -0.049 | -77.661
-7 | -0.53 | 0.00726 | -0.05 | -72.966
-6.5 | -0.477 | 0.00706 | -0.051 | -67.634
-6 | -0.422 | 0.00688 | -0.051 | -61.369
-5.5 | -0.366 | 0.00672 | -0.052 | -54.465
-5 | -0.309 | 0.00659 | -0.053 | -46.81
-4.5 | -0.25 | 0.00646 | -0.053 | -38.735
-4 | -0.191 | 0.00632 | -0.054 | -30.226
-3.5 | -0.131 | 0.00619 | -0.055 | -21.172
-3 | -0.071 | 0.00603 | -0.055 | -11.736
-2.5 | -0.01 | 0.00584 | -0.056 | -1.773
-2 | 0.05 | 0.00566 | -0.057 | 8.882
-1.5 | 0.111 | 0.00551 | -0.058 | 20.142
-1 | 0.172 | 0.00547 | -0.058 | 31.437
-0.5 | 0.232 | 0.00534 | -0.059 | 43.575
0 | 0.293 | 0.00535 | -0.06 | 54.792
0.5 | 0.354 | 0.00541 | -0.06 | 65.462
1 | 0.414 | 0.00548 | -0.061 | 75.459
1.5 | 0.474 | 0.00551 | -0.062 | 86.009
2 | 0.535 | 0.00574 | -0.062 | 93.069
2.5 | 0.595 | 0.006 | -0.063 | 99.11
3 | 0.654 | 0.00645 | -0.064 | 101.437
3.5 | 0.714 | 0.0068 | -0.064 | 104.884
4 | 0.772 | 0.007 | -0.065 | 110.227
4.5 | 0.829 | 0.00759 | -0.066 | 109.188
5 | 0.885 | 0.00797 | -0.066 | 111.124
5.5 | 0.94 | 0.00831 | -0.067 | 113.162
6 | 0.993 | 0.00869 | -0.068 | 114.263
6.5 | 1.044 | 0.00887 | -0.068 | 117.701
7 | 1.094 | 0.00922 | -0.069 | 118.569
7.5 | 1.138 | 0.00958 | -0.07 | 118.711
8 | 1.178 | 0.00994 | -0.07 | 118.486
8.5 | 1.214 | 0.01051 | -0.071 | 115.47
9 | 1.245 | 0.01087 | -0.071 | 114.478
9.5 | 1.271 | 0.01144 | -0.072 | 111.051
10 | 1.291 | 0.01199 | -0.073 | 107.708
10.5 | 1.299 | 0.01266 | -0.073 | 102.625
11 | 1.303 | 0.01332 | -0.073 | 97.84
11.5 | 1.304 | 0.01401 | -0.074 | 93.073
12 | 1.299 | 0.01478 | -0.074 | 87.861
12.5 | 1.288 | 0.01572 | -0.074 | 81.906
13 | 1.271 | 0.01697 | -0.075 | 74.911
13.5 | 1.248 | 0.01828 | -0.075 | 68.295
14 | 1.22 | 0.01983 | -0.075 | 61.53
14.5 | 1.181 | 0.02191 | -0.075 | 53.874
15 | 1.136 | 0.02453 | -0.075 | 46.302
15.5 | 1.085 | 0.02833 | -0.074 | 38.275
16 | 1.022 | 0.03635 | -0.073 | 28.121
16.5 | 0.958 | 0.04814 | -0.07 | 19.902

## 124. Re 14M Mach 0.10 (2)
BIGFOIL.COM POLAR EXPORT
NACA63A313
NACA63A313 |  |  |  | Cl Max: | 1.877 | at alpha= | 20 | deg
XFOIL ncrit=9 |  |  |  | L/D Max: | 130.282 | at alpha= | 10.5 | deg
Re: | 14000000 |  |  | Cd Min: | 0.04597 | at alpha= | 20 | deg
Mach: | 0.1 |  |  | Cl=0 at alpha= | -2.5192 | deg
|  |  |  | @ Cl=0.1, Cd= | 0.004628
|  |  |  | @ Cl=0.4, Cd= | 0.0043775
|  |  |  | @ Cl=0.6, Cd= | 0.0057993
alpha (deg) | Cl | Cd | Cm | Cl/Cd
-20 | -1.6619 | 0.03123 | -0.0756 | -53.2149
-19.5 | -1.6565 | 0.0271 | -0.0757 | -61.1255
-19 | -1.6385 | 0.02428 | -0.0753 | -67.4835
-18.5 | -1.6195 | 0.02178 | -0.0743 | -74.3572
-18 | -1.6012 | 0.01963 | -0.0723 | -81.569
-17.5 | -1.5823 | 0.01798 | -0.069 | -88.0033
-16.5 | -1.5187 | 0.01551 | -0.0639 | -97.9175
-16 | -1.4742 | 0.01456 | -0.0628 | -101.25
-15.5 | -1.4304 | 0.01373 | -0.0613 | -104.1806
-15 | -1.3845 | 0.01301 | -0.0601 | -106.4181
-14.5 | -1.3369 | 0.01234 | -0.0591 | -108.3387
-14 | -1.2874 | 0.01176 | -0.0583 | -109.4728
-13.5 | -1.2369 | 0.01121 | -0.0577 | -110.339
-13 | -1.1846 | 0.01074 | -0.0573 | -110.298
-12.5 | -1.1325 | 0.01022 | -0.0569 | -110.8121
-12 | -1.0794 | 0.00976 | -0.0566 | -110.5943
-11 | -0.9707 | 0.00899 | -0.0565 | -107.9755
-10.5 | -0.9171 | 0.00847 | -0.0563 | -108.2763
-10 | -0.8614 | 0.00808 | -0.0564 | -106.6089
-9.5 | -0.8044 | 0.00773 | -0.0569 | -104.0621
-9 | -0.744 | 0.00738 | -0.0581 | -100.813
-8.5 | -0.6779 | 0.00707 | -0.0605 | -95.884
-8 | -0.5996 | 0.0068 | -0.0658 | -88.1765
-7.5 | -0.5378 | 0.00659 | -0.0673 | -81.6085
-7 | -0.4793 | 0.00639 | -0.0679 | -75.0078
-6.5 | -0.4233 | 0.00619 | -0.068 | -68.3845
-6 | -0.3688 | 0.00598 | -0.0678 | -61.6722
-5.5 | -0.3147 | 0.00582 | -0.0674 | -54.0722
-4.5 | -0.2079 | 0.00552 | -0.0663 | -37.663
-4 | -0.155 | 0.00539 | -0.0657 | -28.757
-3.5 | -0.1021 | 0.00527 | -0.065 | -19.3738
-2.5 | 0.002 | 0.00497 | -0.0633 | 0.40241
-1.5 | 0.1023 | 0.00462 | -0.0608 | 22.1429
-1 | 0.1508 | 0.00446 | -0.0592 | 33.8117
-0.5 | 0.1983 | 0.00427 | -0.0574 | 46.4403
0.5 | 0.2976 | 0.00413 | -0.0547 | 72.0581
1 | 0.3475 | 0.00421 | -0.0534 | 82.5416
1.5 | 0.3962 | 0.00436 | -0.0518 | 90.8716
2 | 0.4439 | 0.00458 | -0.0501 | 96.9214
2.5 | 0.4885 | 0.00498 | -0.0478 | 98.0924
3 | 0.5354 | 0.00534 | -0.0459 | 100.2622
3.5 | 0.584 | 0.00568 | -0.0445 | 102.8169
4 | 0.6336 | 0.00605 | -0.0433 | 104.7273
4.5 | 0.6863 | 0.00639 | -0.0429 | 107.4022
5 | 0.7424 | 0.00672 | -0.0432 | 110.4762
5.5 | 0.8036 | 0.00704 | -0.0447 | 114.1477
6 | 0.8724 | 0.0074 | -0.048 | 117.8919
7 | 1.0137 | 0.00812 | -0.0554 | 124.8399
7.5 | 1.0705 | 0.00846 | -0.056 | 126.5366
8 | 1.1252 | 0.00881 | -0.056 | 127.7185
8.5 | 1.1796 | 0.00913 | -0.0561 | 129.2004
9 | 1.2328 | 0.00951 | -0.0559 | 129.632
9.5 | 1.2842 | 0.00994 | -0.0554 | 129.1952
10 | 1.3376 | 0.01036 | -0.0554 | 129.112
10.5 | 1.3836 | 0.01062 | -0.0537 | 130.2825
11 | 1.4538 | 0.01121 | -0.0577 | 129.6878
11.5 | 1.4896 | 0.01183 | -0.054 | 125.9172
12 | 1.527 | 0.01239 | -0.0508 | 123.2446
12.5 | 1.5643 | 0.01298 | -0.0477 | 120.5162
13 | 1.5994 | 0.01368 | -0.0444 | 116.9152
13.5 | 1.6334 | 0.01448 | -0.0412 | 112.8039
14 | 1.6651 | 0.01542 | -0.0379 | 107.9831
14.5 | 1.6953 | 0.0165 | -0.0346 | 102.7455
15 | 1.7203 | 0.01794 | -0.0308 | 95.8919
15.5 | 1.7464 | 0.01939 | -0.0276 | 90.067
16 | 1.7721 | 0.02094 | -0.0246 | 84.6275
16.5 | 1.7927 | 0.02292 | -0.0214 | 78.2155
17 | 1.8153 | 0.02486 | -0.0187 | 73.0209
17.5 | 1.8327 | 0.02732 | -0.016 | 67.0827
18 | 1.8482 | 0.03005 | -0.0136 | 61.5042
18.5 | 1.8617 | 0.03315 | -0.0115 | 56.1599
19 | 1.872 | 0.0367 | -0.0097 | 51.0082
19.5 | 1.8723 | 0.04143 | -0.0082 | 45.1919
20 | 1.877 | 0.04597 | -0.0073 | 40.831

## 125. Re 14M Mach 0.25 (1)
BIGFOIL.COM POLAR EXPORT
NACA63A313
NACA63A313 |  |  |  | Cl Max: | 1.261 | at alpha= | 9.5 | deg
JavaFoil+Calcfoil stall+Eppler ext transition |  |  |  | L/D Max: | 116.554 | at alpha= | 7 | deg
Re: | 14000000 |  |  | Cd Min: | 0.00537 | at alpha= | -0.5 | deg
Mach: | 0.25 |  |  | Cl=0 at alpha= | -2.4127 | deg
|  |  |  | @ Cl=0.1, Cd= | 0.0055839
|  |  |  | @ Cl=0.4, Cd= | 0.0054872
|  |  |  | @ Cl=0.6, Cd= | 0.0060174
alpha (deg) | Cl | Cd | Cm | Cl/Cd
-16.5 | -0.359 | 0.13241 | -0.019 | -2.712
-16 | -0.421 | 0.12141 | -0.02 | -3.465
-15.5 | -0.48 | 0.10462 | -0.022 | -4.589
-15 | -0.533 | 0.09727 | -0.024 | -5.483
-14.5 | -0.582 | 0.08948 | -0.025 | -6.505
-14 | -0.627 | 0.08043 | -0.027 | -7.795
-13.5 | -0.656 | 0.0697 | -0.029 | -9.41
-13 | -0.712 | 0.04014 | -0.036 | -17.738
-12.5 | -0.762 | 0.02178 | -0.04 | -34.994
-12 | -0.785 | 0.01606 | -0.042 | -48.892
-11.5 | -0.806 | 0.01218 | -0.044 | -66.135
-11 | -0.806 | 0.01095 | -0.045 | -73.593
-10.5 | -0.799 | 0.00987 | -0.046 | -80.906
-10 | -0.777 | 0.00936 | -0.047 | -83.009
-9.5 | -0.75 | 0.00892 | -0.048 | -83.996
-9 | -0.717 | 0.00853 | -0.048 | -83.964
-8.5 | -0.678 | 0.00824 | -0.049 | -82.354
-8 | -0.636 | 0.00795 | -0.05 | -79.946
-7.5 | -0.59 | 0.00767 | -0.051 | -76.838
-7 | -0.54 | 0.00744 | -0.051 | -72.601
-6.5 | -0.487 | 0.00719 | -0.052 | -67.742
-6 | -0.432 | 0.00701 | -0.053 | -61.641
-5.5 | -0.375 | 0.00683 | -0.053 | -54.895
-5 | -0.317 | 0.00668 | -0.054 | -47.407
-4.5 | -0.257 | 0.00653 | -0.055 | -39.308
-4 | -0.196 | 0.00643 | -0.056 | -30.493
-3.5 | -0.135 | 0.00627 | -0.056 | -21.489
-3 | -0.073 | 0.00609 | -0.057 | -11.958
-2.5 | -0.011 | 0.00588 | -0.058 | -1.807
-2 | 0.052 | 0.0057 | -0.058 | 9.071
-1.5 | 0.114 | 0.00555 | -0.059 | 20.551
-1 | 0.177 | 0.00549 | -0.06 | 32.185
-0.5 | 0.239 | 0.00537 | -0.061 | 44.45
0 | 0.301 | 0.00539 | -0.061 | 55.94
0.5 | 0.364 | 0.00544 | -0.062 | 66.806
1 | 0.425 | 0.00552 | -0.063 | 77.04
1.5 | 0.487 | 0.00559 | -0.063 | 87.183
2 | 0.549 | 0.00582 | -0.064 | 94.459
2.5 | 0.611 | 0.00606 | -0.065 | 100.793
3 | 0.672 | 0.00658 | -0.065 | 102.257
3.5 | 0.733 | 0.00695 | -0.066 | 105.521
4 | 0.793 | 0.00715 | -0.067 | 110.803
4.5 | 0.851 | 0.00781 | -0.068 | 108.983
5 | 0.908 | 0.00817 | -0.068 | 111.245
5.5 | 0.964 | 0.00854 | -0.069 | 112.839
6 | 1.017 | 0.00895 | -0.07 | 113.586
6.5 | 1.068 | 0.0092 | -0.07 | 116.05
7 | 1.116 | 0.00957 | -0.071 | 116.554
7.5 | 1.158 | 0.00998 | -0.071 | 115.999
8 | 1.194 | 0.01046 | -0.072 | 114.144
8.5 | 1.223 | 0.01102 | -0.073 | 111.009
9 | 1.246 | 0.01161 | -0.073 | 107.372
9.5 | 1.261 | 0.01232 | -0.074 | 102.385
10 | 1.257 | 0.01299 | -0.074 | 96.811
10.5 | 1.251 | 0.01387 | -0.074 | 90.171
11 | 1.236 | 0.01474 | -0.075 | 83.822
11.5 | 1.211 | 0.01565 | -0.075 | 77.382
12 | 1.176 | 0.0168 | -0.076 | 69.997
12.5 | 1.131 | 0.01813 | -0.076 | 62.389
13 | 1.074 | 0.02014 | -0.076 | 53.326
13.5 | 0.991 | 0.02679 | -0.074 | 36.978
14 | 0.883 | 0.04398 | -0.069 | 20.079
14.5 | 0.737 | 0.09311 | -0.051 | 7.91

## 126. Re 14M Mach 0.25 (2)
BIGFOIL.COM POLAR EXPORT
NACA63A313
NACA63A313 |  |  |  | Cl Max: | 1.7992 | at alpha= | 17 | deg
XFOIL ncrit=9 |  |  |  | L/D Max: | 127.576 | at alpha= | 8.5 | deg
Re: | 14000000 |  |  | Cd Min: | 0.11091 | at alpha= | -20 | deg
Mach: | 0.25 |  |  | Cl=0 at alpha= | -2.5094 | deg
|  |  |  | @ Cl=0.1, Cd= | 0.0046714
|  |  |  | @ Cl=0.4, Cd= | 0.0043283
|  |  |  | @ Cl=0.6, Cd= | 0.0057393
alpha (deg) | Cl | Cd | Cm | Cl/Cd
-20 | -1.1822 | 0.11091 | -0.0424 | -10.6591
-19.5 | -1.4096 | 0.07081 | -0.071 | -19.9068
-19 | -1.4175 | 0.06232 | -0.0757 | -22.7455
-18.5 | -1.4432 | 0.05217 | -0.0817 | -27.6634
-18 | -1.4887 | 0.04104 | -0.0876 | -36.2744
-17.5 | -1.5031 | 0.03385 | -0.09 | -44.4047
-17 | -1.5122 | 0.02776 | -0.0909 | -54.4741
-16.5 | -1.4951 | 0.02424 | -0.0899 | -61.679
-16 | -1.4843 | 0.02084 | -0.0877 | -71.2236
-15.5 | -1.4506 | 0.01836 | -0.0866 | -79.0087
-15 | -1.4258 | 0.01673 | -0.0815 | -85.2241
-14.5 | -1.3896 | 0.01549 | -0.0771 | -89.7095
-14 | -1.342 | 0.0143 | -0.0744 | -93.8462
-13.5 | -1.2931 | 0.0132 | -0.0719 | -97.9621
-13 | -1.239 | 0.01242 | -0.07 | -99.7585
-12.5 | -1.1852 | 0.01157 | -0.0682 | -102.4373
-12 | -1.1293 | 0.01089 | -0.0667 | -103.7006
-11.5 | -1.0723 | 0.01026 | -0.0655 | -104.5127
-11 | -1.0126 | 0.00991 | -0.0647 | -102.1796
-10.5 | -0.9548 | 0.00935 | -0.0639 | -102.1176
-10 | -0.8978 | 0.00869 | -0.063 | -103.3142
-9.5 | -0.8381 | 0.00819 | -0.0627 | -102.3321
-9 | -0.7749 | 0.00775 | -0.0632 | -99.9871
-8.5 | -0.7086 | 0.00736 | -0.0644 | -96.2772
-8 | -0.6263 | 0.00703 | -0.0693 | -89.0896
-7.5 | -0.5608 | 0.00675 | -0.0706 | -83.0815
-7 | -0.499 | 0.00652 | -0.0711 | -76.5337
-6.5 | -0.4398 | 0.00631 | -0.0711 | -69.6989
-6 | -0.3825 | 0.0061 | -0.0706 | -62.7049
-5.5 | -0.3263 | 0.00591 | -0.0701 | -55.2115
-5 | -0.2707 | 0.00573 | -0.0694 | -47.2426
-4.5 | -0.2157 | 0.00558 | -0.0686 | -38.6559
-4 | -0.161 | 0.00543 | -0.0678 | -29.6501
-3.5 | -0.1062 | 0.00531 | -0.067 | -20
-3 | -0.0522 | 0.00517 | -0.066 | -10.0967
-2.5 | 0.001 | 0.00501 | -0.065 | 0.1996
-2 | 0.0538 | 0.00485 | -0.0638 | 11.0928
-1 | 0.1547 | 0.00446 | -0.0607 | 34.6861
-0.5 | 0.2031 | 0.00427 | -0.0587 | 47.5644
0 | 0.2534 | 0.00414 | -0.0571 | 61.2077
0.5 | 0.3052 | 0.00414 | -0.0558 | 73.7198
1 | 0.3568 | 0.0042 | -0.0544 | 84.9524
1.5 | 0.4073 | 0.00435 | -0.0529 | 93.6322
2 | 0.4568 | 0.00457 | -0.0511 | 99.9562
2.5 | 0.502 | 0.005 | -0.0485 | 100.4
3 | 0.5497 | 0.00538 | -0.0464 | 102.1747
3.5 | 0.6001 | 0.00574 | -0.0449 | 104.547
4 | 0.6514 | 0.00615 | -0.0436 | 105.9187
4.5 | 0.7076 | 0.00649 | -0.0434 | 109.0293
5 | 0.7676 | 0.00685 | -0.044 | 112.0584
5.5 | 0.8336 | 0.00722 | -0.0459 | 115.4571
6 | 0.9195 | 0.00765 | -0.0524 | 120.1961
6.5 | 0.9855 | 0.00801 | -0.0542 | 123.0337
7 | 1.0457 | 0.00837 | -0.0546 | 124.9343
7.5 | 1.1033 | 0.00877 | -0.0545 | 125.8039
8 | 1.1602 | 0.00912 | -0.0541 | 127.2149
8.5 | 1.2158 | 0.00953 | -0.0534 | 127.5761
9 | 1.2699 | 0.01005 | -0.0524 | 126.3582
9.5 | 1.3227 | 0.01053 | -0.051 | 125.6125
10 | 1.3712 | 0.01102 | -0.0489 | 124.4283
10.5 | 1.4259 | 0.01136 | -0.0479 | 125.5194
11 | 1.4792 | 0.01209 | -0.0469 | 122.349
11.5 | 1.5175 | 0.01283 | -0.0427 | 118.2775
12 | 1.5562 | 0.01361 | -0.0389 | 114.3424
12.5 | 1.5923 | 0.01458 | -0.0349 | 109.2112
13 | 1.6253 | 0.01576 | -0.0306 | 103.1282
13.5 | 1.6572 | 0.0171 | -0.0264 | 96.9123
14 | 1.6842 | 0.01879 | -0.022 | 89.6328
14.5 | 1.71 | 0.0207 | -0.0179 | 82.6087
15 | 1.735 | 0.02282 | -0.014 | 76.0298
15.5 | 1.7567 | 0.02527 | -0.0103 | 69.5172
16 | 1.7767 | 0.02805 | -0.007 | 63.3405
16.5 | 1.7891 | 0.03158 | -0.0038 | 56.6529
17 | 1.7992 | 0.0356 | -0.0012 | 50.5393
17.5 | 1.7989 | 0.04085 | 0.0009 | 44.0367
18 | 1.7991 | 0.04639 | 0.0023 | 38.7821
18.5 | 1.7954 | 0.05271 | 0.0028 | 34.0618
19 | 1.7778 | 0.06084 | 0.0022 | 29.2209
19.5 | 1.7625 | 0.06923 | 0.0008 | 25.4586
20 | 1.7279 | 0.08025 | -0.0024 | 21.5315

## 127. Re 14M Mach 0.50 (1)
BIGFOIL.COM POLAR EXPORT
NACA63A313
NACA63A313 |  |  |  | Cl Max: | 1.235 | at alpha= | 20 | deg
JavaFoil+Calcfoil stall+Eppler ext transition |  |  |  | L/D Max: | 107.856 | at alpha= | 4.5 | deg
Re: | 14000000 |  |  | Cd Min: | 0.00554 | at alpha= | -0.5 | deg
Mach: | 0.5 |  |  | Cl=0 at alpha= | -2.4143 | deg
|  |  |  | @ Cl=0.1, Cd= | 0.005818
|  |  |  | @ Cl=0.4, Cd= | 0.005622
|  |  |  | @ Cl=0.6, Cd= | 0.006082
alpha (deg) | Cl | Cd | Cm | Cl/Cd
-20 | -0.976 | 0.16298 | -0.023 | -5.986
-19.5 | -0.947 | 0.16058 | -0.023 | -5.898
-19 | -0.919 | 0.1546 | -0.023 | -5.944
-18.5 | -0.891 | 0.14983 | -0.023 | -5.948
-18 | -0.869 | 0.13167 | -0.025 | -6.6
-17.5 | -0.84 | 0.12897 | -0.025 | -6.51
-17 | -0.81 | 0.12464 | -0.024 | -6.502
-16.5 | -0.783 | 0.1184 | -0.025 | -6.613
-16 | -0.757 | 0.10881 | -0.026 | -6.96
-15.5 | -0.731 | 0.10709 | -0.026 | -6.822
-15 | -0.702 | 0.10189 | -0.026 | -6.892
-14.5 | -0.676 | 0.09412 | -0.027 | -7.179
-14 | -0.653 | 0.08357 | -0.03 | -7.818
-13.5 | -0.645 | 0.06287 | -0.035 | -10.254
-13 | -0.589 | 0.08871 | -0.026 | -6.644
-12.5 | -0.563 | 0.08109 | -0.027 | -6.945
-12 | -0.545 | 0.06653 | -0.033 | -8.188
-11.5 | -0.566 | 0.02907 | -0.044 | -19.478
-11 | -0.477 | 0.07556 | -0.026 | -6.319
-10.5 | -0.451 | 0.06728 | -0.028 | -6.708
-10 | -0.466 | 0.02963 | -0.045 | -15.729
-9.5 | -0.475 | 0.01265 | -0.052 | -37.56
-9 | -0.45 | 0.01089 | -0.053 | -41.273
-8.5 | -0.34 | 0.05404 | -0.029 | -6.284
-8 | -0.382 | 0.00927 | -0.055 | -41.232
-7.5 | -0.417 | 0.04729 | -0.028 | -8.822
-7 | -0.538 | 0.00855 | -0.057 | -62.899
-6.5 | -0.51 | 0.00813 | -0.058 | -62.764
-6 | -0.465 | 0.00768 | -0.059 | -60.51
-5.5 | -0.41 | 0.00736 | -0.06 | -55.631
-5 | -0.349 | 0.00713 | -0.06 | -48.913
-4.5 | -0.285 | 0.00691 | -0.061 | -41.188
-4 | -0.218 | 0.00677 | -0.062 | -32.228
-3.5 | -0.15 | 0.00655 | -0.063 | -22.914
-3 | -0.081 | 0.0064 | -0.064 | -12.682
-2.5 | -0.012 | 0.00616 | -0.065 | -1.928
-2 | 0.058 | 0.00592 | -0.065 | 9.748
-1.5 | 0.128 | 0.00575 | -0.066 | 22.195
-1 | 0.197 | 0.00564 | -0.067 | 34.971
-0.5 | 0.267 | 0.00554 | -0.068 | 48.257
0 | 0.337 | 0.00555 | -0.068 | 60.749
0.5 | 0.407 | 0.00563 | -0.069 | 72.275
1 | 0.475 | 0.00571 | -0.07 | 83.204
1.5 | 0.544 | 0.00585 | -0.071 | 92.997
2 | 0.614 | 0.00614 | -0.072 | 99.928
2.5 | 0.683 | 0.00672 | -0.072 | 101.639
3 | 0.751 | 0.00715 | -0.073 | 105.055
3.5 | 0.818 | 0.00761 | -0.074 | 107.457
4 | 0.883 | 0.00821 | -0.075 | 107.515
4.5 | 0.946 | 0.00877 | -0.075 | 107.856
5 | 1.005 | 0.00932 | -0.076 | 107.758
5.5 | 1.059 | 0.00995 | -0.077 | 106.414
6 | 1.106 | 0.01058 | -0.078 | 104.571
6.5 | 1.143 | 0.01119 | -0.078 | 102.174
7 | 1.162 | 0.01212 | -0.079 | 95.87
7.5 | 1.121 | 0.01284 | -0.079 | 87.302
8 | 0.761 | 0.01493 | -0.079 | 50.958
8.5 | 0.739 | 0.0151 | -0.08 | 48.914
9 | 0.768 | 0.01699 | -0.08 | 45.179
9.5 | 0.662 | 0.0631 | -0.046 | 10.496
10 | 0.831 | 0.01815 | -0.082 | 45.813
10.5 | 0.849 | 0.02212 | -0.081 | 38.379
11 | 0.745 | 0.07379 | -0.049 | 10.099
11.5 | 0.918 | 0.02209 | -0.082 | 41.536
12 | 0.912 | 0.03253 | -0.079 | 28.028
12.5 | 0.83 | 0.085 | -0.053 | 9.769
13 | 0.984 | 0.03124 | -0.081 | 31.488
13.5 | 0.931 | 0.06529 | -0.069 | 14.263
14 | 0.97 | 0.06439 | -0.072 | 15.068
14.5 | 0.935 | 0.10248 | -0.053 | 9.126
15 | 0.963 | 0.10834 | -0.054 | 8.892
15.5 | 0.997 | 0.10922 | -0.058 | 9.132
16 | 1.029 | 0.11254 | -0.061 | 9.141
16.5 | 1.041 | 0.13498 | -0.055 | 7.713
17 | 1.072 | 0.13627 | -0.057 | 7.864
17.5 | 1.101 | 0.1389 | -0.059 | 7.928
18 | 1.13 | 0.14554 | -0.06 | 7.763
18.5 | 1.15 | 0.16312 | -0.058 | 7.05
19 | 1.177 | 0.17037 | -0.059 | 6.91
19.5 | 1.206 | 0.17407 | -0.061 | 6.929
20 | 1.235 | 0.18269 | -0.062 | 6.757

## 128. Re 14M Mach 0.50 (2)
BIGFOIL.COM POLAR EXPORT
NACA63A313
NACA63A313 |  |  |  | Cl Max: | 1.3573 | at alpha= | 9 | deg
XFOIL ncrit=9 |  |  |  | L/D Max: | 120.066 | at alpha= | 6.5 | deg
Re: | 14000000 |  |  | Cd Min: | 0.12315 | at alpha= | -13.5 | deg
Mach: | 0.5 |  |  | Cl=0 at alpha= | -2.4758 | deg
|  |  |  | @ Cl=0.1, Cd= | 0.0048228
|  |  |  | @ Cl=0.4, Cd= | 0.0041965
|  |  |  | @ Cl=0.6, Cd= | 0.0054868
alpha (deg) | Cl | Cd | Cm | Cl/Cd
-13.5 | -0.5414 | 0.12315 | -0.0404 | -4.3963
-13 | -0.5506 | 0.11197 | -0.0465 | -4.9174
-12.5 | -0.5671 | 0.10007 | -0.0535 | -5.667
-12 | -0.585 | 0.08846 | -0.0606 | -6.6132
-11.5 | -0.6114 | 0.07584 | -0.0689 | -8.0617
-10.5 | -0.6408 | 0.05197 | -0.0853 | -12.3302
-10 | -0.6623 | 0.04092 | -0.0949 | -16.1852
-9.5 | -0.6896 | 0.0314 | -0.102 | -21.9618
-9 | -0.7213 | 0.02375 | -0.104 | -30.3705
-8.5 | -0.7406 | 0.01748 | -0.0977 | -42.3684
-8 | -0.7271 | 0.01159 | -0.0921 | -62.7351
-7.5 | -0.6569 | 0.00871 | -0.0911 | -75.4191
-7 | -0.585 | 0.0076 | -0.0891 | -76.9737
-6.5 | -0.5148 | 0.00702 | -0.087 | -73.3333
-6 | -0.4466 | 0.00664 | -0.0849 | -67.259
-5.5 | -0.3794 | 0.00636 | -0.083 | -59.6541
-5 | -0.3145 | 0.0061 | -0.0811 | -51.5574
-4.5 | -0.2501 | 0.00591 | -0.0794 | -42.3181
-4 | -0.1874 | 0.00571 | -0.0776 | -32.8196
-3.5 | -0.125 | 0.00555 | -0.076 | -22.5225
-3 | -0.0636 | 0.00538 | -0.0744 | -11.8216
-2.5 | -0.0029 | 0.00522 | -0.0728 | -0.55556
-2 | 0.057 | 0.00502 | -0.0712 | 11.3546
-1.5 | 0.1137 | 0.00476 | -0.0691 | 23.8866
-1 | 0.1698 | 0.00453 | -0.0669 | 37.4834
-0.5 | 0.2239 | 0.0043 | -0.0643 | 52.0698
0 | 0.2795 | 0.00416 | -0.0621 | 67.1875
0.5 | 0.3376 | 0.00417 | -0.0603 | 80.9592
1 | 0.3973 | 0.00419 | -0.0589 | 94.821
1.5 | 0.4555 | 0.00433 | -0.057 | 105.1963
2 | 0.5103 | 0.0046 | -0.0545 | 110.9348
2.5 | 0.558 | 0.00513 | -0.0506 | 108.7719
4 | 0.7322 | 0.00661 | -0.0448 | 110.7716
4.5 | 0.8033 | 0.0071 | -0.0453 | 113.1408
5 | 0.889 | 0.00767 | -0.0487 | 115.9061
6 | 1.0351 | 0.00866 | -0.0488 | 119.5266
6.5 | 1.0986 | 0.00915 | -0.0463 | 120.0656
7 | 1.1608 | 0.0097 | -0.0433 | 119.6701
7.5 | 1.2207 | 0.0103 | -0.0395 | 118.5146
8 | 1.2772 | 0.01107 | -0.0349 | 115.3749
8.5 | 1.3254 | 0.01225 | -0.0289 | 108.1959
9 | 1.3573 | 0.01427 | -0.021 | 95.1156
9.5 | 1.3563 | 0.01817 | -0.0112 | 74.645
10 | 1.3273 | 0.02255 | 0.0009 | 58.8603
10.5 | 1.3142 | 0.0314 | 0.0017 | 41.8535
11 | 1.2792 | 0.03986 | 0.0051 | 32.0923
11.5 | 1.2396 | 0.04993 | 0.0051 | 24.8268
12 | 1.202 | 0.06113 | 0.0024 | 19.663
12.5 | 1.1638 | 0.07373 | -0.0029 | 15.7846
13 | 1.1325 | 0.08663 | -0.0094 | 13.0728
13.5 | 1.1048 | 0.10005 | -0.0167 | 11.0425
14 | 1.0804 | 0.11384 | -0.0243 | 9.4905

## 129. Re 16M Mach 0.00 (1)
BIGFOIL.COM POLAR EXPORT
NACA63A313
NACA63A313 |  |  |  | Cl Max: | 1.315 | at alpha= | 11.5 | deg
JavaFoil+Calcfoil stall+Eppler ext transition |  |  |  | L/D Max: | 121.468 | at alpha= | 7.5 | deg
Re: | 16000000 |  |  | Cd Min: | 0.00535 | at alpha= | 0 | deg
Mach: | 0 |  |  | Cl=0 at alpha= | -2.4167 | deg
|  |  |  | @ Cl=0.1, Cd= | 0.0055852
|  |  |  | @ Cl=0.4, Cd= | 0.005392
|  |  |  | @ Cl=0.6, Cd= | 0.0060924
alpha (deg) | Cl | Cd | Cm | Cl/Cd
-18 | -0.657 | 0.12803 | -0.02 | -5.128
-17.5 | -0.685 | 0.11091 | -0.023 | -6.176
-17 | -0.709 | 0.10112 | -0.024 | -7.014
-16.5 | -0.733 | 0.09124 | -0.026 | -8.039
-16 | -0.781 | 0.06181 | -0.03 | -12.633
-15.5 | -0.824 | 0.04193 | -0.033 | -19.644
-15 | -0.859 | 0.02964 | -0.035 | -28.985
-14.5 | -0.886 | 0.02243 | -0.036 | -39.507
-14 | -0.901 | 0.01907 | -0.038 | -47.276
-13.5 | -0.908 | 0.01538 | -0.039 | -59.049
-13 | -0.917 | 0.0124 | -0.04 | -73.946
-12.5 | -0.91 | 0.01136 | -0.041 | -80.119
-12 | -0.903 | 0.01048 | -0.043 | -86.213
-11.5 | -0.882 | 0.00979 | -0.043 | -90.052
-11 | -0.856 | 0.00934 | -0.044 | -91.694
-10.5 | -0.827 | 0.00891 | -0.045 | -92.741
-10 | -0.794 | 0.00857 | -0.045 | -92.589
-9.5 | -0.757 | 0.00827 | -0.046 | -91.527
-9 | -0.717 | 0.008 | -0.047 | -89.59
-8.5 | -0.674 | 0.00777 | -0.048 | -86.683
-8 | -0.628 | 0.00755 | -0.048 | -83.144
-7.5 | -0.579 | 0.00735 | -0.049 | -78.837
-7 | -0.528 | 0.00715 | -0.05 | -73.832
-6.5 | -0.475 | 0.00694 | -0.05 | -68.529
-6 | -0.421 | 0.00676 | -0.051 | -62.229
-5.5 | -0.365 | 0.00665 | -0.052 | -54.785
-5 | -0.307 | 0.00649 | -0.052 | -47.351
-4.5 | -0.249 | 0.00639 | -0.053 | -38.994
-4 | -0.19 | 0.00624 | -0.054 | -30.46
-3.5 | -0.13 | 0.00613 | -0.054 | -21.293
-3 | -0.07 | 0.006 | -0.055 | -11.743
-2.5 | -0.01 | 0.00581 | -0.056 | -1.771
-2 | 0.05 | 0.0057 | -0.057 | 8.779
-1.5 | 0.111 | 0.00556 | -0.057 | 19.892
-1 | 0.171 | 0.0055 | -0.058 | 31.087
-0.5 | 0.231 | 0.00544 | -0.059 | 42.538
0 | 0.292 | 0.00535 | -0.059 | 54.5
0.5 | 0.352 | 0.0054 | -0.06 | 65.217
1 | 0.412 | 0.00539 | -0.061 | 76.394
1.5 | 0.472 | 0.00562 | -0.061 | 84.02
2 | 0.532 | 0.00579 | -0.062 | 91.931
2.5 | 0.592 | 0.00603 | -0.063 | 98.06
3 | 0.651 | 0.00649 | -0.063 | 100.286
3.5 | 0.71 | 0.00677 | -0.064 | 104.877
4 | 0.768 | 0.00697 | -0.065 | 110.22
4.5 | 0.825 | 0.00752 | -0.065 | 109.803
5 | 0.881 | 0.0078 | -0.066 | 112.921
5.5 | 0.936 | 0.00813 | -0.067 | 115.061
6 | 0.989 | 0.00849 | -0.067 | 116.473
6.5 | 1.04 | 0.00866 | -0.068 | 120.147
7 | 1.089 | 0.009 | -0.069 | 121.092
7.5 | 1.134 | 0.00933 | -0.069 | 121.468
8 | 1.174 | 0.0097 | -0.07 | 121.054
8.5 | 1.211 | 0.01021 | -0.07 | 118.638
9 | 1.243 | 0.01055 | -0.071 | 117.9
9.5 | 1.271 | 0.01102 | -0.072 | 115.28
10 | 1.293 | 0.01152 | -0.072 | 112.208
10.5 | 1.31 | 0.01237 | -0.073 | 105.952
11 | 1.314 | 0.01276 | -0.073 | 102.97
11.5 | 1.315 | 0.01346 | -0.073 | 97.723
12 | 1.314 | 0.01418 | -0.074 | 92.652
12.5 | 1.306 | 0.01522 | -0.074 | 85.845
13 | 1.294 | 0.01615 | -0.074 | 80.15
13.5 | 1.278 | 0.01727 | -0.075 | 73.965
14 | 1.255 | 0.01853 | -0.075 | 67.75
14.5 | 1.223 | 0.01986 | -0.075 | 61.591
15 | 1.184 | 0.02217 | -0.075 | 53.415
15.5 | 1.143 | 0.02453 | -0.075 | 46.611
16 | 1.09 | 0.02982 | -0.074 | 36.563
16.5 | 1.035 | 0.03714 | -0.073 | 27.871

## 130. Re 16M Mach 0.00 (2)
BIGFOIL.COM POLAR EXPORT
NACA63A313
NACA63A313 |  |  |  | Cl Max: | 1.9091 | at alpha= | 20 | deg
XFOIL ncrit=9 |  |  |  | L/D Max: | 135 | at alpha= | 10.5 | deg
Re: | 16000000 |  |  | Cd Min: | 0.03999 | at alpha= | 20 | deg
Mach: | 0 |  |  | Cl=0 at alpha= | -2.5175 | deg
|  |  |  | @ Cl=0.1, Cd= | 0.0046262
|  |  |  | @ Cl=0.4, Cd= | 0.0044856
|  |  |  | @ Cl=0.6, Cd= | 0.005785
alpha (deg) | Cl | Cd | Cm | Cl/Cd
-20 | -1.696 | 0.02552 | -0.072 | -66.4577
-19.5 | -1.6819 | 0.02264 | -0.0714 | -74.2889
-19 | -1.6614 | 0.02053 | -0.0703 | -80.9255
-18.5 | -1.6404 | 0.01882 | -0.0682 | -87.1626
-17.5 | -1.5968 | 0.0164 | -0.061 | -97.3659
-17 | -1.5577 | 0.0153 | -0.0598 | -101.8105
-16.5 | -1.5124 | 0.01432 | -0.0595 | -105.6145
-16 | -1.4699 | 0.01353 | -0.0582 | -108.6401
-15.5 | -1.4252 | 0.01285 | -0.0571 | -110.9105
-15 | -1.3788 | 0.0122 | -0.0563 | -113.0164
-14.5 | -1.331 | 0.01161 | -0.0556 | -114.6425
-14 | -1.2812 | 0.01112 | -0.0551 | -115.2158
-13.5 | -1.2306 | 0.01062 | -0.0548 | -115.8757
-13 | -1.179 | 0.01019 | -0.0546 | -115.7017
-12.5 | -1.1271 | 0.00973 | -0.0544 | -115.8376
-11 | -0.966 | 0.00864 | -0.0547 | -111.8056
-10.5 | -0.9118 | 0.00822 | -0.0548 | -110.9246
-10 | -0.8562 | 0.00786 | -0.0552 | -108.9313
-9.5 | -0.7986 | 0.00754 | -0.056 | -105.9151
-9 | -0.7381 | 0.0072 | -0.0574 | -102.5139
-8.5 | -0.6602 | 0.00687 | -0.0628 | -96.099
-8 | -0.5938 | 0.00664 | -0.0655 | -89.4277
-7.5 | -0.5339 | 0.00643 | -0.0667 | -83.0327
-6.5 | -0.4211 | 0.00606 | -0.0674 | -69.4884
-6 | -0.367 | 0.00587 | -0.0672 | -62.5213
-5.5 | -0.3133 | 0.00571 | -0.0668 | -54.8687
-5 | -0.2602 | 0.00557 | -0.0664 | -46.7145
-4.5 | -0.2073 | 0.00543 | -0.0658 | -38.1768
-4 | -0.1547 | 0.0053 | -0.0652 | -29.1887
-3.5 | -0.1019 | 0.00518 | -0.0646 | -19.6718
-3 | -0.0497 | 0.00506 | -0.0638 | -9.8221
-2.5 | 0.0018 | 0.00491 | -0.0629 | 0.3666
-2 | 0.0526 | 0.0048 | -0.0619 | 10.9583
-1.5 | 0.1017 | 0.00462 | -0.0605 | 22.013
-1 | 0.1504 | 0.00448 | -0.059 | 33.5714
-0.5 | 0.1982 | 0.00432 | -0.0573 | 45.8796
0.5 | 0.296 | 0.00415 | -0.0544 | 71.3253
1 | 0.3447 | 0.00426 | -0.0529 | 80.9155
1.5 | 0.3919 | 0.00444 | -0.0512 | 88.2658
2 | 0.4381 | 0.0047 | -0.0492 | 93.2128
2.5 | 0.4846 | 0.00502 | -0.0473 | 96.5339
3 | 0.5319 | 0.00534 | -0.0456 | 99.6067
3.5 | 0.5805 | 0.00566 | -0.0443 | 102.5618
4 | 0.6304 | 0.00598 | -0.0432 | 105.4181
4.5 | 0.683 | 0.00628 | -0.0428 | 108.758
5 | 0.7394 | 0.00658 | -0.0433 | 112.3708
5.5 | 0.7997 | 0.00691 | -0.0447 | 115.7308
6 | 0.8674 | 0.00724 | -0.0479 | 119.8066
6.5 | 0.9513 | 0.00761 | -0.0548 | 125.0066
7 | 1.0105 | 0.00793 | -0.056 | 127.4275
7.5 | 1.0677 | 0.00825 | -0.0568 | 129.4182
8 | 1.1223 | 0.00857 | -0.057 | 130.9568
8.5 | 1.1766 | 0.00888 | -0.0572 | 132.5
9 | 1.229 | 0.00925 | -0.057 | 132.8649
9.5 | 1.2802 | 0.00966 | -0.0567 | 132.5259
10 | 1.3315 | 0.01005 | -0.0563 | 132.4876
10.5 | 1.3905 | 0.0103 | -0.0579 | 135
11 | 1.4341 | 0.01077 | -0.056 | 133.1569
11.5 | 1.4937 | 0.01142 | -0.0578 | 130.7968
12 | 1.5293 | 0.01192 | -0.0543 | 128.297
12.5 | 1.5669 | 0.01244 | -0.0515 | 125.9566
13 | 1.6027 | 0.01305 | -0.0484 | 122.8123
13.5 | 1.637 | 0.01374 | -0.0453 | 119.1412
14 | 1.6694 | 0.01455 | -0.0421 | 114.7354
14.5 | 1.7003 | 0.01548 | -0.0389 | 109.8385
15 | 1.726 | 0.01674 | -0.0352 | 103.1063
15.5 | 1.7536 | 0.01797 | -0.0321 | 97.5849
16 | 1.7804 | 0.01929 | -0.0292 | 92.2965
16.5 | 1.8029 | 0.02096 | -0.026 | 86.0162
17 | 1.8264 | 0.02266 | -0.0233 | 80.6002
17.5 | 1.8463 | 0.02469 | -0.0205 | 74.7793
18 | 1.8639 | 0.02701 | -0.018 | 69.0078
18.5 | 1.8796 | 0.02959 | -0.0157 | 63.5215
19 | 1.8934 | 0.03254 | -0.0137 | 58.1868
19.5 | 1.9023 | 0.03604 | -0.012 | 52.783
20 | 1.9091 | 0.03999 | -0.0106 | 47.7394

## 131. Re 16M Mach 0.10 (1)
BIGFOIL.COM POLAR EXPORT
NACA63A313
NACA63A313 |  |  |  | Cl Max: | 1.305 | at alpha= | 11 | deg
JavaFoil+Calcfoil stall+Eppler ext transition |  |  |  | L/D Max: | 120.837 | at alpha= | 7.5 | deg
Re: | 16000000 |  |  | Cd Min: | 0.00536 | at alpha= | 0 | deg
Mach: | 0.1 |  |  | Cl=0 at alpha= | -2.4167 | deg
|  |  |  | @ Cl=0.1, Cd= | 0.0056016
|  |  |  | @ Cl=0.4, Cd= | 0.0054
|  |  |  | @ Cl=0.6, Cd= | 0.006089
alpha (deg) | Cl | Cd | Cm | Cl/Cd
-18 | -0.609 | 0.1339 | -0.019 | -4.551
-17.5 | -0.637 | 0.12135 | -0.021 | -5.247
-17 | -0.666 | 0.10765 | -0.023 | -6.187
-16.5 | -0.696 | 0.09425 | -0.025 | -7.385
-16 | -0.728 | 0.07982 | -0.027 | -9.115
-15.5 | -0.768 | 0.05986 | -0.031 | -12.821
-15 | -0.815 | 0.03883 | -0.034 | -20.984
-14.5 | -0.853 | 0.0264 | -0.036 | -32.322
-14 | -0.876 | 0.02116 | -0.037 | -41.419
-13.5 | -0.888 | 0.01662 | -0.039 | -53.402
-13 | -0.899 | 0.01306 | -0.04 | -68.878
-12.5 | -0.897 | 0.01168 | -0.042 | -76.815
-12 | -0.887 | 0.01096 | -0.042 | -80.898
-11.5 | -0.876 | 0.00995 | -0.044 | -88.039
-11 | -0.852 | 0.00943 | -0.044 | -90.325
-10.5 | -0.824 | 0.009 | -0.045 | -91.597
-10 | -0.792 | 0.00865 | -0.046 | -91.633
-9.5 | -0.757 | 0.00834 | -0.046 | -90.746
-9 | -0.718 | 0.00808 | -0.047 | -88.768
-8.5 | -0.675 | 0.00783 | -0.048 | -86.179
-8 | -0.629 | 0.00757 | -0.048 | -83.127
-7.5 | -0.581 | 0.00737 | -0.049 | -78.859
-7 | -0.53 | 0.00717 | -0.05 | -73.913
-6.5 | -0.477 | 0.00698 | -0.051 | -68.319
-6 | -0.422 | 0.00681 | -0.051 | -62.06
-5.5 | -0.366 | 0.00667 | -0.052 | -54.935
-5 | -0.309 | 0.0065 | -0.053 | -47.507
-4.5 | -0.25 | 0.0064 | -0.053 | -39.1
-4 | -0.191 | 0.00625 | -0.054 | -30.576
-3.5 | -0.131 | 0.00613 | -0.055 | -21.38
-3 | -0.071 | 0.00601 | -0.055 | -11.785
-2.5 | -0.01 | 0.00584 | -0.056 | -1.773
-2 | 0.05 | 0.0057 | -0.057 | 8.824
-1.5 | 0.111 | 0.00558 | -0.058 | 19.92
-1 | 0.172 | 0.0055 | -0.058 | 31.226
-0.5 | 0.232 | 0.00544 | -0.059 | 42.713
0 | 0.293 | 0.00536 | -0.06 | 54.718
0.5 | 0.354 | 0.0054 | -0.06 | 65.474
1 | 0.414 | 0.0054 | -0.061 | 76.702
1.5 | 0.474 | 0.00562 | -0.062 | 84.338
2 | 0.535 | 0.0058 | -0.062 | 92.214
2.5 | 0.595 | 0.00605 | -0.063 | 98.327
3 | 0.654 | 0.00651 | -0.064 | 100.538
3.5 | 0.714 | 0.00679 | -0.064 | 105.095
4 | 0.772 | 0.00699 | -0.065 | 110.425
4.5 | 0.829 | 0.00754 | -0.066 | 109.936
5 | 0.885 | 0.00785 | -0.066 | 112.751
5.5 | 0.94 | 0.00816 | -0.067 | 115.206
6 | 0.993 | 0.00852 | -0.068 | 116.54
6.5 | 1.044 | 0.00872 | -0.068 | 119.734
7 | 1.094 | 0.00907 | -0.069 | 120.601
7.5 | 1.138 | 0.00942 | -0.07 | 120.837
8 | 1.178 | 0.00979 | -0.07 | 120.29
8.5 | 1.214 | 0.01028 | -0.071 | 118.101
9 | 1.245 | 0.01066 | -0.071 | 116.774
9.5 | 1.271 | 0.01116 | -0.072 | 113.906
10 | 1.291 | 0.0117 | -0.073 | 110.349
10.5 | 1.302 | 0.0121 | -0.073 | 107.671
11 | 1.305 | 0.01302 | -0.073 | 100.236
11.5 | 1.305 | 0.01368 | -0.074 | 95.416
12 | 1.3 | 0.01448 | -0.074 | 89.732
12.5 | 1.289 | 0.01533 | -0.074 | 84.077
13 | 1.272 | 0.01652 | -0.075 | 76.991
13.5 | 1.25 | 0.01775 | -0.075 | 70.418
14 | 1.221 | 0.01941 | -0.075 | 62.901
14.5 | 1.184 | 0.02097 | -0.075 | 56.458
15 | 1.139 | 0.02343 | -0.075 | 48.622
15.5 | 1.089 | 0.02686 | -0.075 | 40.542
16 | 1.029 | 0.03402 | -0.073 | 30.235

## 132. Re 16M Mach 0.10 (2)
BIGFOIL.COM POLAR EXPORT
NACA63A313
NACA63A313 |  |  |  | Cl Max: | 1.8902 | at alpha= | 20 | deg
XFOIL ncrit=9 |  |  |  | L/D Max: | 134.104 | at alpha= | 10.5 | deg
Re: | 16000000 |  |  | Cd Min: | 0.04458 | at alpha= | 20 | deg
Mach: | 0.1 |  |  | Cl=0 at alpha= | -2.5173 | deg
|  |  |  | @ Cl=0.1, Cd= | 0.004628
|  |  |  | @ Cl=0.4, Cd= | 0.0044741
|  |  |  | @ Cl=0.6, Cd= | 0.0057789
alpha (deg) | Cl | Cd | Cm | Cl/Cd
-8.5 | -0.6667 | 0.00692 | -0.0632 | -96.3439
-8 | -0.5984 | 0.00667 | -0.0662 | -89.7151
-7.5 | -0.5379 | 0.00646 | -0.0673 | -83.2663
-7 | -0.48 | 0.00627 | -0.0679 | -76.555
-6.5 | -0.424 | 0.00608 | -0.068 | -69.7368
-6 | -0.3695 | 0.00589 | -0.0677 | -62.7334
-5.5 | -0.3154 | 0.00573 | -0.0673 | -55.0436
-5 | -0.262 | 0.00558 | -0.0668 | -46.9534
-4.5 | -0.2088 | 0.00543 | -0.0662 | -38.453
-4 | -0.1558 | 0.00531 | -0.0655 | -29.3409
-3.5 | -0.1027 | 0.00519 | -0.0649 | -19.7881
-3 | -0.0502 | 0.00507 | -0.0641 | -9.9014
-2.5 | 0.0018 | 0.00492 | -0.0632 | 0.36585
-2 | 0.0528 | 0.0048 | -0.0622 | 11
-1.5 | 0.1022 | 0.00462 | -0.0608 | 22.1212
-1 | 0.1511 | 0.00448 | -0.0592 | 33.7277
-0.5 | 0.1991 | 0.00431 | -0.0575 | 46.1949
0.5 | 0.2975 | 0.00415 | -0.0546 | 71.6867
1 | 0.3465 | 0.00426 | -0.0532 | 81.338
1.5 | 0.3939 | 0.00444 | -0.0513 | 88.7162
2 | 0.4404 | 0.0047 | -0.0494 | 93.7021
2.5 | 0.487 | 0.00502 | -0.0474 | 97.012
3 | 0.5345 | 0.00534 | -0.0457 | 100.0936
3.5 | 0.5834 | 0.00567 | -0.0443 | 102.8924
4 | 0.6337 | 0.006 | -0.0433 | 105.6167
4.5 | 0.6867 | 0.0063 | -0.0429 | 109
5 | 0.7437 | 0.00661 | -0.0434 | 112.5113
5.5 | 0.8049 | 0.00693 | -0.0449 | 116.1472
6 | 0.8737 | 0.00728 | -0.0482 | 120.0137
6.5 | 0.9571 | 0.00765 | -0.0549 | 125.1111
7 | 1.0164 | 0.00797 | -0.0559 | 127.5282
7.5 | 1.0738 | 0.0083 | -0.0566 | 129.3735
8 | 1.1288 | 0.00862 | -0.0567 | 130.9513
8.5 | 1.1834 | 0.00894 | -0.0568 | 132.3714
9 | 1.2359 | 0.00934 | -0.0565 | 132.3233
9.5 | 1.2875 | 0.00975 | -0.056 | 132.0513
10 | 1.3393 | 0.01016 | -0.0556 | 131.8209
10.5 | 1.3987 | 0.01043 | -0.0569 | 134.1035
11 | 1.4436 | 0.01094 | -0.0551 | 131.9561
11.5 | 1.4978 | 0.01159 | -0.0555 | 129.2321
12 | 1.535 | 0.01208 | -0.0522 | 127.0695
12.5 | 1.573 | 0.01264 | -0.0492 | 124.4462
13 | 1.6085 | 0.0133 | -0.0459 | 120.9398
13.5 | 1.6425 | 0.01407 | -0.0426 | 116.7377
14 | 1.6738 | 0.01501 | -0.0392 | 111.5123
14.5 | 1.7041 | 0.01606 | -0.0358 | 106.1083
15 | 1.7292 | 0.01745 | -0.0319 | 99.0946
15.5 | 1.7561 | 0.01882 | -0.0286 | 93.3103
16 | 1.7835 | 0.02023 | -0.0257 | 88.1611
16.5 | 1.8064 | 0.02201 | -0.0226 | 82.0718
17 | 1.8287 | 0.02392 | -0.0198 | 76.4507
17.5 | 1.8468 | 0.02626 | -0.017 | 70.3275
18 | 1.8636 | 0.02881 | -0.0145 | 64.6859
18.5 | 1.8775 | 0.03179 | -0.0122 | 59.0595
19 | 1.8876 | 0.03527 | -0.0102 | 53.5186
19.5 | 1.8818 | 0.04046 | -0.0083 | 46.5101
20 | 1.8902 | 0.04458 | -0.0074 | 42.4002

## 133. Re 16M Mach 0.25 (1)
BIGFOIL.COM POLAR EXPORT
NACA63A313
NACA63A313 |  |  |  | Cl Max: | 1.261 | at alpha= | 9.5 | deg
JavaFoil+Calcfoil stall+Eppler ext transition |  |  |  | L/D Max: | 118.602 | at alpha= | 7 | deg
Re: | 16000000 |  |  | Cd Min: | 0.0054 | at alpha= | 0 | deg
Mach: | 0.25 |  |  | Cl=0 at alpha= | -2.4127 | deg
|  |  |  | @ Cl=0.1, Cd= | 0.0056494
|  |  |  | @ Cl=0.4, Cd= | 0.0054423
|  |  |  | @ Cl=0.6, Cd= | 0.0060903
alpha (deg) | Cl | Cd | Cm | Cl/Cd
-16 | -0.42 | 0.1226 | -0.019 | -3.43
-15.5 | -0.481 | 0.10349 | -0.023 | -4.645
-15 | -0.534 | 0.09529 | -0.024 | -5.607
-14.5 | -0.584 | 0.08728 | -0.026 | -6.689
-14 | -0.629 | 0.07828 | -0.027 | -8.032
-13.5 | -0.665 | 0.06252 | -0.031 | -10.632
-13 | -0.726 | 0.03275 | -0.037 | -22.173
-12.5 | -0.768 | 0.01979 | -0.04 | -38.811
-12 | -0.788 | 0.01533 | -0.042 | -51.377
-11.5 | -0.808 | 0.01172 | -0.044 | -68.984
-11 | -0.814 | 0.01037 | -0.045 | -78.435
-10.5 | -0.799 | 0.00967 | -0.046 | -82.62
-10 | -0.777 | 0.00917 | -0.047 | -84.694
-9.5 | -0.75 | 0.00876 | -0.048 | -85.584
-9 | -0.717 | 0.00838 | -0.048 | -85.466
-8.5 | -0.678 | 0.0081 | -0.049 | -83.782
-8 | -0.636 | 0.00784 | -0.05 | -81.138
-7.5 | -0.59 | 0.0076 | -0.051 | -77.613
-7 | -0.54 | 0.00737 | -0.051 | -73.256
-6.5 | -0.487 | 0.00712 | -0.052 | -68.427
-6 | -0.432 | 0.00689 | -0.053 | -62.698
-5.5 | -0.375 | 0.00673 | -0.053 | -55.705
-5 | -0.317 | 0.0066 | -0.054 | -47.952
-4.5 | -0.257 | 0.00647 | -0.055 | -39.676
-4 | -0.196 | 0.00636 | -0.056 | -30.824
-3.5 | -0.135 | 0.00619 | -0.056 | -21.761
-3 | -0.073 | 0.00609 | -0.057 | -11.939
-2.5 | -0.011 | 0.00588 | -0.058 | -1.807
-2 | 0.052 | 0.00575 | -0.058 | 8.978
-1.5 | 0.114 | 0.00562 | -0.059 | 20.325
-1 | 0.177 | 0.00553 | -0.06 | 31.921
-0.5 | 0.239 | 0.00548 | -0.061 | 43.57
0 | 0.301 | 0.0054 | -0.061 | 55.784
0.5 | 0.364 | 0.00546 | -0.062 | 66.642
1 | 0.425 | 0.00543 | -0.063 | 78.258
1.5 | 0.487 | 0.00567 | -0.063 | 85.952
2 | 0.549 | 0.00586 | -0.064 | 93.663
2.5 | 0.611 | 0.00614 | -0.065 | 99.592
3 | 0.672 | 0.0066 | -0.065 | 101.831
3.5 | 0.733 | 0.00691 | -0.066 | 106.047
4 | 0.793 | 0.00713 | -0.067 | 111.135
4.5 | 0.851 | 0.00772 | -0.068 | 110.312
5 | 0.908 | 0.00804 | -0.068 | 112.915
5.5 | 0.964 | 0.00842 | -0.069 | 114.449
6 | 1.017 | 0.0088 | -0.07 | 115.526
6.5 | 1.068 | 0.00904 | -0.07 | 118.096
7 | 1.116 | 0.00941 | -0.071 | 118.602
7.5 | 1.158 | 0.0098 | -0.071 | 118.152
8 | 1.194 | 0.01023 | -0.072 | 116.692
8.5 | 1.223 | 0.01074 | -0.073 | 113.865
9 | 1.246 | 0.01134 | -0.073 | 109.906
9.5 | 1.261 | 0.01201 | -0.074 | 105.013
10 | 1.26 | 0.01259 | -0.074 | 100.072
10.5 | 1.252 | 0.0134 | -0.075 | 93.41
11 | 1.236 | 0.01439 | -0.075 | 85.922
11.5 | 1.212 | 0.01535 | -0.075 | 78.953
12 | 1.177 | 0.01641 | -0.076 | 71.714
12.5 | 1.132 | 0.01783 | -0.076 | 63.461
13 | 1.076 | 0.0195 | -0.076 | 55.162
13.5 | 0.997 | 0.02508 | -0.074 | 39.728
14 | 0.898 | 0.03735 | -0.071 | 24.052
14.5 | 0.741 | 0.0888 | -0.053 | 8.346

## 134. Re 16M Mach 0.25 (2)
BIGFOIL.COM POLAR EXPORT
NACA63A313
NACA63A313 |  |  |  | Cl Max: | 1.8214 | at alpha= | 18 | deg
XFOIL ncrit=9 |  |  |  | L/D Max: | 130.75 | at alpha= | 8.5 | deg
Re: | 16000000 |  |  | Cd Min: | 0.08405 | at alpha= | -20 | deg
Mach: | 0.25 |  |  | Cl=0 at alpha= | -2.5111 | deg
|  |  |  | @ Cl=0.1, Cd= | 0.0046477
|  |  |  | @ Cl=0.4, Cd= | 0.0043821
|  |  |  | @ Cl=0.6, Cd= | 0.0057241
alpha (deg) | Cl | Cd | Cm | Cl/Cd
-20 | -1.3679 | 0.08405 | -0.0625 | -16.2748
-19.5 | -1.4547 | 0.06514 | -0.0755 | -22.3319
-19 | -1.4894 | 0.05391 | -0.0823 | -27.6275
-18.5 | -1.4996 | 0.0462 | -0.086 | -32.4589
-18 | -1.5365 | 0.03654 | -0.0903 | -42.0498
-17.5 | -1.5412 | 0.03055 | -0.0915 | -50.4484
-17 | -1.5425 | 0.0254 | -0.0914 | -60.7283
-16.5 | -1.5229 | 0.02229 | -0.0899 | -68.3221
-16 | -1.4957 | 0.01936 | -0.0891 | -77.2572
-15.5 | -1.4609 | 0.01789 | -0.0858 | -81.6601
-15 | -1.4435 | 0.01611 | -0.0794 | -89.6027
-14.5 | -1.4009 | 0.01476 | -0.076 | -94.9119
-14 | -1.3526 | 0.01364 | -0.0733 | -99.1642
-13.5 | -1.3015 | 0.01265 | -0.0709 | -102.8854
-13 | -1.2465 | 0.01191 | -0.0691 | -104.6599
-12.5 | -1.1916 | 0.01114 | -0.0674 | -106.9659
-12 | -1.1347 | 0.0105 | -0.066 | -108.0667
-11.5 | -1.0778 | 0.00989 | -0.0647 | -108.9788
-11 | -1.0174 | 0.00955 | -0.0641 | -106.534
-10.5 | -0.9586 | 0.00905 | -0.0633 | -105.9227
-10 | -0.8991 | 0.00858 | -0.0629 | -104.7902
-9.5 | -0.8385 | 0.00807 | -0.0627 | -103.9033
-8.5 | -0.7057 | 0.00722 | -0.0652 | -97.7424
-8 | -0.6246 | 0.0069 | -0.0698 | -90.5217
-7.5 | -0.5604 | 0.00662 | -0.0708 | -84.6526
-7 | -0.4994 | 0.00639 | -0.0711 | -78.1534
-6.5 | -0.4405 | 0.00621 | -0.071 | -70.934
-6 | -0.3832 | 0.00601 | -0.0706 | -63.7604
-5.5 | -0.3273 | 0.00581 | -0.0699 | -56.3339
-5 | -0.2716 | 0.00565 | -0.0692 | -48.0708
-4.5 | -0.2165 | 0.0055 | -0.0685 | -39.3636
-4 | -0.1619 | 0.00536 | -0.0676 | -30.2052
-3.5 | -0.107 | 0.00525 | -0.0669 | -20.381
-3 | -0.0527 | 0.00511 | -0.066 | -10.3131
-2.5 | 0.0012 | 0.00496 | -0.065 | 0.24194
-2 | 0.0537 | 0.00483 | -0.0639 | 11.118
-1.5 | 0.1045 | 0.00463 | -0.0623 | 22.5702
-1 | 0.1549 | 0.00447 | -0.0607 | 34.6532
-0.5 | 0.204 | 0.00431 | -0.0589 | 47.3318
0 | 0.254 | 0.0042 | -0.0572 | 60.4762
0.5 | 0.3052 | 0.00415 | -0.0558 | 73.5422
1 | 0.3564 | 0.00424 | -0.0543 | 84.0566
1.5 | 0.4055 | 0.0044 | -0.0525 | 92.1591
2 | 0.4539 | 0.00465 | -0.0505 | 97.6129
2.5 | 0.5001 | 0.00505 | -0.0481 | 99.0297
3 | 0.5488 | 0.00539 | -0.0462 | 101.8182
3.5 | 0.5994 | 0.00572 | -0.0447 | 104.7902
4 | 0.6517 | 0.00608 | -0.0436 | 107.1875
4.5 | 0.7072 | 0.00643 | -0.0432 | 109.9844
5 | 0.7677 | 0.00677 | -0.0439 | 113.3973
5.5 | 0.8339 | 0.00709 | -0.0459 | 117.6164
6 | 0.9214 | 0.00751 | -0.0527 | 122.6897
6.5 | 0.9877 | 0.00788 | -0.0546 | 125.3426
7 | 1.0483 | 0.00822 | -0.0551 | 127.5304
7.5 | 1.1071 | 0.00858 | -0.0551 | 129.0326
8 | 1.1641 | 0.00893 | -0.0547 | 130.3583
8.5 | 1.2199 | 0.00933 | -0.0541 | 130.7503
9 | 1.274 | 0.00983 | -0.053 | 129.6033
9.5 | 1.3283 | 0.0103 | -0.052 | 128.9612
10 | 1.3743 | 0.01085 | -0.0493 | 126.6636
10.5 | 1.4339 | 0.01111 | -0.0494 | 129.0639
11 | 1.4872 | 0.0118 | -0.0482 | 126.0339
11.5 | 1.5271 | 0.01247 | -0.0443 | 122.4619
12 | 1.5654 | 0.01324 | -0.0403 | 118.2326
12.5 | 1.6009 | 0.01419 | -0.036 | 112.8189
13 | 1.6347 | 0.01532 | -0.0318 | 106.7037
13.5 | 1.6666 | 0.01661 | -0.0275 | 100.3371
14 | 1.6951 | 0.0182 | -0.0231 | 93.1374
14.5 | 1.7239 | 0.01989 | -0.0191 | 86.6717
15 | 1.7498 | 0.02189 | -0.0151 | 79.936
15.5 | 1.773 | 0.02418 | -0.0114 | 73.3251
16 | 1.791 | 0.02702 | -0.0078 | 66.2842
16.5 | 1.8044 | 0.0304 | -0.0044 | 59.3553
17 | 1.8134 | 0.03444 | -0.0016 | 52.6539
17.5 | 1.8146 | 0.03944 | 0.0008 | 46.0091
18 | 1.8214 | 0.0443 | 0.0023 | 41.1151
18.5 | 1.816 | 0.05063 | 0.0031 | 35.8681
19 | 1.8048 | 0.05794 | 0.003 | 31.1495
19.5 | 1.7899 | 0.06609 | 0.0019 | 27.0828
20 | 1.7596 | 0.0764 | -0.0007 | 23.0314

## 135. Re 16M Mach 0.50 (1)
BIGFOIL.COM POLAR EXPORT
NACA63A313
NACA63A313 |  |  |  | Cl Max: | 1.233 | at alpha= | 20 | deg
JavaFoil+Calcfoil stall+Eppler ext transition |  |  |  | L/D Max: | 109.399 | at alpha= | 5 | deg
Re: | 16000000 |  |  | Cd Min: | 0.00554 | at alpha= | 0 | deg
Mach: | 0.5 |  |  | Cl=0 at alpha= | -2.4143 | deg
|  |  |  | @ Cl=0.1, Cd= | 0.005866
|  |  |  | @ Cl=0.4, Cd= | 0.005621
|  |  |  | @ Cl=0.6, Cd= | 0.006184
alpha (deg) | Cl | Cd | Cm | Cl/Cd
-20 | -0.974 | 0.17054 | -0.023 | -5.714
-19.5 | -0.947 | 0.16512 | -0.023 | -5.733
-19 | -0.919 | 0.1635 | -0.023 | -5.618
-18.5 | -0.891 | 0.15422 | -0.023 | -5.777
-18 | -0.867 | 0.13929 | -0.024 | -6.222
-17.5 | -0.838 | 0.13478 | -0.024 | -6.22
-17 | -0.81 | 0.13154 | -0.024 | -6.155
-16.5 | -0.782 | 0.12532 | -0.024 | -6.239
-16 | -0.755 | 0.11746 | -0.025 | -6.43
-15.5 | -0.731 | 0.10507 | -0.027 | -6.959
-15 | -0.703 | 0.09963 | -0.027 | -7.06
-14.5 | -0.677 | 0.09193 | -0.028 | -7.367
-14 | -0.658 | 0.0789 | -0.031 | -8.341
-13.5 | -0.669 | 0.04547 | -0.039 | -14.717
-13 | -0.59 | 0.08815 | -0.026 | -6.689
-12.5 | -0.564 | 0.08014 | -0.028 | -7.036
-12 | -0.549 | 0.0624 | -0.034 | -8.803
-11.5 | -0.575 | 0.02471 | -0.045 | -23.27
-11 | -0.478 | 0.07405 | -0.026 | -6.449
-10.5 | -0.452 | 0.06645 | -0.028 | -6.795
-10 | -0.475 | 0.02447 | -0.046 | -19.429
-9.5 | -0.478 | 0.0121 | -0.052 | -39.468
-9 | -0.455 | 0.01033 | -0.054 | -43.996
-8.5 | -0.34 | 0.05336 | -0.029 | -6.369
-8 | -0.386 | 0.00972 | -0.056 | -39.679
-7.5 | -0.419 | 0.04594 | -0.03 | -9.117
-7 | -0.538 | 0.0084 | -0.057 | -64.087
-6.5 | -0.51 | 0.00799 | -0.058 | -63.827
-6 | -0.465 | 0.00758 | -0.059 | -61.288
-5.5 | -0.41 | 0.00727 | -0.06 | -56.363
-5 | -0.349 | 0.00702 | -0.06 | -49.731
-4.5 | -0.285 | 0.00685 | -0.061 | -41.531
-4 | -0.218 | 0.00666 | -0.062 | -32.774
-3.5 | -0.15 | 0.00648 | -0.063 | -23.184
-3 | -0.081 | 0.00633 | -0.064 | -12.829
-2.5 | -0.012 | 0.00617 | -0.065 | -1.925
-2 | 0.058 | 0.00595 | -0.065 | 9.705
-1.5 | 0.128 | 0.00581 | -0.066 | 21.969
-1 | 0.197 | 0.0057 | -0.067 | 34.654
-0.5 | 0.267 | 0.00564 | -0.068 | 47.335
0 | 0.337 | 0.00554 | -0.068 | 60.751
0.5 | 0.407 | 0.00563 | -0.069 | 72.172
1 | 0.475 | 0.00563 | -0.07 | 84.396
1.5 | 0.544 | 0.00616 | -0.071 | 88.365
2 | 0.614 | 0.00619 | -0.072 | 99.091
2.5 | 0.683 | 0.00656 | -0.072 | 104.073
3 | 0.751 | 0.00716 | -0.073 | 104.848
3.5 | 0.818 | 0.00757 | -0.074 | 107.979
4 | 0.883 | 0.00812 | -0.075 | 108.764
4.5 | 0.946 | 0.00865 | -0.075 | 109.305
5 | 1.005 | 0.00918 | -0.076 | 109.399
5.5 | 1.059 | 0.00978 | -0.077 | 108.296
6 | 1.106 | 0.01035 | -0.078 | 106.867
6.5 | 1.143 | 0.01093 | -0.078 | 104.549
7 | 1.162 | 0.01183 | -0.079 | 98.299
7.5 | 1.123 | 0.01255 | -0.079 | 89.446
8 | 0.762 | 0.01458 | -0.08 | 52.216
8.5 | 0.739 | 0.01474 | -0.08 | 50.136
9 | 0.769 | 0.01656 | -0.08 | 46.417
9.5 | 0.664 | 0.06166 | -0.048 | 10.777
10 | 0.832 | 0.01767 | -0.082 | 47.111
10.5 | 0.852 | 0.02115 | -0.081 | 40.298
11 | 0.746 | 0.07313 | -0.049 | 10.2
11.5 | 0.919 | 0.0215 | -0.082 | 42.744
12 | 0.921 | 0.02968 | -0.08 | 31.031
12.5 | 0.833 | 0.08278 | -0.055 | 10.066
13 | 0.992 | 0.0287 | -0.082 | 34.554
13.5 | 0.974 | 0.04608 | -0.077 | 21.147
14 | 0.993 | 0.05339 | -0.076 | 18.608
14.5 | 0.932 | 0.11097 | -0.051 | 8.399
15 | 0.96 | 0.11912 | -0.052 | 8.056
15.5 | 0.989 | 0.12091 | -0.054 | 8.182
16 | 1.019 | 0.12447 | -0.057 | 8.19
16.5 | 1.041 | 0.14209 | -0.054 | 7.324
17 | 1.07 | 0.14246 | -0.056 | 7.508
17.5 | 1.099 | 0.14623 | -0.058 | 7.515
18 | 1.127 | 0.15321 | -0.059 | 7.357
18.5 | 1.148 | 0.17269 | -0.058 | 6.65
19 | 1.177 | 0.17789 | -0.059 | 6.617
19.5 | 1.205 | 0.18032 | -0.061 | 6.685
20 | 1.233 | 0.19221 | -0.062 | 6.415

## 136. Re 16M Mach 0.50 (2)
BIGFOIL.COM POLAR EXPORT
NACA63A313
NACA63A313 |  |  |  | Cl Max: | 1.3666 | at alpha= | 9 | deg
XFOIL ncrit=9 |  |  |  | L/D Max: | 123.154 | at alpha= | 7 | deg
Re: | 16000000 |  |  | Cd Min: | 0.11332 | at alpha= | 14 | deg
Mach: | 0.5 |  |  | Cl=0 at alpha= | -99 | deg
|  |  |  | @ Cl=0.1, Cd= | 0.00418
|  |  |  | @ Cl=0.4, Cd= | 0.0042079
|  |  |  | @ Cl=0.6, Cd= | 0.0054975
alpha (deg) | Cl | Cd | Cm | Cl/Cd
0 | 0.2806 | 0.00418 | -0.0623 | 67.1292
0.5 | 0.3377 | 0.00418 | -0.0603 | 80.7895
1 | 0.397 | 0.0042 | -0.0588 | 94.5238
1.5 | 0.4537 | 0.00435 | -0.0567 | 104.2989
2 | 0.5091 | 0.00461 | -0.0543 | 110.4338
3 | 0.6105 | 0.0056 | -0.0475 | 109.0179
3.5 | 0.6695 | 0.00603 | -0.0458 | 111.0282
4 | 0.7335 | 0.00655 | -0.045 | 111.9847
4.5 | 0.8061 | 0.00703 | -0.0458 | 114.6657
5 | 0.8946 | 0.00753 | -0.0497 | 118.8048
5.5 | 0.9746 | 0.00803 | -0.0514 | 121.3699
6 | 1.0405 | 0.00851 | -0.0497 | 122.2679
6.5 | 1.1042 | 0.00898 | -0.0472 | 122.9621
7 | 1.1675 | 0.00948 | -0.0443 | 123.154
7.5 | 1.2282 | 0.01006 | -0.0405 | 122.0875
8 | 1.2847 | 0.01081 | -0.0358 | 118.8437
8.5 | 1.3348 | 0.01189 | -0.03 | 112.2624
9 | 1.3666 | 0.01388 | -0.0218 | 98.4582
9.5 | 1.3644 | 0.01775 | -0.0116 | 76.8676
10 | 1.3438 | 0.02334 | -0.0026 | 57.575
10.5 | 1.3137 | 0.02955 | 0.0053 | 44.4569
11 | 1.2871 | 0.03922 | 0.0052 | 32.8174
11.5 | 1.2474 | 0.04921 | 0.0054 | 25.3485
12 | 1.2091 | 0.06041 | 0.0027 | 20.0149
12.5 | 1.17 | 0.07303 | -0.0025 | 16.0208
13 | 1.1363 | 0.08616 | -0.0091 | 13.1883
13.5 | 1.1086 | 0.09956 | -0.0164 | 11.135
14 | 1.0841 | 0.11332 | -0.024 | 9.5667

## 137. Re 18M Mach 0.00 (1)
BIGFOIL.COM POLAR EXPORT
NACA63A313
NACA63A313 |  |  |  | Cl Max: | 1.317 | at alpha= | 11.5 | deg
JavaFoil+Calcfoil stall+Eppler ext transition |  |  |  | L/D Max: | 123.373 | at alpha= | 7.5 | deg
Re: | 18000000 |  |  | Cd Min: | 0.00544 | at alpha= | 0 | deg
Mach: | 0 |  |  | Cl=0 at alpha= | -2.4167 | deg
|  |  |  | @ Cl=0.1, Cd= | 0.005638
|  |  |  | @ Cl=0.4, Cd= | 0.005482
|  |  |  | @ Cl=0.6, Cd= | 0.0061269
alpha (deg) | Cl | Cd | Cm | Cl/Cd
-18 | -0.656 | 0.12878 | -0.02 | -5.096
-17.5 | -0.681 | 0.11619 | -0.022 | -5.863
-17 | -0.712 | 0.09781 | -0.025 | -7.281
-16.5 | -0.738 | 0.08647 | -0.026 | -8.535
-16 | -0.791 | 0.05398 | -0.031 | -14.662
-15.5 | -0.828 | 0.03946 | -0.033 | -20.979
-15 | -0.864 | 0.02727 | -0.035 | -31.698
-14.5 | -0.89 | 0.02109 | -0.037 | -42.197
-14 | -0.905 | 0.01802 | -0.038 | -50.207
-13.5 | -0.917 | 0.01394 | -0.039 | -65.769
-13 | -0.919 | 0.012 | -0.041 | -76.579
-12.5 | -0.912 | 0.01107 | -0.042 | -82.375
-12 | -0.903 | 0.01031 | -0.043 | -87.658
-11.5 | -0.882 | 0.0096 | -0.043 | -91.861
-11 | -0.856 | 0.00917 | -0.044 | -93.323
-10.5 | -0.827 | 0.00876 | -0.045 | -94.376
-10 | -0.794 | 0.00847 | -0.045 | -93.749
-9.5 | -0.757 | 0.00816 | -0.046 | -92.729
-9 | -0.717 | 0.00791 | -0.047 | -90.662
-8.5 | -0.674 | 0.00768 | -0.048 | -87.702
-8 | -0.628 | 0.00746 | -0.048 | -84.131
-7.5 | -0.579 | 0.00727 | -0.049 | -79.691
-7 | -0.528 | 0.00706 | -0.05 | -74.857
-6.5 | -0.475 | 0.00688 | -0.05 | -69.131
-6 | -0.421 | 0.0067 | -0.051 | -62.769
-5.5 | -0.365 | 0.00655 | -0.052 | -55.688
-5 | -0.307 | 0.00644 | -0.052 | -47.705
-4.5 | -0.249 | 0.00631 | -0.053 | -39.473
-4 | -0.19 | 0.00621 | -0.054 | -30.606
-3.5 | -0.13 | 0.00609 | -0.054 | -21.404
-3 | -0.07 | 0.00597 | -0.055 | -11.799
-2.5 | -0.01 | 0.00584 | -0.056 | -1.763
-2 | 0.05 | 0.00572 | -0.057 | 8.75
-1.5 | 0.111 | 0.00562 | -0.057 | 19.68
-1 | 0.171 | 0.00551 | -0.058 | 31.026
-0.5 | 0.231 | 0.00547 | -0.059 | 42.287
0 | 0.292 | 0.00544 | -0.059 | 53.638
0.5 | 0.352 | 0.00549 | -0.06 | 64.078
1 | 0.412 | 0.00548 | -0.061 | 75.13
1.5 | 0.472 | 0.00564 | -0.061 | 83.657
2 | 0.532 | 0.00583 | -0.062 | 91.272
2.5 | 0.592 | 0.00607 | -0.063 | 97.559
3 | 0.651 | 0.00649 | -0.063 | 100.286
3.5 | 0.71 | 0.00677 | -0.064 | 104.978
4 | 0.768 | 0.00696 | -0.065 | 110.447
4.5 | 0.825 | 0.00741 | -0.065 | 111.443
5 | 0.881 | 0.00771 | -0.066 | 114.25
5.5 | 0.936 | 0.00802 | -0.067 | 116.749
6 | 0.989 | 0.00834 | -0.067 | 118.511
6.5 | 1.04 | 0.00855 | -0.068 | 121.71
7 | 1.089 | 0.00885 | -0.069 | 123.025
7.5 | 1.134 | 0.00919 | -0.069 | 123.373
8 | 1.174 | 0.00955 | -0.07 | 123.018
8.5 | 1.211 | 0.01001 | -0.07 | 120.995
9 | 1.243 | 0.01033 | -0.071 | 120.409
9.5 | 1.271 | 0.01083 | -0.072 | 117.374
10 | 1.293 | 0.0114 | -0.072 | 113.474
10.5 | 1.31 | 0.0122 | -0.073 | 107.429
11 | 1.316 | 0.01253 | -0.073 | 105.038
11.5 | 1.317 | 0.01325 | -0.073 | 99.333
12 | 1.315 | 0.01393 | -0.074 | 94.371
12.5 | 1.307 | 0.01495 | -0.074 | 87.412
13 | 1.296 | 0.01565 | -0.075 | 82.841
13.5 | 1.279 | 0.01693 | -0.075 | 75.541
14 | 1.258 | 0.01789 | -0.075 | 70.348
14.5 | 1.224 | 0.01951 | -0.075 | 62.751
15 | 1.187 | 0.02127 | -0.075 | 55.81
15.5 | 1.146 | 0.02359 | -0.075 | 48.583
16 | 1.094 | 0.02839 | -0.074 | 38.551
16.5 | 1.046 | 0.03304 | -0.074 | 31.668

## 138. Re 18M Mach 0.00 (2)
BIGFOIL.COM POLAR EXPORT
NACA63A313
NACA63A313 |  |  |  | Cl Max: | 1.9202 | at alpha= | 20 | deg
XFOIL ncrit=9 |  |  |  | L/D Max: | 137.131 | at alpha= | 11 | deg
Re: | 18000000 |  |  | Cd Min: | 0.03888 | at alpha= | 20 | deg
Mach: | 0 |  |  | Cl=0 at alpha= | -2.5155 | deg
|  |  |  | @ Cl=0.1, Cd= | 0.0046346
|  |  |  | @ Cl=0.4, Cd= | 0.0045828
|  |  |  | @ Cl=0.6, Cd= | 0.0057586
alpha (deg) | Cl | Cd | Cm | Cl/Cd
-20 | -1.7123 | 0.02415 | -0.0718 | -70.9027
-19.5 | -1.6961 | 0.02156 | -0.071 | -78.6688
-19 | -1.6759 | 0.01958 | -0.0695 | -85.5924
-18.5 | -1.6544 | 0.01806 | -0.067 | -91.6058
-18 | -1.6322 | 0.01687 | -0.0635 | -96.7516
-17.5 | -1.5954 | 0.01592 | -0.062 | -100.2136
-17 | -1.558 | 0.01493 | -0.0603 | -104.3537
-16.5 | -1.5177 | 0.01402 | -0.0587 | -108.2525
-16 | -1.4748 | 0.01325 | -0.0575 | -111.3057
-15.5 | -1.4298 | 0.01256 | -0.0564 | -113.8376
-15 | -1.3837 | 0.01188 | -0.0555 | -116.4731
-14.5 | -1.3355 | 0.01131 | -0.0549 | -118.0813
-14 | -1.2854 | 0.01082 | -0.0545 | -118.7985
-13.5 | -1.2345 | 0.01034 | -0.0542 | -119.3907
-13 | -1.1826 | 0.00991 | -0.0541 | -119.334
-12.5 | -1.1304 | 0.00947 | -0.0539 | -119.3664
-12 | -1.0777 | 0.00906 | -0.0538 | -118.9514
-11.5 | -1.024 | 0.00868 | -0.0539 | -117.9724
-11 | -0.9691 | 0.0084 | -0.0542 | -115.369
-10.5 | -0.9139 | 0.00807 | -0.0544 | -113.2466
-8.5 | -0.6588 | 0.00675 | -0.0632 | -97.6
-8 | -0.5941 | 0.00652 | -0.0656 | -91.1196
-7.5 | -0.5345 | 0.00631 | -0.0667 | -84.7068
-7 | -0.4772 | 0.00614 | -0.0672 | -77.7199
-6.5 | -0.4216 | 0.00598 | -0.0674 | -70.5017
-6 | -0.3676 | 0.00579 | -0.0671 | -63.4888
-5.5 | -0.314 | 0.00563 | -0.0668 | -55.7726
-5 | -0.2609 | 0.00549 | -0.0663 | -47.5228
-4.5 | -0.208 | 0.00535 | -0.0657 | -38.8785
-4 | -0.1554 | 0.00523 | -0.0651 | -29.7132
-3.5 | -0.1024 | 0.00512 | -0.0645 | -20
-3 | -0.0501 | 0.00501 | -0.0638 | -10
-2.5 | 0.0016 | 0.00488 | -0.0629 | 0.32787
-2 | 0.0526 | 0.00479 | -0.0619 | 10.9812
-1.5 | 0.1014 | 0.00463 | -0.0604 | 21.9006
-0.5 | 0.1989 | 0.00438 | -0.0574 | 45.411
0 | 0.247 | 0.0043 | -0.0558 | 57.4419
0.5 | 0.2958 | 0.0042 | -0.0544 | 70.4286
1 | 0.3439 | 0.0043 | -0.0528 | 79.9767
1.5 | 0.3897 | 0.00452 | -0.0507 | 86.2168
2 | 0.4356 | 0.0048 | -0.0487 | 90.75
2.5 | 0.4834 | 0.00505 | -0.0471 | 95.7228
3 | 0.5315 | 0.00533 | -0.0455 | 99.7186
3.5 | 0.58 | 0.00564 | -0.0441 | 102.8369
4 | 0.6306 | 0.00594 | -0.0432 | 106.1616
4.5 | 0.6828 | 0.00624 | -0.0427 | 109.4231
5 | 0.7394 | 0.00652 | -0.0432 | 113.4049
5.5 | 0.7999 | 0.0068 | -0.0447 | 117.6324
6 | 0.8668 | 0.00714 | -0.0477 | 121.4006
6.5 | 0.9531 | 0.00749 | -0.0551 | 127.2497
7 | 1.0127 | 0.0078 | -0.0564 | 129.8333
7.5 | 1.0698 | 0.00812 | -0.0572 | 131.7488
8 | 1.125 | 0.00842 | -0.0575 | 133.6105
8.5 | 1.1793 | 0.00872 | -0.0577 | 135.2408
9 | 1.2315 | 0.00911 | -0.0574 | 135.1811
9.5 | 1.2829 | 0.0095 | -0.0571 | 135.0421
10 | 1.334 | 0.00988 | -0.0567 | 135.0202
10.5 | 1.3859 | 0.01027 | -0.0566 | 134.9464
11 | 1.4481 | 0.01056 | -0.059 | 137.1307
11.5 | 1.4986 | 0.0112 | -0.0587 | 133.8036
12 | 1.5371 | 0.01167 | -0.0558 | 131.7138
12.5 | 1.5737 | 0.01218 | -0.0527 | 129.2036
13 | 1.6103 | 0.01275 | -0.0497 | 126.298
13.5 | 1.6448 | 0.01341 | -0.0465 | 122.6547
14 | 1.6763 | 0.01424 | -0.0431 | 117.7177
14.5 | 1.7077 | 0.01513 | -0.04 | 112.8685
15 | 1.7334 | 0.01636 | -0.0362 | 105.9535
15.5 | 1.7615 | 0.01753 | -0.0331 | 100.4849
16 | 1.7897 | 0.01875 | -0.0302 | 95.4507
16.5 | 1.8133 | 0.0203 | -0.0271 | 89.3251
17 | 1.8378 | 0.0219 | -0.0244 | 83.9178
17.5 | 1.8575 | 0.02389 | -0.0215 | 77.7522
18 | 1.8768 | 0.02604 | -0.019 | 72.0737
18.5 | 1.8926 | 0.02854 | -0.0165 | 66.3139
19 | 1.9061 | 0.03143 | -0.0144 | 60.6459
19.5 | 1.9112 | 0.03521 | -0.0123 | 54.28
20 | 1.9202 | 0.03888 | -0.0109 | 49.3879

## 139. Re 18M Mach 0.10 (1)
BIGFOIL.COM POLAR EXPORT
NACA63A313
NACA63A313 |  |  |  | Cl Max: | 1.306 | at alpha= | 10.5 | deg
JavaFoil+Calcfoil stall+Eppler ext transition |  |  |  | L/D Max: | 123.168 | at alpha= | 7.5 | deg
Re: | 18000000 |  |  | Cd Min: | 0.00544 | at alpha= | 0 | deg
Mach: | 0.1 |  |  | Cl=0 at alpha= | -2.4167 | deg
|  |  |  | @ Cl=0.1, Cd= | 0.005638
|  |  |  | @ Cl=0.4, Cd= | 0.0054923
|  |  |  | @ Cl=0.6, Cd= | 0.0061256
alpha (deg) | Cl | Cd | Cm | Cl/Cd
-18 | -0.609 | 0.13376 | -0.019 | -4.556
-17.5 | -0.636 | 0.12298 | -0.021 | -5.173
-17 | -0.667 | 0.10625 | -0.023 | -6.278
-16.5 | -0.699 | 0.09033 | -0.026 | -7.743
-16 | -0.735 | 0.07312 | -0.028 | -10.05
-15.5 | -0.779 | 0.05174 | -0.032 | -15.054
-15 | -0.822 | 0.03471 | -0.034 | -23.696
-14.5 | -0.858 | 0.02444 | -0.036 | -35.115
-14 | -0.88 | 0.01988 | -0.038 | -44.271
-13.5 | -0.888 | 0.01631 | -0.039 | -54.468
-13 | -0.903 | 0.01253 | -0.041 | -72.052
-12.5 | -0.899 | 0.01137 | -0.042 | -79.077
-12 | -0.895 | 0.01057 | -0.043 | -84.725
-11.5 | -0.876 | 0.00975 | -0.044 | -89.848
-11 | -0.852 | 0.00931 | -0.044 | -91.577
-10.5 | -0.824 | 0.0089 | -0.045 | -92.661
-10 | -0.792 | 0.00854 | -0.046 | -92.794
-9.5 | -0.757 | 0.00824 | -0.046 | -91.796
-9 | -0.718 | 0.008 | -0.047 | -89.71
-8.5 | -0.675 | 0.00774 | -0.048 | -87.224
-8 | -0.629 | 0.00748 | -0.048 | -84.087
-7.5 | -0.581 | 0.00728 | -0.049 | -79.747
-7 | -0.53 | 0.00711 | -0.05 | -74.589
-6.5 | -0.477 | 0.00688 | -0.051 | -69.316
-6 | -0.422 | 0.00671 | -0.051 | -62.925
-5.5 | -0.366 | 0.00656 | -0.052 | -55.846
-5 | -0.309 | 0.00645 | -0.053 | -47.866
-4.5 | -0.25 | 0.00633 | -0.053 | -39.513
-4 | -0.191 | 0.00621 | -0.054 | -30.771
-3.5 | -0.131 | 0.0061 | -0.055 | -21.487
-3 | -0.071 | 0.00601 | -0.055 | -11.78
-2.5 | -0.01 | 0.00586 | -0.056 | -1.766
-2 | 0.05 | 0.00572 | -0.057 | 8.79
-1.5 | 0.111 | 0.00562 | -0.058 | 19.77
-1 | 0.172 | 0.00551 | -0.058 | 31.167
-0.5 | 0.232 | 0.00548 | -0.059 | 42.46
0 | 0.293 | 0.00544 | -0.06 | 53.909
0.5 | 0.354 | 0.0055 | -0.06 | 64.37
1 | 0.414 | 0.00549 | -0.061 | 75.427
1.5 | 0.474 | 0.00565 | -0.062 | 83.98
2 | 0.535 | 0.00584 | -0.062 | 91.544
2.5 | 0.595 | 0.00609 | -0.063 | 97.624
3 | 0.654 | 0.00651 | -0.064 | 100.529
3.5 | 0.714 | 0.00678 | -0.064 | 105.288
4 | 0.772 | 0.00698 | -0.065 | 110.588
4.5 | 0.829 | 0.00745 | -0.066 | 111.315
5 | 0.885 | 0.00773 | -0.066 | 114.484
5.5 | 0.94 | 0.00805 | -0.067 | 116.83
6 | 0.993 | 0.0084 | -0.068 | 118.185
6.5 | 1.044 | 0.00861 | -0.068 | 121.322
7 | 1.094 | 0.00889 | -0.069 | 122.944
7.5 | 1.138 | 0.00924 | -0.07 | 123.168
8 | 1.178 | 0.0096 | -0.07 | 122.688
8.5 | 1.214 | 0.01014 | -0.071 | 119.711
9 | 1.245 | 0.01048 | -0.071 | 118.816
9.5 | 1.271 | 0.01097 | -0.072 | 115.822
10 | 1.291 | 0.0115 | -0.073 | 112.242
10.5 | 1.306 | 0.01239 | -0.073 | 105.448
11 | 1.306 | 0.01284 | -0.073 | 101.713
11.5 | 1.306 | 0.01345 | -0.074 | 97.087
12 | 1.301 | 0.01418 | -0.074 | 91.737
12.5 | 1.29 | 0.015 | -0.074 | 86.019
13 | 1.273 | 0.01631 | -0.075 | 78.042
13.5 | 1.251 | 0.0174 | -0.075 | 71.903
14 | 1.225 | 0.0185 | -0.075 | 66.218
14.5 | 1.185 | 0.02037 | -0.075 | 58.202
15 | 1.138 | 0.02345 | -0.075 | 48.549
15.5 | 1.091 | 0.02605 | -0.075 | 41.89

## 140. Re 18M Mach 0.10 (2)
BIGFOIL.COM POLAR EXPORT
NACA63A313
NACA63A313 |  |  |  | Cl Max: | 1.9028 | at alpha= | 20 | deg
XFOIL ncrit=9 |  |  |  | L/D Max: | 135.801 | at alpha= | 11 | deg
Re: | 18000000 |  |  | Cd Min: | 0.04329 | at alpha= | 20 | deg
Mach: | 0.1 |  |  | Cl=0 at alpha= | -2.5144 | deg
|  |  |  | @ Cl=0.1, Cd= | 0.0046359
|  |  |  | @ Cl=0.4, Cd= | 0.0045709
|  |  |  | @ Cl=0.6, Cd= | 0.0057508
alpha (deg) | Cl | Cd | Cm | Cl/Cd
-20 | -1.7041 | 0.02743 | -0.076 | -62.1254
-19.5 | -1.6896 | 0.02432 | -0.0756 | -69.4737
-19 | -1.6737 | 0.02157 | -0.0746 | -77.5939
-18.5 | -1.6536 | 0.01951 | -0.0728 | -84.7565
-18 | -1.6331 | 0.01789 | -0.0698 | -91.2856
-17.5 | -1.6107 | 0.01671 | -0.0658 | -96.3914
-17 | -1.5625 | 0.01566 | -0.066 | -99.7765
-16.5 | -1.5291 | 0.01476 | -0.0628 | -103.5976
-16 | -1.4861 | 0.01386 | -0.0612 | -107.2222
-15.5 | -1.4415 | 0.01309 | -0.0598 | -110.1222
-15 | -1.3963 | 0.01226 | -0.0585 | -113.8907
-14.5 | -1.3477 | 0.01163 | -0.0575 | -115.8813
-14 | -1.2974 | 0.01108 | -0.0569 | -117.0939
-13.5 | -1.2459 | 0.01056 | -0.0564 | -117.983
-13 | -1.1933 | 0.01011 | -0.056 | -118.0317
-12.5 | -1.1405 | 0.00964 | -0.0557 | -118.3091
-12 | -1.087 | 0.00921 | -0.0554 | -118.0239
-11 | -0.977 | 0.00852 | -0.0555 | -114.6714
-10.5 | -0.9212 | 0.00816 | -0.0556 | -112.8922
-10 | -0.8631 | 0.00786 | -0.0563 | -109.8092
-9.5 | -0.8047 | 0.00751 | -0.0571 | -107.1505
-9 | -0.7439 | 0.00716 | -0.0583 | -103.8966
-8.5 | -0.6643 | 0.0068 | -0.0639 | -97.6912
-8 | -0.5988 | 0.00656 | -0.0662 | -91.2805
-7.5 | -0.5386 | 0.00634 | -0.0673 | -84.9527
-6.5 | -0.4245 | 0.006 | -0.0679 | -70.75
-6 | -0.37 | 0.00581 | -0.0676 | -63.6833
-5.5 | -0.3161 | 0.00565 | -0.0672 | -55.9469
-5 | -0.2627 | 0.0055 | -0.0667 | -47.7636
-4.5 | -0.2094 | 0.00536 | -0.0661 | -39.0672
-4 | -0.1564 | 0.00523 | -0.0654 | -29.9044
-3.5 | -0.1031 | 0.00513 | -0.0648 | -20.0975
-3 | -0.0505 | 0.00501 | -0.0641 | -10.0798
-2.5 | 0.0015 | 0.00489 | -0.0632 | 0.30675
-2 | 0.0529 | 0.00479 | -0.0622 | 11.0438
-1.5 | 0.1018 | 0.00463 | -0.0607 | 21.987
-1 | 0.1512 | 0.00449 | -0.0593 | 33.6748
-0.5 | 0.1998 | 0.00438 | -0.0577 | 45.6164
0 | 0.2482 | 0.0043 | -0.0561 | 57.7209
0.5 | 0.2973 | 0.0042 | -0.0546 | 70.7857
1 | 0.3456 | 0.0043 | -0.053 | 80.3721
1.5 | 0.3916 | 0.00452 | -0.0509 | 86.6372
2 | 0.4378 | 0.0048 | -0.0488 | 91.2083
2.5 | 0.4859 | 0.00505 | -0.0472 | 96.2178
3 | 0.5341 | 0.00534 | -0.0456 | 100.0187
3.5 | 0.5829 | 0.00565 | -0.0442 | 103.1681
4 | 0.6338 | 0.00595 | -0.0433 | 106.521
4.5 | 0.6865 | 0.00626 | -0.0428 | 109.6645
5 | 0.7438 | 0.00654 | -0.0433 | 113.7309
5.5 | 0.8053 | 0.00682 | -0.0449 | 118.0792
6 | 0.8734 | 0.00718 | -0.048 | 121.6435
6.5 | 0.959 | 0.00753 | -0.0552 | 127.3572
7 | 1.0187 | 0.00784 | -0.0563 | 129.9362
7.5 | 1.0761 | 0.00817 | -0.057 | 131.7136
8 | 1.1317 | 0.00847 | -0.0573 | 133.6128
8.5 | 1.1863 | 0.00878 | -0.0573 | 135.1139
9 | 1.2385 | 0.00919 | -0.0569 | 134.7661
9.5 | 1.2904 | 0.00958 | -0.0565 | 134.6973
10 | 1.3418 | 0.00999 | -0.0559 | 134.3143
10.5 | 1.3941 | 0.0104 | -0.0557 | 134.0481
11 | 1.4585 | 0.01074 | -0.0583 | 135.8007
12 | 1.5421 | 0.01182 | -0.0535 | 130.4653
12.5 | 1.5803 | 0.01237 | -0.0505 | 127.7526
13 | 1.616 | 0.013 | -0.0472 | 124.3077
13.5 | 1.6502 | 0.01374 | -0.0438 | 120.1019
14 | 1.6804 | 0.0147 | -0.0401 | 114.3129
14.5 | 1.7114 | 0.0157 | -0.0367 | 109.0064
15.5 | 1.7663 | 0.01823 | -0.0298 | 96.8897
16 | 1.7943 | 0.01958 | -0.0269 | 91.6394
16.5 | 1.8171 | 0.02131 | -0.0237 | 85.2698
17 | 1.8404 | 0.02312 | -0.0208 | 79.6021
17.5 | 1.8578 | 0.02545 | -0.0178 | 72.998
18 | 1.8759 | 0.02786 | -0.0152 | 67.3331
18.5 | 1.8906 | 0.03069 | -0.0129 | 61.6031
19 | 1.8999 | 0.03416 | -0.0107 | 55.6177
19.5 | 1.8928 | 0.03939 | -0.0086 | 48.0528
20 | 1.9028 | 0.04329 | -0.0076 | 43.9547

## 141. Re 18M Mach 0.25 (1)
BIGFOIL.COM POLAR EXPORT
NACA63A313
NACA63A313 |  |  |  | Cl Max: | 1.263 | at alpha= | 10 | deg
JavaFoil+Calcfoil stall+Eppler ext transition |  |  |  | L/D Max: | 120.687 | at alpha= | 7 | deg
Re: | 18000000 |  |  | Cd Min: | 0.00548 | at alpha= | 0 | deg
Mach: | 0.25 |  |  | Cl=0 at alpha= | -2.4127 | deg
|  |  |  | @ Cl=0.1, Cd= | 0.0056748
|  |  |  | @ Cl=0.4, Cd= | 0.0055459
|  |  |  | @ Cl=0.6, Cd= | 0.0061339
alpha (deg) | Cl | Cd | Cm | Cl/Cd
-16 | -0.421 | 0.12084 | -0.02 | -3.482
-15.5 | -0.481 | 0.10205 | -0.023 | -4.716
-15 | -0.535 | 0.09393 | -0.024 | -5.697
-14.5 | -0.585 | 0.08614 | -0.026 | -6.786
-14 | -0.632 | 0.0748 | -0.028 | -8.453
-13.5 | -0.671 | 0.05799 | -0.032 | -11.564
-13 | -0.735 | 0.02837 | -0.038 | -25.919
-12.5 | -0.772 | 0.01841 | -0.041 | -41.948
-12 | -0.791 | 0.01448 | -0.042 | -54.626
-11.5 | -0.81 | 0.01138 | -0.044 | -71.209
-11 | -0.814 | 0.01017 | -0.045 | -79.966
-10.5 | -0.799 | 0.0095 | -0.046 | -84.088
-10 | -0.777 | 0.00907 | -0.047 | -85.636
-9.5 | -0.75 | 0.00865 | -0.048 | -86.644
-9 | -0.717 | 0.00828 | -0.048 | -86.57
-8.5 | -0.678 | 0.00799 | -0.049 | -84.904
-8 | -0.636 | 0.00773 | -0.05 | -82.253
-7.5 | -0.59 | 0.0075 | -0.051 | -78.634
-7 | -0.54 | 0.00726 | -0.051 | -74.321
-6.5 | -0.487 | 0.00703 | -0.052 | -69.333
-6 | -0.432 | 0.00683 | -0.053 | -63.24
-5.5 | -0.375 | 0.00665 | -0.053 | -56.374
-5 | -0.317 | 0.00652 | -0.054 | -48.581
-4.5 | -0.257 | 0.0064 | -0.055 | -40.103
-4 | -0.196 | 0.00627 | -0.056 | -31.266
-3.5 | -0.135 | 0.00616 | -0.056 | -21.862
-3 | -0.073 | 0.00604 | -0.057 | -12.048
-2.5 | -0.011 | 0.0059 | -0.058 | -1.802
-2 | 0.052 | 0.00576 | -0.058 | 8.965
-1.5 | 0.114 | 0.00565 | -0.059 | 20.204
-1 | 0.177 | 0.00556 | -0.06 | 31.736
-0.5 | 0.239 | 0.00551 | -0.061 | 43.336
0 | 0.301 | 0.00548 | -0.061 | 54.982
0.5 | 0.364 | 0.00554 | -0.062 | 65.647
1 | 0.425 | 0.00555 | -0.063 | 76.679
1.5 | 0.487 | 0.0057 | -0.063 | 85.417
2 | 0.549 | 0.00592 | -0.064 | 92.841
2.5 | 0.611 | 0.00618 | -0.065 | 98.876
3 | 0.672 | 0.00662 | -0.065 | 101.602
3.5 | 0.733 | 0.0069 | -0.066 | 106.205
4 | 0.793 | 0.00713 | -0.067 | 111.254
4.5 | 0.851 | 0.00762 | -0.068 | 111.653
5 | 0.908 | 0.00795 | -0.068 | 114.253
5.5 | 0.964 | 0.00827 | -0.069 | 116.536
6 | 1.017 | 0.00869 | -0.07 | 117
6.5 | 1.068 | 0.00887 | -0.07 | 120.35
7 | 1.116 | 0.00925 | -0.071 | 120.687
7.5 | 1.158 | 0.00966 | -0.071 | 119.808
8 | 1.194 | 0.01006 | -0.072 | 118.685
8.5 | 1.223 | 0.01056 | -0.073 | 115.857
9 | 1.246 | 0.01109 | -0.073 | 112.344
9.5 | 1.261 | 0.01177 | -0.074 | 107.107
10 | 1.263 | 0.01161 | -0.074 | 108.78
10.5 | 1.253 | 0.0132 | -0.075 | 94.937
11 | 1.237 | 0.01408 | -0.075 | 87.878
11.5 | 1.213 | 0.01494 | -0.075 | 81.195
12 | 1.178 | 0.01605 | -0.076 | 73.414
12.5 | 1.133 | 0.0174 | -0.076 | 65.125
13 | 1.077 | 0.01897 | -0.076 | 56.797
13.5 | 0.996 | 0.02488 | -0.074 | 40.045
14 | 0.895 | 0.03854 | -0.071 | 23.213
14.5 | 0.755 | 0.07756 | -0.058 | 9.733
15 | 0.672 | 0.0868 | -0.057 | 7.738

## 142. Re 18M Mach 0.25 (2)
BIGFOIL.COM POLAR EXPORT
NACA63A313
NACA63A313 |  |  |  | Cl Max: | 1.8396 | at alpha= | 18 | deg
XFOIL ncrit=9 |  |  |  | L/D Max: | 133.257 | at alpha= | 8.5 | deg
Re: | 18000000 |  |  | Cd Min: | 0.07321 | at alpha= | 20 | deg
Mach: | 0.25 |  |  | Cl=0 at alpha= | -2.5065 | deg
|  |  |  | @ Cl=0.1, Cd= | 0.0046586
|  |  |  | @ Cl=0.4, Cd= | 0.0044699
|  |  |  | @ Cl=0.6, Cd= | 0.0057175
alpha (deg) | Cl | Cd | Cm | Cl/Cd
-8.5 | -0.7038 | 0.00711 | -0.0657 | -98.9873
-8 | -0.6248 | 0.00679 | -0.0699 | -92.0177
-7.5 | -0.5613 | 0.0065 | -0.0707 | -86.3538
-7 | -0.5005 | 0.00628 | -0.0709 | -79.6975
-6.5 | -0.4414 | 0.0061 | -0.0709 | -72.3607
-6 | -0.384 | 0.00592 | -0.0705 | -64.8649
-5.5 | -0.328 | 0.00572 | -0.0698 | -57.3427
-5 | -0.2722 | 0.00558 | -0.0692 | -48.7814
-4.5 | -0.2169 | 0.00543 | -0.0684 | -39.9448
-4 | -0.1623 | 0.00529 | -0.0676 | -30.6805
-3.5 | -0.1071 | 0.00518 | -0.0669 | -20.6757
-3 | -0.0531 | 0.00504 | -0.0659 | -10.5357
-2.5 | 0.0007 | 0.00491 | -0.065 | 0.14257
-2 | 0.0538 | 0.0048 | -0.0639 | 11.2083
-1 | 0.1551 | 0.00449 | -0.0608 | 34.5434
-0.5 | 0.2047 | 0.00437 | -0.059 | 46.8421
0 | 0.2548 | 0.00426 | -0.0574 | 59.8122
0.5 | 0.3051 | 0.00418 | -0.0558 | 72.9904
1.5 | 0.4033 | 0.00448 | -0.052 | 90.0223
2.5 | 0.499 | 0.00506 | -0.0479 | 98.6166
3 | 0.5483 | 0.00538 | -0.0461 | 101.9145
3.5 | 0.5988 | 0.00571 | -0.0445 | 104.8687
4 | 0.6517 | 0.00604 | -0.0436 | 107.8974
4.5 | 0.7076 | 0.00635 | -0.0433 | 111.4331
5 | 0.769 | 0.00668 | -0.0442 | 115.1198
5.5 | 0.8358 | 0.00699 | -0.0462 | 119.5708
6 | 0.9236 | 0.00739 | -0.0531 | 124.9797
6.5 | 0.9906 | 0.00777 | -0.0551 | 127.4903
7 | 1.051 | 0.0081 | -0.0556 | 129.7531
7.5 | 1.1104 | 0.00843 | -0.0557 | 131.72
8 | 1.1676 | 0.00877 | -0.0554 | 133.1357
8.5 | 1.2233 | 0.00918 | -0.0547 | 133.2571
9 | 1.2777 | 0.00964 | -0.0536 | 132.5415
9.5 | 1.332 | 0.0101 | -0.0526 | 131.8812
10 | 1.379 | 0.01068 | -0.05 | 129.1199
10.5 | 1.4274 | 0.01114 | -0.0477 | 128.1329
11 | 1.4606 | 0.01145 | -0.0423 | 127.5633
11.5 | 1.5352 | 0.01217 | -0.0456 | 126.1463
12 | 1.5729 | 0.01294 | -0.0414 | 121.5533
12.5 | 1.6084 | 0.01388 | -0.0371 | 115.879
13 | 1.6422 | 0.01497 | -0.0327 | 109.6994
13.5 | 1.6752 | 0.0162 | -0.0285 | 103.4074
14 | 1.7058 | 0.01763 | -0.0243 | 96.7555
14.5 | 1.7359 | 0.01921 | -0.0202 | 90.3644
15 | 1.7622 | 0.02113 | -0.0162 | 83.398
15.5 | 1.786 | 0.02334 | -0.0123 | 76.521
16 | 1.8016 | 0.02627 | -0.0083 | 68.5801
16.5 | 1.8163 | 0.0295 | -0.0049 | 61.5695
17 | 1.8276 | 0.03328 | -0.0019 | 54.9159
17.5 | 1.8293 | 0.03815 | 0.0007 | 47.9502
18 | 1.8396 | 0.04265 | 0.0023 | 43.1325
18.5 | 1.8373 | 0.04853 | 0.0034 | 37.8591
19 | 1.8273 | 0.05562 | 0.0035 | 32.8533
19.5 | 1.8134 | 0.06347 | 0.0028 | 28.571
20 | 1.7866 | 0.07321 | 0.0007 | 24.4038

## 143. Re 18M Mach 0.50 (1)
BIGFOIL.COM POLAR EXPORT
NACA63A313
NACA63A313 |  |  |  | Cl Max: | 1.233 | at alpha= | 20 | deg
JavaFoil+Calcfoil stall+Eppler ext transition |  |  |  | L/D Max: | 111.488 | at alpha= | 5 | deg
Re: | 18000000 |  |  | Cd Min: | 0.00565 | at alpha= | 0 | deg
Mach: | 0.5 |  |  | Cl=0 at alpha= | -2.4143 | deg
|  |  |  | @ Cl=0.1, Cd= | 0.005886
|  |  |  | @ Cl=0.4, Cd= | 0.005695
|  |  |  | @ Cl=0.6, Cd= | 0.006186
alpha (deg) | Cl | Cd | Cm | Cl/Cd
-20 | -0.974 | 0.17672 | -0.023 | -5.513
-19.5 | -0.947 | 0.16998 | -0.023 | -5.569
-19 | -0.919 | 0.16729 | -0.023 | -5.491
-18.5 | -0.891 | 0.15926 | -0.023 | -5.594
-18 | -0.866 | 0.14755 | -0.024 | -5.867
-17.5 | -0.837 | 0.14177 | -0.024 | -5.905
-17 | -0.809 | 0.13809 | -0.024 | -5.86
-16.5 | -0.781 | 0.13154 | -0.024 | -5.94
-16 | -0.755 | 0.12094 | -0.025 | -6.244
-15.5 | -0.732 | 0.10447 | -0.027 | -7.003
-15 | -0.704 | 0.09845 | -0.027 | -7.154
-14.5 | -0.679 | 0.09028 | -0.028 | -7.524
-14 | -0.655 | 0.08171 | -0.03 | -8.02
-13.5 | -0.653 | 0.05649 | -0.037 | -11.561
-13 | -0.59 | 0.08724 | -0.027 | -6.763
-12.5 | -0.565 | 0.07908 | -0.028 | -7.139
-12 | -0.558 | 0.05526 | -0.037 | -10.094
-11.5 | -0.579 | 0.02296 | -0.046 | -25.198
-11 | -0.478 | 0.07458 | -0.026 | -6.405
-10.5 | -0.452 | 0.066 | -0.029 | -6.846
-10 | -0.483 | 0.02061 | -0.048 | -23.458
-9.5 | -0.48 | 0.01165 | -0.052 | -41.172
-9 | -0.455 | 0.01012 | -0.054 | -44.926
-8.5 | -0.34 | 0.05284 | -0.03 | -6.439
-8 | -0.386 | 0.00956 | -0.056 | -40.348
-7.5 | -0.425 | 0.04168 | -0.036 | -10.196
-7 | -0.538 | 0.00829 | -0.057 | -64.923
-6.5 | -0.51 | 0.0079 | -0.058 | -64.563
-6 | -0.465 | 0.0075 | -0.059 | -61.991
-5.5 | -0.41 | 0.0072 | -0.06 | -56.915
-5 | -0.349 | 0.00695 | -0.06 | -50.173
-4.5 | -0.285 | 0.00674 | -0.061 | -42.229
-4 | -0.218 | 0.00659 | -0.062 | -33.123
-3.5 | -0.15 | 0.00643 | -0.063 | -23.36
-3 | -0.081 | 0.00629 | -0.064 | -12.902
-2.5 | -0.012 | 0.00613 | -0.065 | -1.937
-2 | 0.058 | 0.00597 | -0.065 | 9.666
-1.5 | 0.128 | 0.00583 | -0.066 | 21.889
-1 | 0.197 | 0.00574 | -0.067 | 34.389
-0.5 | 0.267 | 0.00567 | -0.068 | 47.143
0 | 0.337 | 0.00565 | -0.068 | 59.644
0.5 | 0.407 | 0.0057 | -0.069 | 71.327
1 | 0.475 | 0.00572 | -0.07 | 82.998
1.5 | 0.544 | 0.00597 | -0.071 | 91.249
2 | 0.614 | 0.00624 | -0.072 | 98.323
2.5 | 0.683 | 0.00659 | -0.072 | 103.638
3 | 0.751 | 0.00714 | -0.073 | 105.079
3.5 | 0.818 | 0.00758 | -0.074 | 107.882
4 | 0.883 | 0.00807 | -0.075 | 109.453
4.5 | 0.946 | 0.00853 | -0.075 | 110.785
5 | 1.005 | 0.00901 | -0.076 | 111.488
5.5 | 1.059 | 0.00959 | -0.077 | 110.47
6 | 1.106 | 0.01015 | -0.078 | 109.013
6.5 | 1.143 | 0.01072 | -0.078 | 106.585
7 | 1.162 | 0.01156 | -0.079 | 100.543
7.5 | 1.125 | 0.01231 | -0.08 | 91.42
8 | 0.762 | 0.01433 | -0.08 | 53.181
8.5 | 0.74 | 0.0144 | -0.08 | 51.357
9 | 0.769 | 0.0162 | -0.081 | 47.488
9.5 | 0.668 | 0.05957 | -0.051 | 11.212
10 | 0.833 | 0.01715 | -0.082 | 48.589
10.5 | 0.854 | 0.02033 | -0.081 | 42.011
11 | 0.748 | 0.07163 | -0.051 | 10.44
11.5 | 0.921 | 0.0209 | -0.083 | 44.051
12 | 0.928 | 0.02752 | -0.081 | 33.724
12.5 | 0.837 | 0.0801 | -0.056 | 10.446
13 | 0.996 | 0.02741 | -0.082 | 36.343
13.5 | 0.989 | 0.04032 | -0.079 | 24.538
14 | 1 | 0.05043 | -0.077 | 19.824
14.5 | 0.932 | 0.11292 | -0.051 | 8.257
15 | 0.959 | 0.12238 | -0.052 | 7.839
15.5 | 0.988 | 0.12554 | -0.054 | 7.871
16 | 1.018 | 0.1298 | -0.056 | 7.845
16.5 | 1.04 | 0.14639 | -0.054 | 7.107
17 | 1.069 | 0.14694 | -0.056 | 7.275
17.5 | 1.098 | 0.15173 | -0.058 | 7.237
18 | 1.126 | 0.15785 | -0.059 | 7.133
18.5 | 1.149 | 0.17454 | -0.058 | 6.585
19 | 1.177 | 0.17857 | -0.059 | 6.591
19.5 | 1.206 | 0.18058 | -0.061 | 6.679
20 | 1.233 | 0.19625 | -0.062 | 6.281

## 144. Re 18M Mach 0.50 (2)
BIGFOIL.COM POLAR EXPORT
NACA63A313
NACA63A313 |  |  |  | Cl Max: | 1.3748 | at alpha= | 9 | deg
XFOIL ncrit=9 |  |  |  | L/D Max: | 125.918 | at alpha= | 7 | deg
Re: | 18000000 |  |  | Cd Min: | 0.11945 | at alpha= | -13.5 | deg
Mach: | 0.5 |  |  | Cl=0 at alpha= | -2.4712 | deg
|  |  |  | @ Cl=0.1, Cd= | 0.004764
|  |  |  | @ Cl=0.4, Cd= | 0.0042291
|  |  |  | @ Cl=0.6, Cd= | 0.0055027
alpha (deg) | Cl | Cd | Cm | Cl/Cd
-13.5 | -0.5652 | 0.11945 | -0.0423 | -4.7317
-13 | -0.5753 | 0.10821 | -0.0488 | -5.3165
-12.5 | -0.5905 | 0.09673 | -0.0558 | -6.1046
-12 | -0.6069 | 0.08542 | -0.0629 | -7.1049
-11.5 | -0.6258 | 0.07386 | -0.0705 | -8.4728
-11 | -0.6382 | 0.06224 | -0.0774 | -10.2539
-10.5 | -0.6571 | 0.04981 | -0.0875 | -13.1921
-10 | -0.6838 | 0.03864 | -0.0972 | -17.6967
-9.5 | -0.711 | 0.02947 | -0.1039 | -24.1262
-9 | -0.7438 | 0.02239 | -0.1035 | -33.2202
-8.5 | -0.7579 | 0.01613 | -0.097 | -46.987
-8 | -0.7379 | 0.01072 | -0.0912 | -68.834
-7.5 | -0.6617 | 0.00815 | -0.0908 | -81.1902
-7 | -0.5896 | 0.0072 | -0.0886 | -81.8889
-6.5 | -0.5188 | 0.00671 | -0.0865 | -77.3174
-6 | -0.4497 | 0.00638 | -0.0845 | -70.4859
-5.5 | -0.3823 | 0.00613 | -0.0827 | -62.3654
-5 | -0.3166 | 0.00591 | -0.0808 | -53.5702
-4.5 | -0.2523 | 0.00572 | -0.0791 | -44.1084
-4 | -0.1891 | 0.00554 | -0.0774 | -34.1336
-3.5 | -0.1263 | 0.0054 | -0.0759 | -23.3889
-3 | -0.0648 | 0.00524 | -0.0743 | -12.3664
-2.5 | -0.0035 | 0.00507 | -0.0728 | -0.69034
-2 | 0.0572 | 0.00492 | -0.0713 | 11.626
-1.5 | 0.1148 | 0.00471 | -0.0693 | 24.3737
-1 | 0.1714 | 0.00454 | -0.0672 | 37.7533
-0.5 | 0.2267 | 0.00435 | -0.0649 | 52.1149
0.5 | 0.3384 | 0.00418 | -0.0605 | 80.9569
1 | 0.3966 | 0.00422 | -0.0587 | 93.981
1.5 | 0.4525 | 0.00437 | -0.0564 | 103.5469
2 | 0.5076 | 0.00463 | -0.054 | 109.6328
2.5 | 0.5552 | 0.00516 | -0.05 | 107.5969
3 | 0.6101 | 0.00558 | -0.0474 | 109.3369
3.5 | 0.6691 | 0.00601 | -0.0457 | 111.3311
4 | 0.7331 | 0.00649 | -0.0448 | 112.9584
4.5 | 0.806 | 0.00693 | -0.0457 | 116.3059
5 | 0.8918 | 0.00739 | -0.049 | 120.6766
6 | 1.0447 | 0.00838 | -0.0504 | 124.6659
6.5 | 1.1083 | 0.00883 | -0.0478 | 125.5153
7 | 1.1723 | 0.00931 | -0.045 | 125.9184
7.5 | 1.234 | 0.00987 | -0.0414 | 125.0253
8 | 1.2909 | 0.01059 | -0.0366 | 121.898
8.5 | 1.3432 | 0.0116 | -0.0309 | 115.7931
9 | 1.3748 | 0.01356 | -0.0226 | 101.3864
9.5 | 1.3716 | 0.01739 | -0.0121 | 78.8729
10 | 1.3503 | 0.02292 | -0.0027 | 58.9136
10.5 | 1.3249 | 0.02992 | 0.003 | 44.2814
11.5 | 1.254 | 0.0486 | 0.0056 | 25.8025
12 | 1.2126 | 0.06004 | 0.0029 | 20.1965
12.5 | 1.1728 | 0.07271 | -0.0023 | 16.1298
13 | 1.1402 | 0.08566 | -0.0088 | 13.3108
13.5 | 1.1123 | 0.09905 | -0.0161 | 11.2297
14 | 1.0879 | 0.11277 | -0.0237 | 9.6471

## 145. Re 20M Mach 0.00 (1)
BIGFOIL.COM POLAR EXPORT
NACA63A313
NACA63A313 |  |  |  | Cl Max: | 1.319 | at alpha= | 11 | deg
JavaFoil+Calcfoil stall+Eppler ext transition |  |  |  | L/D Max: | 125.171 | at alpha= | 7.5 | deg
Re: | 20000000 |  |  | Cd Min: | 0.0055 | at alpha= | -0.5 | deg
Mach: | 0 |  |  | Cl=0 at alpha= | -2.4167 | deg
|  |  |  | @ Cl=0.1, Cd= | 0.0056362
|  |  |  | @ Cl=0.4, Cd= | 0.005534
|  |  |  | @ Cl=0.6, Cd= | 0.0061529
alpha (deg) | Cl | Cd | Cm | Cl/Cd
-18 | -0.655 | 0.13119 | -0.019 | -4.993
-17.5 | -0.68 | 0.11822 | -0.021 | -5.751
-17 | -0.714 | 0.09606 | -0.025 | -7.428
-16.5 | -0.743 | 0.0815 | -0.027 | -9.116
-16 | -0.8 | 0.04835 | -0.032 | -16.538
-15.5 | -0.834 | 0.03597 | -0.034 | -23.191
-15 | -0.869 | 0.02547 | -0.035 | -34.099
-14.5 | -0.893 | 0.02001 | -0.037 | -44.625
-14 | -0.908 | 0.01712 | -0.038 | -53.036
-13.5 | -0.919 | 0.01356 | -0.039 | -67.746
-13 | -0.921 | 0.01169 | -0.041 | -78.793
-12.5 | -0.915 | 0.00994 | -0.042 | -92.009
-12 | -0.903 | 0.01011 | -0.043 | -89.329
-11.5 | -0.882 | 0.00944 | -0.043 | -93.436
-11 | -0.856 | 0.00906 | -0.044 | -94.54
-10.5 | -0.827 | 0.00867 | -0.045 | -95.316
-10 | -0.794 | 0.00836 | -0.045 | -94.953
-9.5 | -0.757 | 0.00808 | -0.046 | -93.627
-9 | -0.717 | 0.00782 | -0.047 | -91.696
-8.5 | -0.674 | 0.0076 | -0.048 | -88.636
-8 | -0.628 | 0.00739 | -0.048 | -84.962
-7.5 | -0.579 | 0.00716 | -0.049 | -80.866
-7 | -0.528 | 0.007 | -0.05 | -75.427
-6.5 | -0.475 | 0.00681 | -0.05 | -69.783
-6 | -0.421 | 0.00664 | -0.051 | -63.353
-5.5 | -0.365 | 0.0065 | -0.052 | -56.117
-5 | -0.307 | 0.00638 | -0.052 | -48.145
-4.5 | -0.249 | 0.00625 | -0.053 | -39.848
-4 | -0.19 | 0.00617 | -0.054 | -30.776
-3.5 | -0.13 | 0.00605 | -0.054 | -21.571
-3 | -0.07 | 0.00597 | -0.055 | -11.798
-2.5 | -0.01 | 0.00584 | -0.056 | -1.761
-2 | 0.05 | 0.00571 | -0.057 | 8.759
-1.5 | 0.111 | 0.00562 | -0.057 | 19.654
-1 | 0.171 | 0.00555 | -0.058 | 30.785
-0.5 | 0.231 | 0.0055 | -0.059 | 42.091
0 | 0.292 | 0.00554 | -0.059 | 52.619
0.5 | 0.352 | 0.00563 | -0.06 | 62.587
1 | 0.412 | 0.00551 | -0.061 | 74.699
1.5 | 0.472 | 0.00567 | -0.061 | 83.278
2 | 0.532 | 0.00588 | -0.062 | 90.539
2.5 | 0.592 | 0.0061 | -0.063 | 96.966
3 | 0.651 | 0.00649 | -0.063 | 100.316
3.5 | 0.71 | 0.00673 | -0.064 | 105.481
4 | 0.768 | 0.00692 | -0.065 | 111.035
4.5 | 0.825 | 0.00733 | -0.065 | 112.627
5 | 0.881 | 0.00762 | -0.066 | 115.617
5.5 | 0.936 | 0.00794 | -0.067 | 117.909
6 | 0.989 | 0.00823 | -0.067 | 120.175
6.5 | 1.04 | 0.00843 | -0.068 | 123.426
7 | 1.089 | 0.00873 | -0.069 | 124.721
7.5 | 1.134 | 0.00906 | -0.069 | 125.171
8 | 1.174 | 0.00941 | -0.07 | 124.809
8.5 | 1.211 | 0.00989 | -0.07 | 122.499
9 | 1.243 | 0.01021 | -0.071 | 121.808
9.5 | 1.271 | 0.01067 | -0.072 | 119.107
10 | 1.293 | 0.01119 | -0.072 | 115.554
10.5 | 1.31 | 0.01199 | -0.073 | 109.296
11 | 1.319 | 0.012 | -0.073 | 109.906
11.5 | 1.318 | 0.013 | -0.073 | 101.385
12 | 1.316 | 0.01367 | -0.074 | 96.269
12.5 | 1.308 | 0.01447 | -0.074 | 90.407
13 | 1.296 | 0.01555 | -0.075 | 83.347
13.5 | 1.28 | 0.01658 | -0.075 | 77.213
14 | 1.259 | 0.01749 | -0.075 | 72.013
14.5 | 1.226 | 0.01904 | -0.075 | 64.37
15 | 1.186 | 0.02148 | -0.075 | 55.208
15.5 | 1.147 | 0.02313 | -0.075 | 49.62
16 | 1.098 | 0.0272 | -0.075 | 40.371

## 146. Re 20M Mach 0.00 (2)
BIGFOIL.COM POLAR EXPORT
NACA63A313
NACA63A313 |  |  |  | Cl Max: | 1.929 | at alpha= | 20 | deg
XFOIL ncrit=9 |  |  |  | L/D Max: | 137.716 | at alpha= | 8.5 | deg
Re: | 20000000 |  |  | Cd Min: | 0.03801 | at alpha= | 20 | deg
Mach: | 0 |  |  | Cl=0 at alpha= | -2.5077 | deg
|  |  |  | @ Cl=0.1, Cd= | 0.0046529
|  |  |  | @ Cl=0.4, Cd= | 0.0046704
|  |  |  | @ Cl=0.6, Cd= | 0.0057205
alpha (deg) | Cl | Cd | Cm | Cl/Cd
-20 | -1.7258 | 0.02306 | -0.0716 | -74.8395
-19.5 | -1.708 | 0.0207 | -0.0705 | -82.5121
-19 | -1.6881 | 0.01885 | -0.0686 | -89.5544
-18.5 | -1.6662 | 0.01746 | -0.0658 | -95.4296
-18 | -1.6431 | 0.0164 | -0.0621 | -100.189
-17.5 | -1.5908 | 0.01546 | -0.0637 | -102.8978
-17 | -1.5635 | 0.01464 | -0.0595 | -106.7964
-16.5 | -1.5222 | 0.01375 | -0.0581 | -110.7055
-16 | -1.4789 | 0.01302 | -0.0569 | -113.5868
-15.5 | -1.4334 | 0.01235 | -0.0559 | -116.0648
-15 | -1.3878 | 0.01162 | -0.0549 | -119.432
-14.5 | -1.339 | 0.01107 | -0.0544 | -120.9575
-14 | -1.2887 | 0.01058 | -0.054 | -121.8053
-13.5 | -1.2374 | 0.01012 | -0.0538 | -122.2727
-13 | -1.1857 | 0.00968 | -0.0536 | -122.4897
-12.5 | -1.1332 | 0.00926 | -0.0535 | -122.3758
-12 | -1.0803 | 0.00887 | -0.0534 | -121.7926
-11 | -0.9713 | 0.00821 | -0.0538 | -118.3069
-10 | -0.8569 | 0.00763 | -0.0553 | -112.3067
-9.5 | -0.7983 | 0.00735 | -0.0563 | -108.6122
-9 | -0.7375 | 0.00702 | -0.0577 | -105.057
-8.5 | -0.6563 | 0.00665 | -0.0639 | -98.6917
-8 | -0.5929 | 0.00643 | -0.0659 | -92.2084
-7.5 | -0.534 | 0.00623 | -0.0669 | -85.7143
-7 | -0.4773 | 0.00606 | -0.0673 | -78.7624
-6.5 | -0.422 | 0.00591 | -0.0674 | -71.4044
-6 | -0.3681 | 0.00573 | -0.0671 | -64.2408
-5.5 | -0.3147 | 0.00558 | -0.0666 | -56.3978
-5 | -0.2617 | 0.00543 | -0.0661 | -48.1952
-4.5 | -0.2088 | 0.0053 | -0.0656 | -39.3962
-4 | -0.1562 | 0.00518 | -0.0649 | -30.1544
-3.5 | -0.103 | 0.00508 | -0.0644 | -20.2756
-3 | -0.051 | 0.00497 | -0.0636 | -10.2616
-2.5 | 0.0008 | 0.00486 | -0.0627 | 0.16461
-2 | 0.0522 | 0.00478 | -0.0618 | 10.9205
-1.5 | 0.1011 | 0.00465 | -0.0603 | 21.7419
-1 | 0.1508 | 0.00452 | -0.0591 | 33.3628
-0.5 | 0.199 | 0.00442 | -0.0575 | 45.0226
0 | 0.2477 | 0.00438 | -0.056 | 56.5525
0.5 | 0.2951 | 0.00426 | -0.0542 | 69.2723
1 | 0.3432 | 0.00434 | -0.0526 | 79.0783
1.5 | 0.3874 | 0.0046 | -0.0502 | 84.2174
2 | 0.4339 | 0.00486 | -0.0483 | 89.2798
2.5 | 0.482 | 0.00509 | -0.0468 | 94.6955
3 | 0.5314 | 0.00532 | -0.0455 | 99.8872
3.5 | 0.58 | 0.00561 | -0.0441 | 103.3868
4 | 0.6307 | 0.00589 | -0.0432 | 107.0798
4.5 | 0.6829 | 0.00617 | -0.0427 | 110.6807
5 | 0.7388 | 0.00645 | -0.043 | 114.5426
5.5 | 0.7987 | 0.00671 | -0.0443 | 119.0313
6 | 0.8645 | 0.00704 | -0.047 | 122.7983
6.5 | 0.9528 | 0.00739 | -0.055 | 128.931
7 | 1.0135 | 0.0077 | -0.0565 | 131.6234
7.5 | 1.0711 | 0.00801 | -0.0574 | 133.7203
8 | 1.1269 | 0.00829 | -0.0578 | 135.9349
8.5 | 1.1816 | 0.00858 | -0.0581 | 137.7156
9 | 1.2337 | 0.00898 | -0.0578 | 137.3831
9.5 | 1.2856 | 0.00934 | -0.0576 | 137.6445
10 | 1.3365 | 0.00973 | -0.0572 | 137.3587
10.5 | 1.3875 | 0.01012 | -0.0568 | 137.1047
11 | 1.4386 | 0.0106 | -0.0566 | 135.717
11.5 | 1.4806 | 0.01095 | -0.0544 | 135.2146
12 | 1.5445 | 0.01147 | -0.0573 | 134.6556
12.5 | 1.5797 | 0.01195 | -0.0538 | 132.1925
13 | 1.6168 | 0.01251 | -0.0508 | 129.2406
13.5 | 1.6512 | 0.01315 | -0.0476 | 125.5665
14 | 1.682 | 0.01399 | -0.044 | 120.2287
14.5 | 1.7136 | 0.01485 | -0.0408 | 115.3939
15 | 1.7411 | 0.01597 | -0.0372 | 109.0232
15.5 | 1.77 | 0.01707 | -0.0341 | 103.6907
16 | 1.7981 | 0.01826 | -0.0312 | 98.4721
16.5 | 1.823 | 0.01972 | -0.0282 | 92.4442
17 | 1.8469 | 0.0213 | -0.0253 | 86.7089
17.5 | 1.8676 | 0.02319 | -0.0224 | 80.5347
18 | 1.8868 | 0.02529 | -0.0197 | 74.6066
18.5 | 1.9038 | 0.02766 | -0.0173 | 68.8286
19 | 1.9176 | 0.03045 | -0.015 | 62.9754
19.5 | 1.9161 | 0.03473 | -0.0124 | 55.1713
20 | 1.929 | 0.03801 | -0.0111 | 50.7498

## 147. Re 20M Mach 0.10 (1)
BIGFOIL.COM POLAR EXPORT
NACA63A313
NACA63A313 |  |  |  | Cl Max: | 1.308 | at alpha= | 11 | deg
JavaFoil+Calcfoil stall+Eppler ext transition |  |  |  | L/D Max: | 124.967 | at alpha= | 7.5 | deg
Re: | 20000000 |  |  | Cd Min: | 0.00552 | at alpha= | -0.5 | deg
Mach: | 0.1 |  |  | Cl=0 at alpha= | -2.4167 | deg
|  |  |  | @ Cl=0.1, Cd= | 0.0056498
|  |  |  | @ Cl=0.4, Cd= | 0.005548
|  |  |  | @ Cl=0.6, Cd= | 0.0061439
alpha (deg) | Cl | Cd | Cm | Cl/Cd
-18 | -0.609 | 0.13654 | -0.019 | -4.459
-17.5 | -0.635 | 0.12491 | -0.02 | -5.084
-17 | -0.663 | 0.11183 | -0.022 | -5.929
-16.5 | -0.703 | 0.0861 | -0.026 | -8.169
-16 | -0.739 | 0.06964 | -0.029 | -10.608
-15.5 | -0.787 | 0.04604 | -0.032 | -17.103
-15 | -0.825 | 0.03322 | -0.035 | -24.845
-14.5 | -0.862 | 0.02294 | -0.037 | -37.578
-14 | -0.883 | 0.01885 | -0.038 | -46.87
-13.5 | -0.891 | 0.01555 | -0.039 | -57.34
-13 | -0.905 | 0.01211 | -0.041 | -74.788
-12.5 | -0.901 | 0.01112 | -0.042 | -81.016
-12 | -0.895 | 0.01036 | -0.043 | -86.447
-11.5 | -0.876 | 0.00965 | -0.044 | -90.806
-11 | -0.852 | 0.00915 | -0.044 | -93.172
-10.5 | -0.824 | 0.00879 | -0.045 | -93.788
-10 | -0.792 | 0.00843 | -0.046 | -94.011
-9.5 | -0.757 | 0.00812 | -0.046 | -93.227
-9 | -0.718 | 0.00791 | -0.047 | -90.708
-8.5 | -0.675 | 0.00762 | -0.048 | -88.545
-8 | -0.629 | 0.0074 | -0.048 | -85.002
-7.5 | -0.581 | 0.00722 | -0.049 | -80.48
-7 | -0.53 | 0.00703 | -0.05 | -75.419
-6.5 | -0.477 | 0.00682 | -0.051 | -69.917
-6 | -0.422 | 0.00664 | -0.051 | -63.615
-5.5 | -0.366 | 0.0065 | -0.052 | -56.351
-5 | -0.309 | 0.00639 | -0.053 | -48.321
-4.5 | -0.25 | 0.00625 | -0.053 | -40.022
-4 | -0.191 | 0.00617 | -0.054 | -30.942
-3.5 | -0.131 | 0.00605 | -0.055 | -21.654
-3 | -0.071 | 0.00598 | -0.055 | -11.852
-2.5 | -0.01 | 0.00585 | -0.056 | -1.769
-2 | 0.05 | 0.00574 | -0.057 | 8.767
-1.5 | 0.111 | 0.00563 | -0.058 | 19.743
-1 | 0.172 | 0.00556 | -0.058 | 30.91
-0.5 | 0.232 | 0.00552 | -0.059 | 42.128
0 | 0.293 | 0.00555 | -0.06 | 52.869
0.5 | 0.354 | 0.00564 | -0.06 | 62.794
1 | 0.414 | 0.00552 | -0.061 | 74.99
1.5 | 0.474 | 0.00567 | -0.062 | 83.591
2 | 0.535 | 0.00588 | -0.062 | 90.863
2.5 | 0.595 | 0.00611 | -0.063 | 97.308
3 | 0.654 | 0.00651 | -0.064 | 100.551
3.5 | 0.714 | 0.00677 | -0.064 | 105.399
4 | 0.772 | 0.00694 | -0.065 | 111.244
4.5 | 0.829 | 0.00738 | -0.066 | 112.398
5 | 0.885 | 0.00765 | -0.066 | 115.726
5.5 | 0.94 | 0.00796 | -0.067 | 118.129
6 | 0.993 | 0.00829 | -0.068 | 119.857
6.5 | 1.044 | 0.00849 | -0.068 | 123.023
7 | 1.094 | 0.00877 | -0.069 | 124.64
7.5 | 1.138 | 0.0091 | -0.07 | 124.967
8 | 1.178 | 0.00946 | -0.07 | 124.473
8.5 | 1.214 | 0.00998 | -0.071 | 121.566
9 | 1.245 | 0.01032 | -0.071 | 120.66
9.5 | 1.271 | 0.01073 | -0.072 | 118.375
10 | 1.291 | 0.01133 | -0.073 | 113.985
10.5 | 1.306 | 0.01212 | -0.073 | 107.741
11 | 1.308 | 0.01264 | -0.073 | 103.484
11.5 | 1.307 | 0.01322 | -0.074 | 98.902
12 | 1.301 | 0.014 | -0.074 | 92.946
12.5 | 1.291 | 0.01463 | -0.075 | 88.206
13 | 1.274 | 0.0159 | -0.075 | 80.098
13.5 | 1.253 | 0.01684 | -0.075 | 74.405
14 | 1.227 | 0.01804 | -0.075 | 68.001
14.5 | 1.187 | 0.01986 | -0.075 | 59.781
15 | 1.141 | 0.02275 | -0.075 | 50.137
15.5 | 1.095 | 0.02501 | -0.075 | 43.763
16 | 1.039 | 0.03011 | -0.074 | 34.496

## 148. Re 20M Mach 0.10 (2)
BIGFOIL.COM POLAR EXPORT
NACA63A313
NACA63A313 |  |  |  | Cl Max: | 1.9148 | at alpha= | 20 | deg
XFOIL ncrit=9 |  |  |  | L/D Max: | 137.41 | at alpha= | 8.5 | deg
Re: | 20000000 |  |  | Cd Min: | 0.0421 | at alpha= | 20 | deg
Mach: | 0.1 |  |  | Cl=0 at alpha= | -2.5067 | deg
|  |  |  | @ Cl=0.1, Cd= | 0.004654
|  |  |  | @ Cl=0.4, Cd= | 0.0046508
|  |  |  | @ Cl=0.6, Cd= | 0.0057133
alpha (deg) | Cl | Cd | Cm | Cl/Cd
-20 | -1.7196 | 0.02612 | -0.076 | -65.8346
-19.5 | -1.6974 | 0.02368 | -0.0755 | -71.6807
-19 | -1.6871 | 0.02063 | -0.0741 | -81.779
-18.5 | -1.6666 | 0.01876 | -0.0719 | -88.838
-18 | -1.6453 | 0.01731 | -0.0686 | -95.0491
-17.5 | -1.6062 | 0.0162 | -0.0675 | -99.1481
-17 | -1.5758 | 0.01531 | -0.0639 | -102.9262
-16.5 | -1.5343 | 0.01445 | -0.0621 | -106.1799
-16 | -1.4908 | 0.0136 | -0.0606 | -109.6176
-15.5 | -1.4455 | 0.01285 | -0.0593 | -112.4903
-15 | -1.4003 | 0.01201 | -0.0579 | -116.5945
-14.5 | -1.3512 | 0.01141 | -0.0571 | -118.4224
-14 | -1.3008 | 0.01083 | -0.0564 | -120.1108
-13.5 | -1.249 | 0.01033 | -0.0559 | -120.91
-13 | -1.1965 | 0.00987 | -0.0555 | -121.2259
-12.5 | -1.1434 | 0.00942 | -0.0552 | -121.38
-12 | -1.0897 | 0.009 | -0.055 | -121.0778
-11.5 | -1.0354 | 0.0086 | -0.0549 | -120.3953
-11 | -0.9793 | 0.00832 | -0.0551 | -117.7043
-10.5 | -0.9226 | 0.008 | -0.0555 | -115.325
-10 | -0.8637 | 0.00771 | -0.0563 | -112.0233
-9.5 | -0.8045 | 0.00743 | -0.0572 | -108.2773
-9 | -0.7434 | 0.00707 | -0.0585 | -105.1485
-8.5 | -0.6619 | 0.0067 | -0.0645 | -98.791
-8 | -0.5976 | 0.00647 | -0.0665 | -92.3648
-7.5 | -0.5381 | 0.00625 | -0.0674 | -86.096
-6 | -0.3705 | 0.00575 | -0.0676 | -64.4348
-5.5 | -0.3169 | 0.00559 | -0.0671 | -56.6905
-5 | -0.2634 | 0.00545 | -0.0666 | -48.3303
-4.5 | -0.2102 | 0.00532 | -0.066 | -39.5113
-4 | -0.1572 | 0.00519 | -0.0653 | -30.289
-3.5 | -0.1037 | 0.00509 | -0.0647 | -20.3733
-3 | -0.0515 | 0.00498 | -0.0639 | -10.3414
-2.5 | 0.0007 | 0.00487 | -0.0631 | 0.14374
-2 | 0.0525 | 0.00478 | -0.0621 | 10.9833
-1.5 | 0.1015 | 0.00465 | -0.0606 | 21.828
-1 | 0.1515 | 0.00452 | -0.0593 | 33.5177
-0.5 | 0.1999 | 0.00442 | -0.0577 | 45.2262
0 | 0.2488 | 0.00437 | -0.0562 | 56.9336
0.5 | 0.2967 | 0.00425 | -0.0545 | 69.8118
1 | 0.3449 | 0.00433 | -0.0528 | 79.6536
1.5 | 0.3895 | 0.00459 | -0.0504 | 84.8584
2 | 0.4361 | 0.00486 | -0.0485 | 89.7325
2.5 | 0.4844 | 0.0051 | -0.0469 | 94.9804
3 | 0.534 | 0.00533 | -0.0456 | 100.1876
3.5 | 0.583 | 0.00562 | -0.0442 | 103.7367
4 | 0.634 | 0.0059 | -0.0433 | 107.4576
4.5 | 0.6867 | 0.00619 | -0.0428 | 110.937
5 | 0.7432 | 0.00647 | -0.0431 | 114.8686
5.5 | 0.804 | 0.00673 | -0.0445 | 119.4651
6 | 0.8708 | 0.00708 | -0.0473 | 122.9944
6.5 | 0.9589 | 0.00744 | -0.0551 | 128.8844
7 | 1.0196 | 0.00774 | -0.0565 | 131.7313
7.5 | 1.0775 | 0.00805 | -0.0572 | 133.8509
8 | 1.1336 | 0.00834 | -0.0576 | 135.9233
8.5 | 1.1886 | 0.00865 | -0.0577 | 137.4104
9 | 1.2409 | 0.00906 | -0.0573 | 136.9647
9.5 | 1.2933 | 0.00942 | -0.057 | 137.293
10 | 1.3442 | 0.00985 | -0.0563 | 136.467
10.5 | 1.3957 | 0.01026 | -0.0559 | 136.0331
11 | 1.447 | 0.01076 | -0.0555 | 134.4796
11.5 | 1.4893 | 0.01109 | -0.0532 | 134.2922
12 | 1.5487 | 0.01161 | -0.0547 | 133.3936
12.5 | 1.5862 | 0.01214 | -0.0515 | 130.659
13 | 1.6225 | 0.01276 | -0.0483 | 127.1552
13.5 | 1.6563 | 0.01348 | -0.0448 | 122.8709
14 | 1.6867 | 0.01443 | -0.041 | 116.8884
14.5 | 1.7178 | 0.01538 | -0.0376 | 111.6905
15.5 | 1.7754 | 0.01772 | -0.0309 | 100.1919
16 | 1.8028 | 0.01907 | -0.0278 | 94.5359
16.5 | 1.8271 | 0.02068 | -0.0246 | 88.3511
17 | 1.8496 | 0.02251 | -0.0216 | 82.1679
17.5 | 1.8667 | 0.0248 | -0.0184 | 75.2702
18 | 1.886 | 0.02709 | -0.0159 | 69.6198
18.5 | 1.9 | 0.02991 | -0.0134 | 63.5239
19 | 1.9077 | 0.03348 | -0.011 | 56.9803
19.5 | 1.902 | 0.03849 | -0.0088 | 49.4154
20 | 1.9148 | 0.0421 | -0.0078 | 45.4822

## 149. Re 20M Mach 0.25 (1)
BIGFOIL.COM POLAR EXPORT
NACA63A313
NACA63A313 |  |  |  | Cl Max: | 1.265 | at alpha= | 10 | deg
JavaFoil+Calcfoil stall+Eppler ext transition |  |  |  | L/D Max: | 122.426 | at alpha= | 7 | deg
Re: | 20000000 |  |  | Cd Min: | 0.00554 | at alpha= | -0.5 | deg
Mach: | 0.25 |  |  | Cl=0 at alpha= | -2.4127 | deg
|  |  |  | @ Cl=0.1, Cd= | 0.0057003
|  |  |  | @ Cl=0.4, Cd= | 0.0055992
|  |  |  | @ Cl=0.6, Cd= | 0.0061492
alpha (deg) | Cl | Cd | Cm | Cl/Cd
-16 | -0.421 | 0.12117 | -0.02 | -3.473
-15.5 | -0.481 | 0.10226 | -0.023 | -4.705
-15 | -0.536 | 0.09315 | -0.025 | -5.751
-14.5 | -0.586 | 0.08403 | -0.026 | -6.977
-14 | -0.636 | 0.07084 | -0.029 | -8.984
-13.5 | -0.684 | 0.04839 | -0.034 | -14.139
-13 | -0.742 | 0.02547 | -0.039 | -29.14
-12.5 | -0.777 | 0.01695 | -0.041 | -45.853
-12 | -0.8 | 0.01307 | -0.043 | -61.174
-11.5 | -0.812 | 0.01111 | -0.044 | -73.045
-11 | -0.814 | 0.01 | -0.045 | -81.391
-10.5 | -0.799 | 0.00937 | -0.046 | -85.184
-10 | -0.777 | 0.00896 | -0.047 | -86.767
-9.5 | -0.75 | 0.00855 | -0.048 | -87.7
-9 | -0.717 | 0.00819 | -0.048 | -87.474
-8.5 | -0.679 | 0.00792 | -0.049 | -85.683
-8 | -0.636 | 0.00765 | -0.05 | -83.18
-7.5 | -0.59 | 0.0074 | -0.051 | -79.663
-7 | -0.54 | 0.00718 | -0.051 | -75.145
-6.5 | -0.487 | 0.00695 | -0.052 | -70.059
-6 | -0.432 | 0.00678 | -0.053 | -63.72
-5.5 | -0.375 | 0.00661 | -0.053 | -56.79
-5 | -0.317 | 0.00646 | -0.054 | -49.022
-4.5 | -0.257 | 0.00634 | -0.055 | -40.499
-4 | -0.196 | 0.00624 | -0.056 | -31.441
-3.5 | -0.135 | 0.00612 | -0.056 | -21.993
-3 | -0.073 | 0.00603 | -0.057 | -12.073
-2.5 | -0.011 | 0.00592 | -0.058 | -1.797
-2 | 0.052 | 0.00577 | -0.058 | 8.955
-1.5 | 0.114 | 0.00568 | -0.059 | 20.082
-1 | 0.177 | 0.00559 | -0.06 | 31.611
-0.5 | 0.239 | 0.00554 | -0.061 | 43.132
0 | 0.301 | 0.00557 | -0.061 | 54.108
0.5 | 0.364 | 0.00567 | -0.062 | 64.097
1 | 0.425 | 0.00555 | -0.063 | 76.588
1.5 | 0.487 | 0.00571 | -0.063 | 85.271
2 | 0.549 | 0.00596 | -0.064 | 92.238
2.5 | 0.611 | 0.00619 | -0.065 | 98.641
3 | 0.672 | 0.00663 | -0.065 | 101.485
3.5 | 0.733 | 0.00687 | -0.066 | 106.698
4 | 0.793 | 0.00708 | -0.067 | 112.038
4.5 | 0.851 | 0.00755 | -0.068 | 112.71
5 | 0.908 | 0.00786 | -0.068 | 115.617
5.5 | 0.964 | 0.00817 | -0.069 | 117.926
6 | 1.017 | 0.00854 | -0.07 | 119.119
6.5 | 1.068 | 0.00877 | -0.07 | 121.818
7 | 1.116 | 0.00912 | -0.071 | 122.426
7.5 | 1.158 | 0.00949 | -0.071 | 122.045
8 | 1.194 | 0.00991 | -0.072 | 120.491
8.5 | 1.223 | 0.01035 | -0.073 | 118.15
9 | 1.246 | 0.01091 | -0.073 | 114.198
9.5 | 1.261 | 0.01154 | -0.074 | 109.294
10 | 1.265 | 0.01185 | -0.075 | 106.696
10.5 | 1.254 | 0.01299 | -0.075 | 96.596
11 | 1.238 | 0.01388 | -0.075 | 89.23
11.5 | 1.214 | 0.01455 | -0.075 | 83.397
12 | 1.179 | 0.01566 | -0.076 | 75.277
12.5 | 1.134 | 0.01696 | -0.076 | 66.901
13 | 1.079 | 0.01839 | -0.076 | 58.679
13.5 | 1.001 | 0.02365 | -0.075 | 42.312
14 | 0.913 | 0.0314 | -0.073 | 29.092
14.5 | 0.773 | 0.06509 | -0.063 | 11.869
15 | 0.679 | 0.08032 | -0.059 | 8.449

## 150. Re 20M Mach 0.25 (2)
BIGFOIL.COM POLAR EXPORT
NACA63A313
NACA63A313 |  |  |  | Cl Max: | 1.8555 | at alpha= | 18 | deg
XFOIL ncrit=9 |  |  |  | L/D Max: | 135.436 | at alpha= | 8.5 | deg
Re: | 20000000 |  |  | Cd Min: | 0.07056 | at alpha= | 20 | deg
Mach: | 0.25 |  |  | Cl=0 at alpha= | -2.5019 | deg
|  |  |  | @ Cl=0.1, Cd= | 0.0046622
|  |  |  | @ Cl=0.4, Cd= | 0.0045461
|  |  |  | @ Cl=0.6, Cd= | 0.0056752
alpha (deg) | Cl | Cd | Cm | Cl/Cd
-20 | -1.4778 | 0.06981 | -0.0738 | -21.1689
-19.5 | -1.5202 | 0.05747 | -0.0815 | -26.4521
-19 | -1.5675 | 0.04574 | -0.0883 | -34.2698
-18.5 | -1.5815 | 0.03831 | -0.0912 | -41.2816
-18 | -1.5998 | 0.03105 | -0.0931 | -51.5233
-17.5 | -1.5959 | 0.0262 | -0.093 | -60.9122
-17 | -1.5868 | 0.02223 | -0.0917 | -71.381
-16 | -1.5286 | 0.01762 | -0.0872 | -86.7537
-15.5 | -1.4953 | 0.01648 | -0.0825 | -90.7342
-15 | -1.4603 | 0.0153 | -0.0777 | -95.4444
-14.5 | -1.414 | 0.01398 | -0.0747 | -101.1445
-14 | -1.3654 | 0.01283 | -0.0719 | -106.4224
-13.5 | -1.3124 | 0.01193 | -0.0697 | -110.0084
-13 | -1.257 | 0.01119 | -0.0678 | -112.3324
-12.5 | -1.2005 | 0.01051 | -0.0662 | -114.2245
-12 | -1.1432 | 0.00991 | -0.0648 | -115.3582
-11.5 | -1.0851 | 0.00937 | -0.0637 | -115.8058
-11 | -1.0244 | 0.00902 | -0.0631 | -113.5698
-10.5 | -0.9642 | 0.00858 | -0.0626 | -112.3776
-10 | -0.9015 | 0.00823 | -0.0627 | -109.5383
-9.5 | -0.8393 | 0.00784 | -0.0628 | -107.0536
-9 | -0.7761 | 0.00741 | -0.0633 | -104.7368
-8.5 | -0.6937 | 0.00699 | -0.0681 | -99.2418
-8 | -0.6241 | 0.0067 | -0.0701 | -93.1493
-7.5 | -0.561 | 0.00642 | -0.0708 | -87.3832
-7 | -0.5007 | 0.00619 | -0.071 | -80.8885
-6.5 | -0.442 | 0.00601 | -0.0708 | -73.5441
-6 | -0.3846 | 0.00585 | -0.0704 | -65.7436
-5.5 | -0.3287 | 0.00566 | -0.0697 | -58.0742
-5 | -0.2729 | 0.00552 | -0.0691 | -49.4384
-4.5 | -0.2177 | 0.00538 | -0.0683 | -40.4647
-4 | -0.1629 | 0.00524 | -0.0675 | -31.0878
-3.5 | -0.1079 | 0.00513 | -0.0667 | -21.0331
-3 | -0.054 | 0.005 | -0.0658 | -10.8
-2.5 | 0.0002 | 0.0049 | -0.0649 | 0.040816
-2 | 0.0537 | 0.0048 | -0.0639 | 11.1875
-1.5 | 0.1041 | 0.00465 | -0.0623 | 22.3871
-1 | 0.1553 | 0.00452 | -0.0608 | 34.3584
-0.5 | 0.2049 | 0.00441 | -0.0591 | 46.4626
0 | 0.2556 | 0.00433 | -0.0575 | 59.03
0.5 | 0.3048 | 0.00422 | -0.0557 | 72.2275
1 | 0.3542 | 0.00432 | -0.0539 | 81.9907
1.5 | 0.4008 | 0.00455 | -0.0515 | 88.0879
2 | 0.4483 | 0.00483 | -0.0494 | 92.8157
2.5 | 0.4977 | 0.0051 | -0.0476 | 97.5882
3 | 0.5481 | 0.00537 | -0.046 | 102.067
3.5 | 0.5991 | 0.00567 | -0.0446 | 105.6614
4 | 0.6522 | 0.00598 | -0.0436 | 109.0635
4.5 | 0.7075 | 0.00629 | -0.0432 | 112.4801
5 | 0.7682 | 0.0066 | -0.0439 | 116.3939
5.5 | 0.8338 | 0.00692 | -0.0457 | 120.4913
6 | 0.9186 | 0.0073 | -0.0519 | 125.8356
6.5 | 0.9915 | 0.00766 | -0.0552 | 129.4386
7 | 1.0526 | 0.00799 | -0.0558 | 131.7397
7.5 | 1.1122 | 0.00831 | -0.056 | 133.8387
8 | 1.1699 | 0.00864 | -0.0557 | 135.4051
8.5 | 1.2257 | 0.00905 | -0.0551 | 135.4365
9 | 1.2806 | 0.00948 | -0.0541 | 135.0844
9.5 | 1.3353 | 0.00992 | -0.0531 | 134.6069
10 | 1.3839 | 0.01053 | -0.0509 | 131.4245
10.5 | 1.4305 | 0.01099 | -0.0482 | 130.1638
11 | 1.4821 | 0.01145 | -0.0466 | 129.441
12 | 1.5791 | 0.01271 | -0.0423 | 124.2408
12.5 | 1.6148 | 0.01361 | -0.038 | 118.6481
13 | 1.6493 | 0.01465 | -0.0336 | 112.5802
13.5 | 1.6835 | 0.01579 | -0.0295 | 106.6181
14 | 1.7156 | 0.01713 | -0.0253 | 100.1518
14.5 | 1.7457 | 0.01866 | -0.0212 | 93.5531
15 | 1.7728 | 0.0205 | -0.017 | 86.478
15.5 | 1.7977 | 0.02261 | -0.0131 | 79.5091
16 | 1.8116 | 0.02558 | -0.0089 | 70.821
16.5 | 1.8266 | 0.02874 | -0.0053 | 63.556
17 | 1.8413 | 0.03219 | -0.0023 | 57.201
17.5 | 1.8455 | 0.03676 | 0.0004 | 50.204
18 | 1.8555 | 0.0412 | 0.0022 | 45.0364
18.5 | 1.8555 | 0.04677 | 0.0035 | 39.6729
19 | 1.847 | 0.05362 | 0.004 | 34.4461
19.5 | 1.8321 | 0.06144 | 0.0034 | 29.8193
20 | 1.8098 | 0.07056 | 0.0017 | 25.6491

## 151. Re 20M Mach 0.50 (1)
BIGFOIL.COM POLAR EXPORT
NACA63A313
NACA63A313 |  |  |  | Cl Max: | 1.233 | at alpha= | 20 | deg
JavaFoil+Calcfoil stall+Eppler ext transition |  |  |  | L/D Max: | 112.936 | at alpha= | 5 | deg
Re: | 20000000 |  |  | Cd Min: | 0.00569 | at alpha= | -0.5 | deg
Mach: | 0.5 |  |  | Cl=0 at alpha= | -2.4143 | deg
|  |  |  | @ Cl=0.1, Cd= | 0.0059
|  |  |  | @ Cl=0.4, Cd= | 0.005836
|  |  |  | @ Cl=0.6, Cd= | 0.006228
alpha (deg) | Cl | Cd | Cm | Cl/Cd
-20 | -0.974 | 0.17721 | -0.023 | -5.497
-19.5 | -0.947 | 0.17589 | -0.023 | -5.382
-19 | -0.919 | 0.17156 | -0.023 | -5.355
-18.5 | -0.891 | 0.16807 | -0.023 | -5.3
-18 | -0.866 | 0.14947 | -0.024 | -5.792
-17.5 | -0.837 | 0.14946 | -0.024 | -5.599
-17 | -0.809 | 0.14124 | -0.024 | -5.727
-16.5 | -0.781 | 0.13651 | -0.024 | -5.724
-16 | -0.755 | 0.12485 | -0.025 | -6.047
-15.5 | -0.729 | 0.11134 | -0.025 | -6.545
-15 | -0.701 | 0.10656 | -0.026 | -6.578
-14.5 | -0.674 | 0.09733 | -0.027 | -6.928
-14 | -0.649 | 0.08969 | -0.028 | -7.238
-13.5 | -0.626 | 0.07989 | -0.03 | -7.832
-13 | -0.59 | 0.08617 | -0.027 | -6.852
-12.5 | -0.565 | 0.07779 | -0.029 | -7.269
-12 | -0.572 | 0.04475 | -0.04 | -12.786
-11.5 | -0.583 | 0.02118 | -0.046 | -27.508
-11 | -0.478 | 0.07378 | -0.026 | -6.475
-10.5 | -0.452 | 0.0655 | -0.029 | -6.906
-10 | -0.488 | 0.01849 | -0.048 | -26.408
-9.5 | -0.481 | 0.01132 | -0.052 | -42.482
-9 | -0.455 | 0.00996 | -0.054 | -45.63
-8.5 | -0.34 | 0.05255 | -0.03 | -6.476
-8 | -0.386 | 0.00944 | -0.056 | -40.89
-7.5 | -0.518 | 0.00901 | -0.056 | -57.408
-7 | -0.538 | 0.0082 | -0.057 | -65.649
-6.5 | -0.51 | 0.00783 | -0.058 | -65.192
-6 | -0.465 | 0.00743 | -0.059 | -62.53
-5.5 | -0.41 | 0.00712 | -0.06 | -57.544
-5 | -0.349 | 0.00688 | -0.06 | -50.745
-4.5 | -0.285 | 0.00666 | -0.061 | -42.719
-4 | -0.218 | 0.00653 | -0.062 | -33.399
-3.5 | -0.15 | 0.0064 | -0.063 | -23.446
-3 | -0.081 | 0.00626 | -0.064 | -12.966
-2.5 | -0.012 | 0.00614 | -0.065 | -1.933
-2 | 0.058 | 0.00596 | -0.065 | 9.681
-1.5 | 0.128 | 0.00586 | -0.066 | 21.793
-1 | 0.197 | 0.00575 | -0.067 | 34.309
-0.5 | 0.267 | 0.00569 | -0.068 | 46.921
0 | 0.337 | 0.00571 | -0.068 | 58.968
0.5 | 0.407 | 0.00585 | -0.069 | 69.487
1 | 0.475 | 0.00577 | -0.07 | 82.393
1.5 | 0.544 | 0.00598 | -0.071 | 91.086
2 | 0.614 | 0.00629 | -0.072 | 97.592
2.5 | 0.683 | 0.00661 | -0.072 | 103.226
3 | 0.751 | 0.00715 | -0.073 | 104.973
3.5 | 0.818 | 0.00754 | -0.074 | 108.45
4 | 0.883 | 0.00798 | -0.075 | 110.578
4.5 | 0.946 | 0.00842 | -0.075 | 112.239
5 | 1.005 | 0.0089 | -0.076 | 112.936
5.5 | 1.059 | 0.00944 | -0.077 | 112.15
6 | 1.106 | 0.00999 | -0.078 | 110.777
6.5 | 1.143 | 0.01059 | -0.078 | 107.934
7 | 1.162 | 0.0114 | -0.079 | 101.999
7.5 | 1.129 | 0.01181 | -0.08 | 95.579
8 | 0.762 | 0.01406 | -0.08 | 54.213
8.5 | 0.74 | 0.01414 | -0.08 | 52.349
9 | 0.77 | 0.01588 | -0.081 | 48.467
9.5 | 0.675 | 0.05571 | -0.055 | 12.118
10 | 0.834 | 0.0168 | -0.082 | 49.653
10.5 | 0.856 | 0.0198 | -0.081 | 43.233
11 | 0.75 | 0.07002 | -0.052 | 10.711
11.5 | 0.922 | 0.02029 | -0.083 | 45.436
12 | 0.933 | 0.02604 | -0.081 | 35.841
12.5 | 0.841 | 0.07699 | -0.058 | 10.927
13 | 0.948 | 0.0427 | -0.077 | 22.198
13.5 | 0.888 | 0.09033 | -0.056 | 9.829
14 | 0.919 | 0.09373 | -0.058 | 9.806
14.5 | 0.932 | 0.1178 | -0.051 | 7.912
15 | 0.959 | 0.12613 | -0.052 | 7.607
15.5 | 0.989 | 0.12725 | -0.054 | 7.768
16 | 1.017 | 0.13288 | -0.056 | 7.656
16.5 | 1.04 | 0.15246 | -0.054 | 6.823
17 | 1.068 | 0.15105 | -0.056 | 7.073
17.5 | 1.097 | 0.15856 | -0.057 | 6.917
18 | 1.125 | 0.16379 | -0.059 | 6.871
18.5 | 1.149 | 0.18201 | -0.058 | 6.311
19 | 1.177 | 0.18621 | -0.059 | 6.32
19.5 | 1.205 | 0.18801 | -0.061 | 6.411
20 | 1.233 | 0.19435 | -0.062 | 6.346

## 152. Re 20M Mach 0.50 (2)
BIGFOIL.COM POLAR EXPORT
NACA63A313
NACA63A313 |  |  |  | Cl Max: | 1.3818 | at alpha= | 9 | deg
XFOIL ncrit=9 |  |  |  | L/D Max: | 128.504 | at alpha= | 7 | deg
Re: | 20000000 |  |  | Cd Min: | 0.11796 | at alpha= | -13.5 | deg
Mach: | 0.5 |  |  | Cl=0 at alpha= | -2.4713 | deg
|  |  |  | @ Cl=0.1, Cd= | 0.0047529
|  |  |  | @ Cl=0.4, Cd= | 0.0042624
|  |  |  | @ Cl=0.6, Cd= | 0.0055157
alpha (deg) | Cl | Cd | Cm | Cl/Cd
-13.5 | -0.5746 | 0.11796 | -0.0432 | -4.8711
-13 | -0.5852 | 0.10673 | -0.0498 | -5.483
-12.5 | -0.599 | 0.09547 | -0.0568 | -6.2742
-12 | -0.6149 | 0.08428 | -0.0639 | -7.2959
-11.5 | -0.6327 | 0.0729 | -0.0713 | -8.679
-11 | -0.6449 | 0.06127 | -0.0781 | -10.5255
-10.5 | -0.663 | 0.04905 | -0.0883 | -13.5168
-10 | -0.6875 | 0.03818 | -0.0979 | -18.0068
-9.5 | -0.7163 | 0.02899 | -0.1045 | -24.7085
-9 | -0.7527 | 0.02191 | -0.1031 | -34.3542
-8.5 | -0.7648 | 0.01561 | -0.0967 | -48.9942
-8 | -0.7421 | 0.01037 | -0.0909 | -71.5622
-7.5 | -0.6642 | 0.00793 | -0.0906 | -83.7579
-7 | -0.5916 | 0.00705 | -0.0884 | -83.9149
-6.5 | -0.5205 | 0.00658 | -0.0862 | -79.1033
-6 | -0.4511 | 0.00627 | -0.0843 | -71.9458
-5.5 | -0.3835 | 0.00603 | -0.0825 | -63.5987
-5 | -0.3174 | 0.00583 | -0.0807 | -54.4425
-4.5 | -0.2531 | 0.00564 | -0.079 | -44.8759
-4 | -0.1897 | 0.00547 | -0.0773 | -34.6801
-3.5 | -0.1268 | 0.00532 | -0.0758 | -23.8346
-3 | -0.065 | 0.00517 | -0.0743 | -12.5725
-2.5 | -0.0035 | 0.00502 | -0.0728 | -0.69721
-2 | 0.0575 | 0.0049 | -0.0714 | 11.7347
-1.5 | 0.1153 | 0.0047 | -0.0694 | 24.5319
-1 | 0.1722 | 0.00453 | -0.0674 | 38.0132
-0.5 | 0.2271 | 0.00439 | -0.065 | 51.7312
0 | 0.2833 | 0.00426 | -0.0628 | 66.5023
0.5 | 0.3388 | 0.00418 | -0.0605 | 81.0526
1 | 0.3957 | 0.00425 | -0.0585 | 93.1059
1.5 | 0.451 | 0.00441 | -0.0561 | 102.2676
2 | 0.5044 | 0.00469 | -0.0533 | 107.548
2.5 | 0.5534 | 0.00519 | -0.0496 | 106.6281
3 | 0.6092 | 0.00558 | -0.0472 | 109.1756
3.5 | 0.668 | 0.00599 | -0.0454 | 111.5192
4 | 0.7346 | 0.00643 | -0.0451 | 114.2457
4.5 | 0.8082 | 0.00684 | -0.0461 | 118.1579
5 | 0.8974 | 0.00729 | -0.05 | 123.1001
5.5 | 0.982 | 0.00781 | -0.0526 | 125.7362
6 | 1.0499 | 0.00825 | -0.0513 | 127.2606
6.5 | 1.1132 | 0.0087 | -0.0486 | 127.954
7 | 1.1771 | 0.00916 | -0.0457 | 128.5044
7.5 | 1.2394 | 0.00971 | -0.0421 | 127.6416
8 | 1.2978 | 0.01038 | -0.0375 | 125.0289
8.5 | 1.3505 | 0.01134 | -0.0318 | 119.0917
9 | 1.3818 | 0.01327 | -0.0232 | 104.1296
9.5 | 1.3781 | 0.01707 | -0.0124 | 80.7323
10 | 1.3562 | 0.02255 | -0.0028 | 60.1419
10.5 | 1.3283 | 0.02936 | 0.004 | 45.2418
11 | 1.2871 | 0.0355 | 0.0125 | 36.2563
11.5 | 1.2594 | 0.04811 | 0.0058 | 26.1775
12 | 1.2164 | 0.05964 | 0.0031 | 20.3957
12.5 | 1.1755 | 0.0724 | -0.0022 | 16.2362
13 | 1.1441 | 0.08517 | -0.0085 | 13.4331
13.5 | 1.116 | 0.09855 | -0.0158 | 11.3242
14 | 1.0916 | 0.11224 | -0.0233 | 9.7256