## index
index | Re | Mach | Datasource
1 | 50000 | 0 | JavaFoil+Calcfoil stall+Eppler ext transition
2 | 50000 | 0 | XFOIL ncrit=9
3 | 50000 | 0.1 | JavaFoil+Calcfoil stall+Eppler ext transition
4 | 50000 | 0.1 | XFOIL ncrit=9
5 | 50000 | 0.25 | JavaFoil+Calcfoil stall+Eppler ext transition
6 | 50000 | 0.25 | XFOIL ncrit=9
7 | 50000 | 0.5 | JavaFoil+Calcfoil stall+Eppler ext transition
8 | 50000 | 0.5 | XFOIL ncrit=9
9 | 100000 | 0 | JavaFoil+Calcfoil stall+Eppler ext transition
10 | 100000 | 0 | XFOIL ncrit=9
11 | 100000 | 0.1 | JavaFoil+Calcfoil stall+Eppler ext transition
12 | 100000 | 0.1 | XFOIL ncrit=9
13 | 100000 | 0.25 | JavaFoil+Calcfoil stall+Eppler ext transition
14 | 100000 | 0.25 | XFOIL ncrit=9
15 | 100000 | 0.5 | JavaFoil+Calcfoil stall+Eppler ext transition
16 | 100000 | 0.5 | XFOIL ncrit=9
17 | 250000 | 0 | JavaFoil+Calcfoil stall+Eppler ext transition
18 | 250000 | 0 | XFOIL ncrit=9
19 | 250000 | 0.1 | JavaFoil+Calcfoil stall+Eppler ext transition
20 | 250000 | 0.1 | XFOIL ncrit=9
21 | 250000 | 0.25 | JavaFoil+Calcfoil stall+Eppler ext transition
22 | 250000 | 0.25 | XFOIL ncrit=9
23 | 250000 | 0.5 | JavaFoil+Calcfoil stall+Eppler ext transition
24 | 250000 | 0.5 | XFOIL ncrit=9
25 | 500000 | 0 | JavaFoil+Calcfoil stall+Eppler ext transition
26 | 500000 | 0 | XFOIL ncrit=9
27 | 500000 | 0.1 | JavaFoil+Calcfoil stall+Eppler ext transition
28 | 500000 | 0.1 | XFOIL ncrit=9
29 | 500000 | 0.25 | JavaFoil+Calcfoil stall+Eppler ext transition
30 | 500000 | 0.25 | XFOIL ncrit=9
31 | 500000 | 0.5 | JavaFoil+Calcfoil stall+Eppler ext transition
32 | 500000 | 0.5 | XFOIL ncrit=9
33 | 750000 | 0 | JavaFoil+Calcfoil stall+Eppler ext transition
34 | 750000 | 0 | XFOIL ncrit=9
35 | 750000 | 0.1 | JavaFoil+Calcfoil stall+Eppler ext transition
36 | 750000 | 0.1 | XFOIL ncrit=9
37 | 750000 | 0.25 | JavaFoil+Calcfoil stall+Eppler ext transition
38 | 750000 | 0.25 | XFOIL ncrit=9
39 | 750000 | 0.5 | JavaFoil+Calcfoil stall+Eppler ext transition
40 | 750000 | 0.5 | XFOIL ncrit=9
41 | 1000000 | 0 | JavaFoil+Calcfoil stall+Eppler ext transition
42 | 1000000 | 0 | XFOIL ncrit=9
43 | 1000000 | 0.1 | JavaFoil+Calcfoil stall+Eppler ext transition
44 | 1000000 | 0.1 | XFOIL ncrit=9
45 | 1000000 | 0.25 | JavaFoil+Calcfoil stall+Eppler ext transition
46 | 1000000 | 0.25 | XFOIL ncrit=9
47 | 1000000 | 0.5 | JavaFoil+Calcfoil stall+Eppler ext transition
48 | 1000000 | 0.5 | XFOIL ncrit=9
49 | 2000000 | 0 | JavaFoil+Calcfoil stall+Eppler ext transition
50 | 2000000 | 0 | XFOIL ncrit=9
51 | 2000000 | 0.1 | JavaFoil+Calcfoil stall+Eppler ext transition
52 | 2000000 | 0.1 | XFOIL ncrit=9
53 | 2000000 | 0.25 | JavaFoil+Calcfoil stall+Eppler ext transition
54 | 2000000 | 0.25 | XFOIL ncrit=9
55 | 2000000 | 0.5 | JavaFoil+Calcfoil stall+Eppler ext transition
56 | 2000000 | 0.5 | XFOIL ncrit=9
57 | 3000000 | 0 | JavaFoil+Calcfoil stall+Eppler ext transition
58 | 3000000 | 0 | XFOIL ncrit=9
59 | 3000000 | 0.1 | JavaFoil+Calcfoil stall+Eppler ext transition
60 | 3000000 | 0.1 | XFOIL ncrit=9
61 | 3000000 | 0.25 | JavaFoil+Calcfoil stall+Eppler ext transition
62 | 3000000 | 0.25 | XFOIL ncrit=9
63 | 3000000 | 0.5 | JavaFoil+Calcfoil stall+Eppler ext transition
64 | 3000000 | 0.5 | XFOIL ncrit=9
65 | 4000000 | 0 | JavaFoil+Calcfoil stall+Eppler ext transition
66 | 4000000 | 0 | XFOIL ncrit=9
67 | 4000000 | 0.1 | JavaFoil+Calcfoil stall+Eppler ext transition
68 | 4000000 | 0.1 | XFOIL ncrit=9
69 | 4000000 | 0.25 | JavaFoil+Calcfoil stall+Eppler ext transition
70 | 4000000 | 0.25 | XFOIL ncrit=9
71 | 4000000 | 0.5 | JavaFoil+Calcfoil stall+Eppler ext transition
72 | 4000000 | 0.5 | XFOIL ncrit=9
73 | 5000000 | 0 | JavaFoil+Calcfoil stall+Eppler ext transition
74 | 5000000 | 0 | XFOIL ncrit=9
75 | 5000000 | 0.1 | JavaFoil+Calcfoil stall+Eppler ext transition
76 | 5000000 | 0.1 | XFOIL ncrit=9
77 | 5000000 | 0.25 | JavaFoil+Calcfoil stall+Eppler ext transition
78 | 5000000 | 0.25 | XFOIL ncrit=9
79 | 5000000 | 0.5 | JavaFoil+Calcfoil stall+Eppler ext transition
80 | 5000000 | 0.5 | XFOIL ncrit=9
81 | 6000000 | 0 | JavaFoil+Calcfoil stall+Eppler ext transition
82 | 6000000 | 0 | XFOIL ncrit=9
83 | 6000000 | 0.1 | JavaFoil+Calcfoil stall+Eppler ext transition
84 | 6000000 | 0.1 | XFOIL ncrit=9
85 | 6000000 | 0.25 | JavaFoil+Calcfoil stall+Eppler ext transition
86 | 6000000 | 0.25 | XFOIL ncrit=9
87 | 6000000 | 0.5 | JavaFoil+Calcfoil stall+Eppler ext transition
88 | 6000000 | 0.5 | XFOIL ncrit=9
89 | 7000000 | 0 | JavaFoil+Calcfoil stall+Eppler ext transition
90 | 7000000 | 0 | XFOIL ncrit=9
91 | 7000000 | 0.1 | JavaFoil+Calcfoil stall+Eppler ext transition
92 | 7000000 | 0.1 | XFOIL ncrit=9
93 | 7000000 | 0.25 | JavaFoil+Calcfoil stall+Eppler ext transition
94 | 7000000 | 0.25 | XFOIL ncrit=9
95 | 7000000 | 0.5 | JavaFoil+Calcfoil stall+Eppler ext transition
96 | 7000000 | 0.5 | XFOIL ncrit=9
97 | 8000000 | 0 | JavaFoil+Calcfoil stall+Eppler ext transition
98 | 8000000 | 0 | XFOIL ncrit=9
99 | 8000000 | 0.1 | JavaFoil+Calcfoil stall+Eppler ext transition
100 | 8000000 | 0.1 | XFOIL ncrit=9
101 | 8000000 | 0.25 | JavaFoil+Calcfoil stall+Eppler ext transition
102 | 8000000 | 0.25 | XFOIL ncrit=9
103 | 8000000 | 0.5 | JavaFoil+Calcfoil stall+Eppler ext transition
104 | 8000000 | 0.5 | XFOIL ncrit=9
105 | 10000000 | 0 | JavaFoil+Calcfoil stall+Eppler ext transition
106 | 10000000 | 0 | XFOIL ncrit=9
107 | 10000000 | 0.1 | JavaFoil+Calcfoil stall+Eppler ext transition
108 | 10000000 | 0.1 | XFOIL ncrit=9
109 | 10000000 | 0.25 | JavaFoil+Calcfoil stall+Eppler ext transition
110 | 10000000 | 0.25 | XFOIL ncrit=9
111 | 10000000 | 0.5 | JavaFoil+Calcfoil stall+Eppler ext transition
112 | 10000000 | 0.5 | XFOIL ncrit=9
113 | 12000000 | 0 | JavaFoil+Calcfoil stall+Eppler ext transition
114 | 12000000 | 0 | XFOIL ncrit=9
115 | 12000000 | 0.1 | JavaFoil+Calcfoil stall+Eppler ext transition
116 | 12000000 | 0.1 | XFOIL ncrit=9
117 | 12000000 | 0.25 | JavaFoil+Calcfoil stall+Eppler ext transition
118 | 12000000 | 0.25 | XFOIL ncrit=9
119 | 12000000 | 0.5 | JavaFoil+Calcfoil stall+Eppler ext transition
120 | 12000000 | 0.5 | XFOIL ncrit=9
121 | 14000000 | 0 | JavaFoil+Calcfoil stall+Eppler ext transition
122 | 14000000 | 0 | XFOIL ncrit=9
123 | 14000000 | 0.1 | JavaFoil+Calcfoil stall+Eppler ext transition
124 | 14000000 | 0.1 | XFOIL ncrit=9
125 | 14000000 | 0.25 | JavaFoil+Calcfoil stall+Eppler ext transition
126 | 14000000 | 0.25 | XFOIL ncrit=9
127 | 14000000 | 0.5 | JavaFoil+Calcfoil stall+Eppler ext transition
128 | 14000000 | 0.5 | XFOIL ncrit=9
129 | 16000000 | 0 | JavaFoil+Calcfoil stall+Eppler ext transition
130 | 16000000 | 0 | XFOIL ncrit=9
131 | 16000000 | 0.1 | JavaFoil+Calcfoil stall+Eppler ext transition
132 | 16000000 | 0.1 | XFOIL ncrit=9
133 | 16000000 | 0.25 | JavaFoil+Calcfoil stall+Eppler ext transition
134 | 16000000 | 0.25 | XFOIL ncrit=9
135 | 16000000 | 0.5 | JavaFoil+Calcfoil stall+Eppler ext transition
136 | 16000000 | 0.5 | XFOIL ncrit=9
137 | 18000000 | 0 | JavaFoil+Calcfoil stall+Eppler ext transition
138 | 18000000 | 0 | XFOIL ncrit=9
139 | 18000000 | 0.1 | JavaFoil+Calcfoil stall+Eppler ext transition
140 | 18000000 | 0.1 | XFOIL ncrit=9
141 | 18000000 | 0.25 | JavaFoil+Calcfoil stall+Eppler ext transition
142 | 18000000 | 0.25 | XFOIL ncrit=9
143 | 18000000 | 0.5 | JavaFoil+Calcfoil stall+Eppler ext transition
144 | 18000000 | 0.5 | XFOIL ncrit=9
145 | 20000000 | 0 | JavaFoil+Calcfoil stall+Eppler ext transition
146 | 20000000 | 0 | XFOIL ncrit=9
147 | 20000000 | 0.1 | JavaFoil+Calcfoil stall+Eppler ext transition
148 | 20000000 | 0.1 | XFOIL ncrit=9
149 | 20000000 | 0.25 | JavaFoil+Calcfoil stall+Eppler ext transition
150 | 20000000 | 0.25 | XFOIL ncrit=9
151 | 20000000 | 0.5 | JavaFoil+Calcfoil stall+Eppler ext transition
152 | 20000000 | 0.5 | XFOIL ncrit=9

## 1. Re 50k Mach 0.00 (1)
BIGFOIL.COM POLAR EXPORT
GA 35-312
GA 35-312 |  |  |  | Cl Max: | 1.11 | at alpha= | 11.5 | deg
JavaFoil+Calcfoil stall+Eppler ext transition |  |  |  | L/D Max: | 37.911 | at alpha= | 6.5 | deg
Re: | 50000 |  |  | Cd Min: | 0.01666 | at alpha= | -0.5 | deg
Mach: | 0 |  |  | Cl=0 at alpha= | -2.3455 | deg
|  |  |  | @ Cl=0.1, Cd= | 0.016709
|  |  |  | @ Cl=0.4, Cd= | 0.018919
|  |  |  | @ Cl=0.6, Cd= | 0.020524
alpha (deg) | Cl | Cd | Cm | Cl/Cd
-17 | -0.461 | 0.25276 | -0.009 | -1.822
-16.5 | -0.475 | 0.24267 | -0.01 | -1.958
-16 | -0.489 | 0.21968 | -0.01 | -2.227
-15.5 | -0.503 | 0.21212 | -0.01 | -2.37
-15 | -0.515 | 0.18562 | -0.01 | -2.777
-14.5 | -0.527 | 0.18411 | -0.01 | -2.863
-14 | -0.538 | 0.16338 | -0.011 | -3.29
-13.5 | -0.546 | 0.15553 | -0.011 | -3.513
-13 | -0.553 | 0.14741 | -0.011 | -3.755
-12.5 | -0.558 | 0.13133 | -0.011 | -4.251
-12 | -0.561 | 0.12816 | -0.011 | -4.375
-11.5 | -0.56 | 0.116 | -0.011 | -4.829
-11 | -0.557 | 0.11005 | -0.012 | -5.058
-10.5 | -0.55 | 0.11003 | -0.012 | -4.997
-10 | -0.54 | 0.10059 | -0.012 | -5.363
-9.5 | -0.526 | 0.0921 | -0.012 | -5.707
-9 | -0.508 | 0.08408 | -0.012 | -6.041
-8.5 | -0.487 | 0.0771 | -0.012 | -6.311
-8 | -0.462 | 0.07093 | -0.013 | -6.507
-7.5 | -0.433 | 0.0675 | -0.013 | -6.415
-7 | -0.401 | 0.06081 | -0.013 | -6.599
-6.5 | -0.366 | 0.05616 | -0.013 | -6.526
-6 | -0.329 | 0.05251 | -0.013 | -6.265
-5.5 | -0.289 | 0.04908 | -0.014 | -5.889
-5 | -0.247 | 0.0462 | -0.014 | -5.347
-4.5 | -0.203 | 0.04367 | -0.015 | -4.656
-4 | -0.158 | 0.0415 | -0.017 | -3.816
-3.5 | -0.112 | 0.03945 | -0.019 | -2.846
-3 | -0.065 | 0.03858 | -0.02 | -1.687
-2.5 | -0.017 | 0.03739 | -0.021 | -0.46
-2 | 0.038 | 0.01724 | -0.043 | 2.221
-1.5 | 0.098 | 0.01671 | -0.044 | 5.867
-1 | 0.158 | 0.01667 | -0.044 | 9.482
-0.5 | 0.218 | 0.01666 | -0.045 | 13.082
0 | 0.267 | 0.01822 | -0.045 | 14.631
0.5 | 0.323 | 0.01835 | -0.046 | 17.602
1 | 0.379 | 0.01875 | -0.046 | 20.223
1.5 | 0.435 | 0.0192 | -0.047 | 22.637
2 | 0.489 | 0.01971 | -0.047 | 24.816
2.5 | 0.546 | 0.02008 | -0.048 | 27.188
3 | 0.602 | 0.02054 | -0.049 | 29.302
3.5 | 0.658 | 0.02116 | -0.049 | 31.071
4 | 0.712 | 0.0219 | -0.05 | 32.515
4.5 | 0.767 | 0.02255 | -0.05 | 34.036
5 | 0.821 | 0.02336 | -0.051 | 35.135
5.5 | 0.872 | 0.024 | -0.052 | 36.34
6 | 0.922 | 0.0251 | -0.052 | 36.728
6.5 | 0.996 | 0.02628 | -0.055 | 37.911
7 | 1.042 | 0.02753 | -0.055 | 37.83
7.5 | 0.911 | 0.05483 | -0.022 | 16.61
8 | 0.946 | 0.05862 | -0.021 | 16.141
8.5 | 0.979 | 0.06365 | -0.021 | 15.387
9 | 1.01 | 0.0689 | -0.021 | 14.656
9.5 | 1.037 | 0.07468 | -0.021 | 13.887
10 | 1.061 | 0.07954 | -0.021 | 13.342
10.5 | 1.082 | 0.08695 | -0.021 | 12.441
11 | 1.099 | 0.09437 | -0.022 | 11.642
11.5 | 1.11 | 0.10362 | -0.021 | 10.709
12 | 1.11 | 0.11208 | -0.021 | 9.904
12.5 | 1.105 | 0.12047 | -0.022 | 9.171
13 | 1.095 | 0.13015 | -0.022 | 8.411
13.5 | 1.08 | 0.1434 | -0.022 | 7.529
14 | 1.06 | 0.15228 | -0.022 | 6.963
14.5 | 1.037 | 0.16835 | -0.022 | 6.16
15 | 1.01 | 0.1832 | -0.022 | 5.516
15.5 | 0.981 | 0.19797 | -0.022 | 4.956
16 | 0.95 | 0.21449 | -0.023 | 4.427
16.5 | 0.916 | 0.22088 | -0.023 | 4.149

## 2. Re 50k Mach 0.00 (2)
BIGFOIL.COM POLAR EXPORT
GA 35-312
GA 35-312 |  |  |  | Cl Max: | 1.2057 | at alpha= | 11 | deg
XFOIL ncrit=9 |  |  |  | L/D Max: | 33.8845 | at alpha= | 8.5 | deg
Re: | 50000 |  |  | Cd Min: | 0.25668 | at alpha= | -20 | deg
Mach: | 0 |  |  | Cl=0 at alpha= | -0.09657 | deg
|  |  |  | @ Cl=0.1, Cd= | 0.032168
|  |  |  | @ Cl=0.4, Cd= | 0.04666
|  |  |  | @ Cl=0.6, Cd= | 0.057437
alpha (deg) | Cl | Cd | Cm | Cl/Cd
-20 | -0.7096 | 0.25668 | 0.0489 | -2.7645
-19.5 | -0.6815 | 0.24194 | 0.0472 | -2.8168
-19 | -0.6619 | 0.23518 | 0.0436 | -2.8144
-18.5 | -0.6485 | 0.23142 | 0.0384 | -2.8023
-18 | -0.65 | 0.23476 | 0.0314 | -2.7688
-17.5 | -0.6102 | 0.21637 | 0.0314 | -2.8202
-17 | -0.5954 | 0.21123 | 0.0271 | -2.8187
-16.5 | -0.6015 | 0.21376 | 0.0201 | -2.8139
-16 | -0.5595 | 0.19718 | 0.0202 | -2.8375
-15.5 | -0.5617 | 0.19672 | 0.0141 | -2.8553
-15 | -0.5278 | 0.18421 | 0.0132 | -2.8652
-14.5 | -0.5363 | 0.18399 | 0.0071 | -2.9148
-14 | -0.4985 | 0.17115 | 0.0066 | -2.9126
-13.5 | -0.4938 | 0.16589 | 0.0024 | -2.9767
-12.5 | -0.4585 | 0.15116 | -0.002 | -3.0332
-12 | -0.4455 | 0.14431 | -0.0044 | -3.0871
-11.5 | -0.4333 | 0.13774 | -0.0066 | -3.1458
-11 | -0.4239 | 0.13156 | -0.0088 | -3.2221
-10.5 | -0.4271 | 0.12675 | -0.0117 | -3.3696
-10 | -0.3996 | 0.11807 | -0.0121 | -3.3844
-9.5 | -0.3954 | 0.11283 | -0.0136 | -3.5044
-9 | -0.3702 | 0.10522 | -0.0137 | -3.5183
-8.5 | -0.3622 | 0.09984 | -0.0139 | -3.6278
-8 | -0.35 | 0.09394 | -0.0136 | -3.7258
-7 | -0.3182 | 0.08178 | -0.0128 | -3.8909
-5.5 | -0.5408 | 0.05283 | -0.033 | -10.2366
-5 | -0.5108 | 0.04517 | -0.0338 | -11.3084
-4.5 | -0.4722 | 0.03939 | -0.0332 | -11.9878
-4 | -0.4281 | 0.03519 | -0.0323 | -12.1654
-3.5 | -0.3831 | 0.03226 | -0.0309 | -11.8754
-3 | -0.3399 | 0.02992 | -0.0291 | -11.3603
-2.5 | -0.2929 | 0.02807 | -0.028 | -10.4346
-1.5 | -0.1294 | 0.02658 | -0.0293 | -4.8683
-1 | -0.0987 | 0.02672 | -0.0309 | -3.6939
-0.5 | -0.0447 | 0.02785 | -0.0346 | -1.605
0 | 0.0107 | 0.02931 | -0.038 | 0.36506
0.5 | 0.0657 | 0.031 | -0.0409 | 2.1194
1 | 0.1206 | 0.03287 | -0.0438 | 3.669
1.5 | 0.1712 | 0.03482 | -0.0458 | 4.9167
2 | 0.2111 | 0.03671 | -0.0463 | 5.7505
2.5 | 0.2541 | 0.03887 | -0.0473 | 6.5372
3 | 0.2983 | 0.04123 | -0.0485 | 7.235
3.5 | 0.3436 | 0.04377 | -0.0498 | 7.8501
4 | 0.4 | 0.04666 | -0.0525 | 8.5727
4.5 | 0.4323 | 0.04923 | -0.052 | 8.7812
5 | 0.4843 | 0.05207 | -0.0535 | 9.3009
5.5 | 0.5322 | 0.05475 | -0.0542 | 9.7205
6 | 0.5897 | 0.05708 | -0.055 | 10.3311
6.5 | 0.6431 | 0.05893 | -0.0544 | 10.9129
7 | 0.7044 | 0.05996 | -0.0535 | 11.7478
7.5 | 0.7766 | 0.05918 | -0.0515 | 13.1227
8 | 0.9027 | 0.05047 | -0.0462 | 17.8859
8.5 | 1.0616 | 0.03133 | -0.034 | 33.8845
9 | 1.0692 | 0.03455 | -0.0262 | 30.9465
9.5 | 1.1078 | 0.03968 | -0.0234 | 27.9183
10 | 1.1602 | 0.04548 | -0.0226 | 25.5101
10.5 | 1.193 | 0.05175 | -0.0205 | 23.0531
11 | 1.2057 | 0.05889 | -0.0175 | 20.4738
11.5 | 1.1933 | 0.0666 | -0.0135 | 17.9174
12 | 1.1529 | 0.07481 | -0.01 | 15.411
12.5 | 1.0936 | 0.08583 | -0.011 | 12.7415
13 | 1.0344 | 0.10024 | -0.0165 | 10.3192
14.5 | 0.8293 | 0.18259 | -0.0724 | 4.5419
15 | 0.8563 | 0.19327 | -0.0738 | 4.4306
15.5 | 0.8687 | 0.20125 | -0.0765 | 4.3165
16 | 0.8665 | 0.20576 | -0.0811 | 4.2112

## 3. Re 50k Mach 0.10 (1)
BIGFOIL.COM POLAR EXPORT
GA 35-312
GA 35-312 |  |  |  | Cl Max: | 1.105 | at alpha= | 11.5 | deg
JavaFoil+Calcfoil stall+Eppler ext transition |  |  |  | L/D Max: | 37.803 | at alpha= | 6.5 | deg
Re: | 50000 |  |  | Cd Min: | 0.01671 | at alpha= | -0.5 | deg
Mach: | 0.1 |  |  | Cl=0 at alpha= | -2.3455 | deg
|  |  |  | @ Cl=0.1, Cd= | 0.016759
|  |  |  | @ Cl=0.4, Cd= | 0.018946
|  |  |  | @ Cl=0.6, Cd= | 0.020584
alpha (deg) | Cl | Cd | Cm | Cl/Cd
-16.5 | -0.431 | 0.23862 | -0.01 | -1.805
-16 | -0.447 | 0.2241 | -0.01 | -1.996
-15.5 | -0.464 | 0.21144 | -0.01 | -2.192
-15 | -0.479 | 0.19547 | -0.01 | -2.451
-14.5 | -0.494 | 0.18844 | -0.011 | -2.621
-14 | -0.507 | 0.16768 | -0.011 | -3.025
-13.5 | -0.519 | 0.15466 | -0.011 | -3.357
-13 | -0.529 | 0.1466 | -0.011 | -3.611
-12.5 | -0.537 | 0.13472 | -0.011 | -3.988
-12 | -0.543 | 0.12488 | -0.011 | -4.344
-11.5 | -0.545 | 0.12105 | -0.012 | -4.502
-11 | -0.544 | 0.10965 | -0.012 | -4.962
-10.5 | -0.54 | 0.11068 | -0.012 | -4.877
-10 | -0.532 | 0.10101 | -0.012 | -5.264
-9.5 | -0.52 | 0.0925 | -0.012 | -5.619
-9 | -0.504 | 0.08678 | -0.012 | -5.806
-8.5 | -0.484 | 0.08063 | -0.012 | -6.001
-8 | -0.46 | 0.0727 | -0.013 | -6.328
-7.5 | -0.432 | 0.06771 | -0.013 | -6.386
-7 | -0.401 | 0.06097 | -0.013 | -6.582
-6.5 | -0.367 | 0.05673 | -0.013 | -6.469
-6 | -0.33 | 0.05258 | -0.013 | -6.271
-5.5 | -0.29 | 0.04939 | -0.014 | -5.87
-5 | -0.248 | 0.04624 | -0.014 | -5.362
-4.5 | -0.204 | 0.04374 | -0.014 | -4.667
-4 | -0.159 | 0.04168 | -0.017 | -3.816
-3.5 | -0.113 | 0.03954 | -0.019 | -2.852
-3 | -0.065 | 0.03862 | -0.02 | -1.693
-2.5 | -0.017 | 0.03743 | -0.021 | -0.462
-2 | 0.038 | 0.01729 | -0.044 | 2.226
-1.5 | 0.099 | 0.01676 | -0.044 | 5.878
-1 | 0.159 | 0.01672 | -0.045 | 9.497
-0.5 | 0.219 | 0.01671 | -0.045 | 13.106
0 | 0.268 | 0.01832 | -0.046 | 14.61
0.5 | 0.324 | 0.01846 | -0.046 | 17.572
1 | 0.381 | 0.0188 | -0.046 | 20.247
1.5 | 0.437 | 0.01923 | -0.047 | 22.713
2 | 0.491 | 0.01974 | -0.047 | 24.894
2.5 | 0.549 | 0.02011 | -0.048 | 27.277
3 | 0.605 | 0.02063 | -0.049 | 29.322
3.5 | 0.661 | 0.02128 | -0.049 | 31.038
4 | 0.716 | 0.02196 | -0.05 | 32.583
4.5 | 0.771 | 0.02267 | -0.051 | 34.002
5 | 0.824 | 0.02351 | -0.051 | 35.056
5.5 | 0.876 | 0.02413 | -0.052 | 36.285
6 | 0.926 | 0.02523 | -0.052 | 36.693
6.5 | 1 | 0.02646 | -0.055 | 37.803
7 | 1.045 | 0.02777 | -0.055 | 37.649
7.5 | 0.914 | 0.05518 | -0.022 | 16.567
8 | 0.95 | 0.05922 | -0.022 | 16.033
8.5 | 0.982 | 0.06425 | -0.021 | 15.285
9 | 1.012 | 0.06851 | -0.021 | 14.771
9.5 | 1.038 | 0.07474 | -0.021 | 13.893
10 | 1.061 | 0.08083 | -0.021 | 13.132
10.5 | 1.081 | 0.08864 | -0.021 | 12.191
11 | 1.096 | 0.09672 | -0.022 | 11.332
11.5 | 1.105 | 0.1045 | -0.021 | 10.574
12 | 1.102 | 0.11341 | -0.021 | 9.72
12.5 | 1.094 | 0.12235 | -0.022 | 8.942
13 | 1.08 | 0.13502 | -0.022 | 8.001
13.5 | 1.061 | 0.14625 | -0.022 | 7.256
14 | 1.037 | 0.15698 | -0.022 | 6.609
14.5 | 1.01 | 0.17605 | -0.022 | 5.735
15 | 0.978 | 0.19075 | -0.022 | 5.129
15.5 | 0.944 | 0.20418 | -0.022 | 4.624
16 | 0.908 | 0.22993 | -0.023 | 3.949
16.5 | 0.87 | 0.23369 | -0.023 | 3.723

## 4. Re 50k Mach 0.10 (2)
BIGFOIL.COM POLAR EXPORT
GA 35-312
GA 35-312 |  |  |  | Cl Max: | 1.2001 | at alpha= | 11 | deg
XFOIL ncrit=9 |  |  |  | L/D Max: | 33.5134 | at alpha= | 8.5 | deg
Re: | 50000 |  |  | Cd Min: | 0.25874 | at alpha= | -20 | deg
Mach: | 0.1 |  |  | Cl=0 at alpha= | -0.094322 | deg
|  |  |  | @ Cl=0.1, Cd= | 0.032333
|  |  |  | @ Cl=0.4, Cd= | 0.04711
|  |  |  | @ Cl=0.6, Cd= | 0.05708
alpha (deg) | Cl | Cd | Cm | Cl/Cd
-20 | -0.7133 | 0.25874 | 0.049 | -2.7568
-19.5 | -0.6829 | 0.24243 | 0.0478 | -2.8169
-19 | -0.6637 | 0.2359 | 0.044 | -2.8135
-18.5 | -0.6513 | 0.23281 | 0.0385 | -2.7976
-18 | -0.642 | 0.22981 | 0.0329 | -2.7936
-17.5 | -0.6111 | 0.2169 | 0.0317 | -2.8174
-17 | -0.5974 | 0.21228 | 0.0271 | -2.8142
-16.5 | -0.5904 | 0.20889 | 0.0216 | -2.8264
-16 | -0.5602 | 0.19773 | 0.0203 | -2.8332
-15.5 | -0.5649 | 0.1982 | 0.0139 | -2.8502
-15 | -0.5281 | 0.18472 | 0.0133 | -2.8589
-14.5 | -0.5396 | 0.18539 | 0.0069 | -2.9106
-14 | -0.4987 | 0.17171 | 0.0066 | -2.9043
-13.5 | -0.4889 | 0.16545 | 0.0029 | -2.955
-13 | -0.4841 | 0.16099 | -0.0007 | -3.007
-12.5 | -0.4586 | 0.15173 | -0.0022 | -3.0225
-12 | -0.4444 | 0.14474 | -0.0045 | -3.0703
-11.5 | -0.4328 | 0.13825 | -0.0068 | -3.1306
-11 | -0.4255 | 0.13233 | -0.0092 | -3.2154
-10 | -0.3954 | 0.11823 | -0.0121 | -3.3443
-9.5 | -0.3987 | 0.11371 | -0.0141 | -3.5063
-9 | -0.3696 | 0.10569 | -0.0139 | -3.497
-8.5 | -0.3643 | 0.10053 | -0.0142 | -3.6238
-8 | -0.3454 | 0.09396 | -0.0138 | -3.676
-7 | -0.3171 | 0.08206 | -0.0131 | -3.8642
-5.5 | -0.5433 | 0.05341 | -0.0333 | -10.1723
-5 | -0.5143 | 0.0459 | -0.0338 | -11.2048
-4.5 | -0.4764 | 0.04 | -0.0333 | -11.91
-4 | -0.4323 | 0.03562 | -0.0325 | -12.1364
-3.5 | -0.3872 | 0.0326 | -0.0311 | -11.8773
-3 | -0.3436 | 0.03016 | -0.0294 | -11.3926
-2.5 | -0.2928 | 0.0283 | -0.0287 | -10.3463
-1.5 | -0.1235 | 0.02688 | -0.0305 | -4.5945
-1 | -0.0968 | 0.02692 | -0.0314 | -3.5958
-0.5 | -0.0443 | 0.028 | -0.035 | -1.5821
0 | 0.0103 | 0.02944 | -0.0381 | 0.34986
0.5 | 0.0642 | 0.0311 | -0.0409 | 2.0643
1 | 0.1179 | 0.03295 | -0.0435 | 3.5781
1.5 | 0.1717 | 0.03499 | -0.046 | 4.9071
2 | 0.2152 | 0.03695 | -0.047 | 5.8241
2.5 | 0.2567 | 0.03908 | -0.0477 | 6.5686
3 | 0.301 | 0.04145 | -0.0489 | 7.2618
3.5 | 0.3501 | 0.04407 | -0.0507 | 7.9442
4 | 0.3952 | 0.04677 | -0.0518 | 8.4499
4.5 | 0.4327 | 0.04943 | -0.052 | 8.7538
5 | 0.4818 | 0.05226 | -0.0532 | 9.2193
5.5 | 0.5313 | 0.05499 | -0.054 | 9.6618
6 | 0.6033 | 0.05718 | -0.0558 | 10.5509
6.5 | 0.6506 | 0.059 | -0.0547 | 11.0271
7 | 0.7098 | 0.06002 | -0.0535 | 11.8261
7.5 | 0.7969 | 0.05806 | -0.0514 | 13.7255
8 | 0.8911 | 0.05199 | -0.0457 | 17.1398
8.5 | 1.0607 | 0.03165 | -0.0327 | 33.5134
9 | 1.0691 | 0.03523 | -0.0252 | 30.3463
9.5 | 1.1108 | 0.04039 | -0.0227 | 27.5019
10 | 1.1609 | 0.04634 | -0.0217 | 25.0518
10.5 | 1.1917 | 0.05278 | -0.0195 | 22.5786
11 | 1.2001 | 0.06002 | -0.0163 | 19.995
11.5 | 1.1789 | 0.06765 | -0.012 | 17.4265
12 | 1.1358 | 0.07637 | -0.0096 | 14.8723
12.5 | 1.0798 | 0.08782 | -0.0116 | 12.2956
13 | 1.0253 | 0.10242 | -0.0175 | 10.0107
14.5 | 0.8299 | 0.18323 | -0.0729 | 4.5293
15 | 0.858 | 0.19411 | -0.0743 | 4.4202
15.5 | 0.8673 | 0.20136 | -0.0773 | 4.3072
16 | 0.8666 | 0.20623 | -0.0819 | 4.2021

## 5. Re 50k Mach 0.25 (1)
BIGFOIL.COM POLAR EXPORT
GA 35-312
GA 35-312 |  |  |  | Cl Max: | 1.067 | at alpha= | 11 | deg
JavaFoil+Calcfoil stall+Eppler ext transition |  |  |  | L/D Max: | 36.985 | at alpha= | 6.5 | deg
Re: | 50000 |  |  | Cd Min: | 0.0169 | at alpha= | -1 | deg
Mach: | 0.25 |  |  | Cl=0 at alpha= | -2.3448 | deg
|  |  |  | @ Cl=0.1, Cd= | 0.017411
|  |  |  | @ Cl=0.4, Cd= | 0.019268
|  |  |  | @ Cl=0.6, Cd= | 0.37578
alpha (deg) | Cl | Cd | Cm | Cl/Cd
-14.5 | -0.142 | 0.24044 | -0.011 | -0.591
-14 | -0.211 | 0.21561 | -0.011 | -0.977
-13.5 | -0.262 | 0.20773 | -0.011 | -1.26
-13 | -0.306 | 0.18002 | -0.012 | -1.7
-12.5 | -0.345 | 0.16992 | -0.012 | -2.032
-12 | -0.38 | 0.1523 | -0.012 | -2.493
-11.5 | -0.409 | 0.13495 | -0.012 | -3.032
-11 | -0.433 | 0.12398 | -0.012 | -3.494
-10.5 | -0.451 | 0.1163 | -0.012 | -3.881
-10 | -0.463 | 0.10151 | -0.012 | -4.562
-9.5 | -0.468 | 0.0938 | -0.013 | -4.994
-9 | -0.467 | 0.09698 | -0.013 | -4.815
-8.5 | -0.459 | 0.09236 | -0.013 | -4.969
-8 | -0.445 | 0.07981 | -0.013 | -5.572
-7.5 | -0.424 | 0.07375 | -0.013 | -5.753
-7 | -0.399 | 0.0645 | -0.013 | -6.179
-6.5 | -0.368 | 0.05953 | -0.014 | -6.179
-6 | -0.333 | 0.0546 | -0.014 | -6.096
-5.5 | -0.294 | 0.0507 | -0.014 | -5.803
-5 | -0.253 | 0.04734 | -0.014 | -5.337
-4.5 | -0.209 | 0.04491 | -0.014 | -4.644
-4 | -0.163 | 0.04201 | -0.017 | -3.875
-3.5 | -0.116 | 0.03999 | -0.019 | -2.889
-3 | -0.067 | 0.03833 | -0.021 | -1.751
-2.5 | -0.018 | 0.03769 | -0.021 | -0.471
-2 | 0.04 | 0.01747 | -0.045 | 2.263
-1.5 | 0.101 | 0.01741 | -0.045 | 5.814
-1 | 0.163 | 0.0169 | -0.046 | 9.658
-0.5 | 0.225 | 0.0169 | -0.046 | 13.315
0 | 0.274 | 0.01861 | -0.047 | 14.74
0.5 | 0.332 | 0.01897 | -0.047 | 17.528
1 | 0.39 | 0.01918 | -0.048 | 20.348
1.5 | 0.447 | 0.01968 | -0.048 | 22.739
2 | 0.504 | 0.0201 | -0.049 | 25.092
2.5 | 0.563 | 0.02054 | -0.049 | 27.396
3 | 0.62 | 0.02113 | -0.05 | 29.353
3.5 | 0.677 | 0.02183 | -0.051 | 31.025
4 | 0.734 | 0.02252 | -0.051 | 32.587
4.5 | 0.79 | 0.02333 | -0.052 | 33.873
5 | 0.844 | 0.02426 | -0.053 | 34.812
5.5 | 0.897 | 0.025 | -0.053 | 35.868
6 | 0.947 | 0.02619 | -0.054 | 36.141
6.5 | 1.021 | 0.0276 | -0.056 | 36.985
7 | 1.065 | 0.02909 | -0.057 | 36.594
7.5 | 0.932 | 0.05586 | -0.022 | 16.682
8 | 0.965 | 0.06054 | -0.022 | 15.942
8.5 | 0.995 | 0.06611 | -0.022 | 15.045
9 | 1.02 | 0.07185 | -0.022 | 14.194
9.5 | 1.04 | 0.0796 | -0.021 | 13.065
10 | 1.055 | 0.08646 | -0.021 | 12.2
10.5 | 1.064 | 0.09453 | -0.022 | 11.254
11 | 1.067 | 0.10542 | -0.022 | 10.118
11.5 | 1.059 | 0.11562 | -0.022 | 9.161
12 | 1.034 | 0.12934 | -0.022 | 7.991
12.5 | 0.998 | 0.14685 | -0.022 | 6.796
13 | 0.953 | 0.16341 | -0.022 | 5.829
13.5 | 0.898 | 0.17944 | -0.022 | 5.004
14 | 0.835 | 0.20399 | -0.023 | 4.094
14.5 | 0.765 | 0.24183 | -0.023 | 3.163
15 | 0.689 | 0.25906 | -0.023 | 2.659
15.5 | 0.607 | 0.31264 | -0.022 | 1.942
16 | 0.521 | 0.37578 | -0.021 | 1.386

## 6. Re 50k Mach 0.25 (2)
BIGFOIL.COM POLAR EXPORT
GA 35-312
GA 35-312 |  |  |  | Cl Max: | 1.1716 | at alpha= | 11 | deg
XFOIL ncrit=9 |  |  |  | L/D Max: | 30.8406 | at alpha= | 8.5 | deg
Re: | 50000 |  |  | Cd Min: | 0.25543 | at alpha= | -20 | deg
Mach: | 0.25 |  |  | Cl=0 at alpha= | -0.15905 | deg
|  |  |  | @ Cl=0.1, Cd= | 0.033124
|  |  |  | @ Cl=0.4, Cd= | 0.047936
|  |  |  | @ Cl=0.6, Cd= | 0.058418
alpha (deg) | Cl | Cd | Cm | Cl/Cd
-20 | -0.7162 | 0.25543 | 0.0532 | -2.8039
-19.5 | -0.6925 | 0.24607 | 0.0502 | -2.8142
-19 | -0.6749 | 0.24067 | 0.0454 | -2.8043
-18.5 | -0.6692 | 0.24212 | 0.0385 | -2.7639
-18 | -0.6378 | 0.22714 | 0.0368 | -2.808
-17.5 | -0.6179 | 0.22036 | 0.033 | -2.804
-17 | -0.6129 | 0.22003 | 0.0265 | -2.7855
-16.5 | -0.5825 | 0.20715 | 0.0248 | -2.812
-16 | -0.568 | 0.20217 | 0.0203 | -2.8095
-15.5 | -0.5481 | 0.19406 | 0.017 | -2.8244
-15 | -0.5353 | 0.18914 | 0.0128 | -2.8302
-14.5 | -0.5139 | 0.18046 | 0.01 | -2.8477
-14 | -0.5086 | 0.17687 | 0.0054 | -2.8756
-13.5 | -0.4807 | 0.16679 | 0.0037 | -2.8821
-13 | -0.4742 | 0.16133 | -0.0004 | -2.9393
-12.5 | -0.4704 | 0.15692 | -0.0039 | -2.9977
-12 | -0.452 | 0.14905 | -0.006 | -3.0325
-11.5 | -0.4436 | 0.14295 | -0.0087 | -3.1032
-11 | -0.4233 | 0.13461 | -0.0103 | -3.1446
-10.5 | -0.398 | 0.12638 | -0.0112 | -3.1492
-10 | -0.3898 | 0.1206 | -0.0131 | -3.2322
-9.5 | -0.374 | 0.11351 | -0.0143 | -3.2949
-9 | -0.3786 | 0.10935 | -0.0159 | -3.4623
-8.5 | -0.3449 | 0.10101 | -0.0154 | -3.4145
-7.5 | -0.3244 | 0.08987 | -0.0153 | -3.6097
-7 | -0.316 | 0.0841 | -0.0145 | -3.7574
-5 | -0.5321 | 0.05018 | -0.0329 | -10.6038
-4.5 | -0.4982 | 0.04347 | -0.0334 | -11.4608
-4 | -0.455 | 0.03815 | -0.0331 | -11.9266
-3.5 | -0.4095 | 0.03457 | -0.0321 | -11.8455
-3 | -0.3633 | 0.03165 | -0.0306 | -11.4787
-2.5 | -0.2941 | 0.02961 | -0.0324 | -9.9325
-2 | -0.2286 | 0.02604 | -0.0347 | -8.7788
-1.5 | -0.0939 | 0.02846 | -0.036 | -3.2994
-1 | -0.0863 | 0.02803 | -0.0343 | -3.0788
-0.5 | -0.0388 | 0.02895 | -0.0372 | -1.3402
0 | 0.0181 | 0.03041 | -0.0407 | 0.5952
0.5 | 0.066 | 0.03189 | -0.0423 | 2.0696
1 | 0.1134 | 0.03361 | -0.0437 | 3.374
1.5 | 0.1615 | 0.03556 | -0.0452 | 4.5416
2 | 0.2094 | 0.0377 | -0.0467 | 5.5544
2.5 | 0.2566 | 0.03999 | -0.0481 | 6.4166
3 | 0.3018 | 0.04242 | -0.0493 | 7.1146
3.5 | 0.3456 | 0.04499 | -0.0502 | 7.6817
4 | 0.3986 | 0.04784 | -0.0522 | 8.3319
4.5 | 0.4387 | 0.0506 | -0.0525 | 8.67
5 | 0.4893 | 0.0535 | -0.0535 | 9.1458
5.5 | 0.5377 | 0.05626 | -0.054 | 9.5574
6 | 0.6044 | 0.05857 | -0.055 | 10.3193
6.5 | 0.671 | 0.06001 | -0.0547 | 11.1815
7 | 0.7339 | 0.06066 | -0.0529 | 12.0986
7.5 | 0.782 | 0.06096 | -0.0494 | 12.8281
8 | 0.9576 | 0.04511 | -0.0395 | 21.2281
8.5 | 1.0566 | 0.03426 | -0.0266 | 30.8406
9.5 | 1.1248 | 0.04451 | -0.019 | 25.2707
10 | 1.1571 | 0.051 | -0.0167 | 22.6882
10.5 | 1.1649 | 0.05804 | -0.0134 | 20.0706
11 | 1.1716 | 0.06569 | -0.0109 | 17.8353
11.5 | 1.1291 | 0.07397 | -0.0085 | 15.2643
12 | 1.0839 | 0.08453 | -0.0098 | 12.8227
13 | 0.8924 | 0.13429 | -0.0417 | 6.6453
14 | 0.8187 | 0.17819 | -0.0731 | 4.5945
14.5 | 0.8342 | 0.18666 | -0.0757 | 4.4691
15 | 0.8452 | 0.1944 | -0.079 | 4.3477
15.5 | 0.8654 | 0.20314 | -0.0814 | 4.2601
16 | 0.8716 | 0.2095 | -0.0859 | 4.1604

## 7. Re 50k Mach 0.50 (1)
BIGFOIL.COM POLAR EXPORT
GA 35-312
GA 35-312 |  |  |  | Cl Max: | 1.234 | at alpha= | 20 | deg
JavaFoil+Calcfoil stall+Eppler ext transition |  |  |  | L/D Max: | 34.043 | at alpha= | 6 | deg
Re: | 50000 |  |  | Cd Min: | 0.01771 | at alpha= | -0.5 | deg
Mach: | 0.5 |  |  | Cl=0 at alpha= | -2.3214 | deg
|  |  |  | @ Cl=0.1, Cd= | 0.021444
|  |  |  | @ Cl=0.4, Cd= | 0.02089
|  |  |  | @ Cl=0.6, Cd= | 0.022385
alpha (deg) | Cl | Cd | Cm | Cl/Cd
-20 | -0.959 | 0.43892 | -0.015 | -2.186
-19.5 | -0.933 | 0.43594 | -0.015 | -2.141
-19 | -0.907 | 0.41982 | -0.016 | -2.162
-18.5 | -0.877 | 0.37661 | -0.015 | -2.329
-18 | -0.851 | 0.368 | -0.015 | -2.312
-17.5 | -0.824 | 0.37538 | -0.015 | -2.196
-17 | -0.798 | 0.36811 | -0.015 | -2.168
-16.5 | -0.772 | 0.52545 | -0.015 | -1.469
-16 | -0.745 | 0.34616 | -0.016 | -2.153
-15.5 | -0.719 | 0.33666 | -0.016 | -2.135
-15 | -0.692 | 0.33808 | -0.016 | -2.048
-14.5 | -0.666 | 0.3281 | -0.016 | -2.03
-14 | -0.639 | 0.3176 | -0.017 | -2.013
-13.5 | -0.613 | 0.31855 | -0.017 | -1.923
-13 | -0.584 | 0.26304 | -0.016 | -2.221
-12.5 | -0.557 | 0.25596 | -0.016 | -2.177
-12 | -0.53 | 0.2503 | -0.016 | -2.118
-11.5 | -0.503 | 0.24418 | -0.016 | -2.061
-11 | -0.476 | 0.24405 | -0.016 | -1.951
-10.5 | -0.449 | 0.24103 | -0.017 | -1.864
-10 | -0.422 | 0.23614 | -0.017 | -1.788
-9.5 | -0.395 | 0.23031 | -0.017 | -1.715
-9 | -0.367 | 0.21122 | -0.016 | -1.739
-8.5 | -0.34 | 0.2218 | -0.017 | -1.533
-8 | -0.313 | 0.1958 | -0.017 | -1.597
-7.5 | -0.285 | 0.14572 | -0.016 | -1.958
-7 | -0.258 | 0.08891 | -0.017 | -2.9
-6.5 | -0.23 | 0.08626 | -0.016 | -2.67
-6 | -0.203 | 0.06871 | -0.016 | -2.953
-5.5 | -0.257 | 0.08697 | -0.016 | -2.954
-5 | -0.255 | 0.0583 | -0.016 | -4.376
-4.5 | -0.221 | 0.05053 | -0.016 | -4.38
-4 | -0.177 | 0.04539 | -0.016 | -3.895
-3.5 | -0.127 | 0.04221 | -0.016 | -3.007
-3 | -0.074 | 0.03994 | -0.021 | -1.86
-2.5 | -0.02 | 0.0388 | -0.023 | -0.509
-2 | 0.036 | 0.03756 | -0.024 | 0.954
-1.5 | 0.113 | 0.01817 | -0.05 | 6.225
-1 | 0.182 | 0.01772 | -0.05 | 10.293
-0.5 | 0.252 | 0.01771 | -0.051 | 14.206
0 | 0.304 | 0.0202 | -0.051 | 15.024
0.5 | 0.368 | 0.0206 | -0.052 | 17.861
1 | 0.432 | 0.02118 | -0.052 | 20.377
1.5 | 0.497 | 0.02142 | -0.053 | 23.198
2 | 0.56 | 0.02196 | -0.054 | 25.512
2.5 | 0.624 | 0.02264 | -0.055 | 27.568
3 | 0.687 | 0.02346 | -0.055 | 29.301
3.5 | 0.751 | 0.02424 | -0.056 | 30.984
4 | 0.814 | 0.02528 | -0.057 | 32.197
4.5 | 0.874 | 0.02647 | -0.057 | 33.015
5 | 0.931 | 0.02791 | -0.058 | 33.355
5.5 | 0.983 | 0.02954 | -0.059 | 33.282
6 | 1.056 | 0.03102 | -0.061 | 34.043
6.5 | 0.929 | 0.05151 | -0.024 | 18.027
7 | 0.952 | 0.05801 | -0.023 | 16.409
7.5 | 0.956 | 0.06681 | -0.023 | 14.307
8 | 0.918 | 0.07964 | -0.023 | 11.524
8.5 | 0.598 | 0.14448 | -0.024 | 4.142
9 | 0.626 | 0.15096 | -0.024 | 4.145
9.5 | 0.653 | 0.18483 | -0.026 | 3.535
10 | 0.681 | 0.20553 | -0.027 | 3.312
10.5 | 0.708 | 0.22962 | -0.029 | 3.085
11 | 0.737 | 0.26263 | -0.031 | 2.805
11.5 | 0.764 | 0.26575 | -0.032 | 2.874
12 | 0.791 | 0.25762 | -0.032 | 3.07
12.5 | 0.818 | 0.28659 | -0.033 | 2.855
13 | 0.848 | 0.326 | -0.038 | 2.601
13.5 | 0.875 | 0.33393 | -0.038 | 2.62
14 | 0.902 | 0.33562 | -0.039 | 2.688
14.5 | 0.929 | 0.33987 | -0.039 | 2.734
15 | 0.956 | 0.35475 | -0.04 | 2.695
15.5 | 0.983 | 0.35423 | -0.04 | 2.775
16 | 1.011 | 0.35781 | -0.042 | 2.826
16.5 | 1.042 | 0.42487 | -0.046 | 2.452
17 | 1.069 | 0.40523 | -0.046 | 2.637
17.5 | 1.095 | 0.4197 | -0.047 | 2.61
18 | 1.122 | 0.42442 | -0.047 | 2.643
18.5 | 1.149 | 0.42864 | -0.048 | 2.679
19 | 1.176 | 0.45548 | -0.049 | 2.581
19.5 | 1.208 | 0.49989 | -0.052 | 2.416
20 | 1.234 | 0.48454 | -0.053 | 2.546

## 8. Re 50k Mach 0.50 (2)
BIGFOIL.COM POLAR EXPORT
GA 35-312
GA 35-312 |  |  |  | Cl Max: | 1.0982 | at alpha= | 20 | deg
XFOIL ncrit=9 |  |  |  | L/D Max: | 17.3383 | at alpha= | 8.5 | deg
Re: | 50000 |  |  | Cd Min: | 0.29837 | at alpha= | 20 | deg
Mach: | 0.5 |  |  | Cl=0 at alpha= | 0.017526 | deg
|  |  |  | @ Cl=0.1, Cd= | 0.03681
|  |  |  | @ Cl=0.4, Cd= | 0.05241
|  |  |  | @ Cl=0.6, Cd= | 0.063613
alpha (deg) | Cl | Cd | Cm | Cl/Cd
-20 | -0.7759 | 0.27951 | 0.0642 | -2.7759
-19.5 | -0.7548 | 0.27272 | 0.0582 | -2.7677
-19 | -0.7254 | 0.25991 | 0.0546 | -2.791
-18.5 | -0.7028 | 0.25301 | 0.0491 | -2.7778
-18 | -0.692 | 0.25404 | 0.0414 | -2.724
-17.5 | -0.6554 | 0.2366 | 0.0391 | -2.7701
-17 | -0.6344 | 0.23041 | 0.0336 | -2.7534
-16.5 | -0.6124 | 0.22252 | 0.0286 | -2.7521
-16 | -0.5883 | 0.21469 | 0.0243 | -2.7402
-15.5 | -0.5666 | 0.20684 | 0.0196 | -2.7393
-15 | -0.545 | 0.19988 | 0.0151 | -2.7266
-14.5 | -0.5209 | 0.19108 | 0.0112 | -2.7261
-14 | -0.5113 | 0.18772 | 0.0058 | -2.7237
-13.5 | -0.4778 | 0.17614 | 0.0033 | -2.7126
-13 | -0.4575 | 0.16862 | -0.0005 | -2.7132
-12.5 | -0.4387 | 0.16145 | -0.0041 | -2.7172
-12 | -0.4188 | 0.1541 | -0.0072 | -2.7177
-11.5 | -0.3995 | 0.14682 | -0.0102 | -2.721
-11 | -0.3807 | 0.13969 | -0.013 | -2.7253
-10.5 | -0.3676 | 0.13345 | -0.0157 | -2.7546
-10 | -0.3625 | 0.12819 | -0.0184 | -2.8278
-9.5 | -0.3295 | 0.1192 | -0.0197 | -2.7643
-9 | -0.31 | 0.11218 | -0.0212 | -2.7634
-7.5 | -0.2906 | 0.09588 | -0.0222 | -3.0309
-7 | -0.3131 | 0.0932 | -0.0165 | -3.3594
-6.5 | -0.4259 | 0.0863 | -0.0263 | -4.9351
-6 | -0.4757 | 0.08153 | -0.0245 | -5.8347
-5.5 | -0.5133 | 0.07477 | -0.0258 | -6.8651
-5 | -0.539 | 0.06739 | -0.0272 | -7.9982
-4.5 | -0.5519 | 0.05898 | -0.0309 | -9.3574
-4 | -0.529 | 0.05162 | -0.0322 | -10.248
-3.5 | -0.4672 | 0.04407 | -0.0392 | -10.6013
-3 | -0.3932 | 0.03869 | -0.0436 | -10.1628
-2.5 | -0.3186 | 0.0353 | -0.0456 | -9.0255
-2 | -0.2467 | 0.03314 | -0.0463 | -7.4442
-1.5 | -0.1869 | 0.03012 | -0.0451 | -6.2052
-1 | -0.0007 | 0.03364 | -0.0513 | -0.020809
-0.5 | -0.0172 | 0.03309 | -0.0447 | -0.51979
0 | -0.0017 | 0.03345 | -0.042 | -0.050822
0.5 | 0.0468 | 0.03491 | -0.0436 | 1.3406
1 | 0.0995 | 0.03679 | -0.0453 | 2.7045
1.5 | 0.1521 | 0.03893 | -0.0469 | 3.907
2 | 0.2031 | 0.04125 | -0.0482 | 4.9236
2.5 | 0.252 | 0.04374 | -0.0493 | 5.7613
3 | 0.3006 | 0.04643 | -0.0502 | 6.4743
3.5 | 0.3635 | 0.04964 | -0.0528 | 7.3227
4 | 0.3992 | 0.05236 | -0.0521 | 7.6241
4.5 | 0.4494 | 0.05553 | -0.0528 | 8.0929
5 | 0.4995 | 0.05872 | -0.0531 | 8.5065
5.5 | 0.5604 | 0.06185 | -0.0537 | 9.0606
6 | 0.6206 | 0.06453 | -0.0532 | 9.6172
6.5 | 0.6672 | 0.06709 | -0.0513 | 9.9449
7 | 0.7122 | 0.06949 | -0.0488 | 10.249
7.5 | 0.7672 | 0.07077 | -0.0452 | 10.8408
8 | 0.8234 | 0.07083 | -0.0398 | 11.625
8.5 | 0.9732 | 0.05613 | -0.0211 | 17.3383
9 | 0.9972 | 0.05985 | -0.0157 | 16.6617
9.5 | 0.9861 | 0.069 | -0.0157 | 14.2913
10 | 0.9212 | 0.08613 | -0.0246 | 10.6955
10.5 | 0.8733 | 0.10377 | -0.0346 | 8.4157
11.5 | 0.8589 | 0.12798 | -0.0446 | 6.7112
12 | 0.8457 | 0.14144 | -0.0523 | 5.9792
12.5 | 0.846 | 0.15317 | -0.0584 | 5.5233
13 | 0.8498 | 0.16492 | -0.0647 | 5.1528
13.5 | 0.8641 | 0.17668 | -0.0701 | 4.8908
14 | 0.8501 | 0.19288 | -0.0846 | 4.4074
14.5 | 0.8677 | 0.20174 | -0.0888 | 4.3011
15 | 0.8897 | 0.21146 | -0.0926 | 4.2074
15.5 | 0.911 | 0.22059 | -0.0965 | 4.1298
16 | 0.9377 | 0.23141 | -0.0999 | 4.0521
16.5 | 0.9555 | 0.23895 | -0.1047 | 3.9987
17 | 0.9717 | 0.24619 | -0.11 | 3.947
17.5 | 0.9907 | 0.25448 | -0.1152 | 3.893
18 | 1.0209 | 0.26743 | -0.1184 | 3.8174
18.5 | 1.0368 | 0.27312 | -0.1244 | 3.7961
19 | 1.0547 | 0.28074 | -0.1302 | 3.7569
19.5 | 1.0865 | 0.29557 | -0.1332 | 3.6759
20 | 1.0982 | 0.29837 | -0.1409 | 3.6807

## 9. Re 100k Mach 0.00 (1)
BIGFOIL.COM POLAR EXPORT
GA 35-312
GA 35-312 |  |  |  | Cl Max: | 1.11 | at alpha= | 11.5 | deg
JavaFoil+Calcfoil stall+Eppler ext transition |  |  |  | L/D Max: | 53.608 | at alpha= | 6 | deg
Re: | 100000 |  |  | Cd Min: | 0.01237 | at alpha= | -1.5 | deg
Mach: | 0 |  |  | Cl=0 at alpha= | -2.322 | deg
|  |  |  | @ Cl=0.1, Cd= | 0.012371
|  |  |  | @ Cl=0.4, Cd= | 0.013073
|  |  |  | @ Cl=0.6, Cd= | 0.01416
alpha (deg) | Cl | Cd | Cm | Cl/Cd
-17 | -0.461 | 0.21381 | -0.01 | -2.155
-16.5 | -0.475 | 0.20071 | -0.01 | -2.367
-16 | -0.489 | 0.18433 | -0.01 | -2.654
-15.5 | -0.503 | 0.16933 | -0.01 | -2.969
-15 | -0.515 | 0.16031 | -0.01 | -3.215
-14.5 | -0.527 | 0.14849 | -0.011 | -3.55
-14 | -0.538 | 0.14071 | -0.011 | -3.821
-13.5 | -0.546 | 0.13395 | -0.011 | -4.08
-13 | -0.553 | 0.12136 | -0.011 | -4.56
-12.5 | -0.558 | 0.1133 | -0.011 | -4.928
-12 | -0.561 | 0.10591 | -0.012 | -5.294
-11.5 | -0.56 | 0.10064 | -0.012 | -5.566
-11 | -0.557 | 0.09252 | -0.012 | -6.017
-10.5 | -0.55 | 0.08704 | -0.012 | -6.318
-10 | -0.54 | 0.08102 | -0.012 | -6.66
-9.5 | -0.526 | 0.07948 | -0.012 | -6.613
-9 | -0.508 | 0.07317 | -0.012 | -6.942
-8.5 | -0.487 | 0.0672 | -0.013 | -7.24
-8 | -0.462 | 0.0622 | -0.013 | -7.421
-7.5 | -0.433 | 0.06052 | -0.013 | -7.155
-7 | -0.401 | 0.05468 | -0.013 | -7.339
-6.5 | -0.367 | 0.05086 | -0.013 | -7.205
-6 | -0.329 | 0.04771 | -0.014 | -6.896
-5.5 | -0.289 | 0.04492 | -0.014 | -6.435
-5 | -0.247 | 0.04195 | -0.014 | -5.889
-4.5 | -0.204 | 0.03966 | -0.017 | -5.131
-4 | -0.159 | 0.03776 | -0.019 | -4.201
-3.5 | -0.138 | 0.01427 | -0.043 | -9.7
-3 | -0.065 | 0.03502 | -0.021 | -1.859
-2.5 | -0.021 | 0.0139 | -0.044 | -1.524
-2 | 0.038 | 0.01377 | -0.045 | 2.781
-1.5 | 0.098 | 0.01237 | -0.046 | 7.928
-1 | 0.158 | 0.0124 | -0.047 | 12.746
-0.5 | 0.218 | 0.01283 | -0.047 | 16.985
0 | 0.277 | 0.01286 | -0.047 | 21.518
0.5 | 0.334 | 0.01281 | -0.048 | 26.088
1 | 0.391 | 0.01303 | -0.048 | 30.037
1.5 | 0.448 | 0.0133 | -0.049 | 33.692
2 | 0.503 | 0.01368 | -0.049 | 36.793
2.5 | 0.562 | 0.01392 | -0.05 | 40.342
3 | 0.619 | 0.01428 | -0.05 | 43.334
3.5 | 0.676 | 0.01472 | -0.051 | 45.906
4 | 0.731 | 0.01523 | -0.051 | 48.005
4.5 | 0.787 | 0.01578 | -0.052 | 49.909
5 | 0.841 | 0.01635 | -0.053 | 51.435
5.5 | 0.893 | 0.01681 | -0.053 | 53.142
6 | 0.944 | 0.0176 | -0.054 | 53.608
6.5 | 1.003 | 0.0221 | -0.055 | 45.381
7 | 1.048 | 0.02322 | -0.056 | 45.14
7.5 | 1.09 | 0.02462 | -0.056 | 44.285
8 | 0.946 | 0.05446 | -0.022 | 17.378
8.5 | 0.979 | 0.05856 | -0.021 | 16.724
9 | 1.01 | 0.06325 | -0.022 | 15.967
9.5 | 1.037 | 0.06789 | -0.021 | 15.277
10 | 1.061 | 0.07238 | -0.021 | 14.662
10.5 | 1.082 | 0.07893 | -0.021 | 13.705
11 | 1.099 | 0.08505 | -0.022 | 12.919
11.5 | 1.11 | 0.09184 | -0.021 | 12.083
12 | 1.11 | 0.09884 | -0.022 | 11.23
12.5 | 1.105 | 0.10582 | -0.022 | 10.442
13 | 1.095 | 0.11437 | -0.022 | 9.572
13.5 | 1.08 | 0.12477 | -0.022 | 8.654
14 | 1.06 | 0.1322 | -0.022 | 8.021
14.5 | 1.037 | 0.14558 | -0.022 | 7.123
15 | 1.01 | 0.15751 | -0.022 | 6.415
15.5 | 0.981 | 0.16856 | -0.022 | 5.821
16 | 0.95 | 0.1814 | -0.023 | 5.235
16.5 | 0.917 | 0.18783 | -0.023 | 4.88

## 10. Re 100k Mach 0.00 (2)
BIGFOIL.COM POLAR EXPORT
GA 35-312
GA 35-312 |  |  |  | Cl Max: | 1.2565 | at alpha= | 11.5 | deg
XFOIL ncrit=9 |  |  |  | L/D Max: | 54.3559 | at alpha= | 7.5 | deg
Re: | 100000 |  |  | Cd Min: | 0.20373 | at alpha= | 16.5 | deg
Mach: | 0 |  |  | Cl=0 at alpha= | -2.1681 | deg
|  |  |  | @ Cl=0.1, Cd= | 0.020221
|  |  |  | @ Cl=0.4, Cd= | 0.020456
|  |  |  | @ Cl=0.6, Cd= | 0.02533
alpha (deg) | Cl | Cd | Cm | Cl/Cd
-6 | -0.3672 | 0.04016 | -0.0722 | -9.1434
-5.5 | -0.3076 | 0.03193 | -0.0739 | -9.6336
-5 | -0.2472 | 0.0279 | -0.0748 | -8.8602
-4.5 | -0.1876 | 0.02451 | -0.0752 | -7.654
-4 | -0.132 | 0.02244 | -0.075 | -5.8824
-3.5 | -0.0834 | 0.02091 | -0.0738 | -3.9885
-3 | -0.054 | 0.01796 | -0.0695 | -3.0067
-2.5 | -0.0156 | 0.01847 | -0.0636 | -0.84461
-2 | 0.0079 | 0.01951 | -0.0539 | 0.40492
-1.5 | 0.0432 | 0.02008 | -0.0479 | 2.1514
-1 | 0.1156 | 0.02026 | -0.0505 | 5.7058
-0.5 | 0.2336 | 0.02012 | -0.0624 | 11.6103
0 | 0.3529 | 0.01999 | -0.0762 | 17.6538
0.5 | 0.3993 | 0.02042 | -0.0775 | 19.5544
1 | 0.4166 | 0.02131 | -0.0729 | 19.5495
1.5 | 0.4441 | 0.0222 | -0.0692 | 20.0045
2 | 0.4877 | 0.02283 | -0.0674 | 21.3622
2.5 | 0.5289 | 0.02387 | -0.0659 | 22.1575
3 | 0.5734 | 0.02484 | -0.0648 | 23.0837
3.5 | 0.6201 | 0.0257 | -0.0636 | 24.1284
4 | 0.6691 | 0.02634 | -0.0625 | 25.4024
4.5 | 0.7216 | 0.02656 | -0.0612 | 27.1687
5 | 0.7836 | 0.02537 | -0.0592 | 30.8869
5.5 | 0.8309 | 0.02531 | -0.057 | 32.8289
6 | 0.8949 | 0.02349 | -0.0549 | 38.0971
6.5 | 0.95 | 0.02224 | -0.0525 | 42.7158
7 | 1.0045 | 0.02043 | -0.0494 | 49.1679
7.5 | 1.0507 | 0.01933 | -0.046 | 54.3559
8 | 1.0783 | 0.01999 | -0.0409 | 53.942
8.5 | 1.072 | 0.02396 | -0.0337 | 44.7412
9 | 1.0698 | 0.02786 | -0.0274 | 38.3991
9.5 | 1.0852 | 0.03132 | -0.0236 | 34.6488
10 | 1.1139 | 0.03481 | -0.021 | 31.9994
10.5 | 1.1571 | 0.03865 | -0.0196 | 29.9379
11 | 1.2119 | 0.04406 | -0.0195 | 27.5057
11.5 | 1.2565 | 0.05092 | -0.0199 | 24.676
12 | 1.2487 | 0.05619 | -0.0147 | 22.2228
12.5 | 1.2313 | 0.06318 | -0.011 | 19.4888
13 | 1.2024 | 0.07139 | -0.009 | 16.8427
13.5 | 1.1653 | 0.08119 | -0.0095 | 14.3528
14 | 1.1252 | 0.09286 | -0.0125 | 12.1172
14.5 | 1.0784 | 0.10597 | -0.0187 | 10.1765
15 | 0.8995 | 0.17766 | -0.0604 | 5.063
15.5 | 0.8721 | 0.18739 | -0.0716 | 4.6539
16 | 0.894 | 0.19639 | -0.0731 | 4.5522
16.5 | 0.8928 | 0.20373 | -0.0798 | 4.3823

## 11. Re 100k Mach 0.10 (1)
BIGFOIL.COM POLAR EXPORT
GA 35-312
GA 35-312 |  |  |  | Cl Max: | 1.105 | at alpha= | 11.5 | deg
JavaFoil+Calcfoil stall+Eppler ext transition |  |  |  | L/D Max: | 53.478 | at alpha= | 6 | deg
Re: | 100000 |  |  | Cd Min: | 0.01236 | at alpha= | -1.5 | deg
Mach: | 0.1 |  |  | Cl=0 at alpha= | -2.322 | deg
|  |  |  | @ Cl=0.1, Cd= | 0.012361
|  |  |  | @ Cl=0.4, Cd= | 0.013132
|  |  |  | @ Cl=0.6, Cd= | 0.01421
alpha (deg) | Cl | Cd | Cm | Cl/Cd
-16.5 | -0.431 | 0.20122 | -0.01 | -2.141
-16 | -0.447 | 0.18775 | -0.01 | -2.383
-15.5 | -0.464 | 0.17896 | -0.01 | -2.591
-15 | -0.479 | 0.1657 | -0.011 | -2.892
-14.5 | -0.494 | 0.15954 | -0.011 | -3.096
-14 | -0.507 | 0.14437 | -0.011 | -3.514
-13.5 | -0.519 | 0.13308 | -0.011 | -3.902
-13 | -0.529 | 0.12612 | -0.011 | -4.197
-12.5 | -0.537 | 0.11635 | -0.011 | -4.618
-12 | -0.543 | 0.10858 | -0.012 | -4.997
-11.5 | -0.545 | 0.10002 | -0.012 | -5.449
-11 | -0.544 | 0.09501 | -0.012 | -5.728
-10.5 | -0.54 | 0.0942 | -0.012 | -5.731
-10 | -0.532 | 0.08068 | -0.012 | -6.591
-9.5 | -0.52 | 0.07961 | -0.012 | -6.529
-9 | -0.504 | 0.07333 | -0.013 | -6.87
-8.5 | -0.484 | 0.0698 | -0.012 | -6.932
-8 | -0.46 | 0.06219 | -0.013 | -7.398
-7.5 | -0.432 | 0.0606 | -0.013 | -7.136
-7 | -0.401 | 0.05516 | -0.013 | -7.276
-6.5 | -0.367 | 0.05131 | -0.013 | -7.153
-6 | -0.33 | 0.04802 | -0.014 | -6.866
-5.5 | -0.29 | 0.04498 | -0.014 | -6.446
-5 | -0.248 | 0.04195 | -0.014 | -5.911
-4.5 | -0.204 | 0.03978 | -0.017 | -5.137
-4 | -0.159 | 0.03813 | -0.019 | -4.178
-3.5 | -0.139 | 0.01454 | -0.043 | -9.561
-3 | -0.065 | 0.035 | -0.021 | -1.869
-2.5 | -0.021 | 0.0139 | -0.045 | -1.531
-2 | 0.038 | 0.01381 | -0.045 | 2.786
-1.5 | 0.099 | 0.01236 | -0.046 | 7.972
-1 | 0.159 | 0.0124 | -0.047 | 12.815
-0.5 | 0.219 | 0.01285 | -0.048 | 17.044
0 | 0.278 | 0.01297 | -0.047 | 21.39
0.5 | 0.335 | 0.01287 | -0.048 | 26.057
1 | 0.393 | 0.0131 | -0.048 | 29.989
1.5 | 0.45 | 0.01336 | -0.049 | 33.693
2 | 0.506 | 0.01374 | -0.049 | 36.79
2.5 | 0.564 | 0.01398 | -0.05 | 40.343
3 | 0.622 | 0.01435 | -0.051 | 43.341
3.5 | 0.678 | 0.0148 | -0.051 | 45.829
4 | 0.734 | 0.01531 | -0.052 | 47.95
4.5 | 0.791 | 0.01583 | -0.052 | 49.947
5 | 0.845 | 0.01648 | -0.053 | 51.271
5.5 | 0.897 | 0.01692 | -0.054 | 53.014
6 | 0.948 | 0.01772 | -0.054 | 53.478
6.5 | 1.007 | 0.02228 | -0.055 | 45.196
7 | 1.052 | 0.02344 | -0.056 | 44.882
7.5 | 1.094 | 0.02486 | -0.056 | 44.011
8 | 0.95 | 0.05471 | -0.022 | 17.36
8.5 | 0.982 | 0.05901 | -0.021 | 16.643
9 | 1.012 | 0.06296 | -0.021 | 16.073
9.5 | 1.038 | 0.06811 | -0.021 | 15.247
10 | 1.061 | 0.07337 | -0.021 | 14.467
10.5 | 1.081 | 0.07871 | -0.021 | 13.73
11 | 1.096 | 0.08486 | -0.022 | 12.916
11.5 | 1.105 | 0.09267 | -0.021 | 11.923
12 | 1.102 | 0.10004 | -0.022 | 11.02
12.5 | 1.094 | 0.10746 | -0.022 | 10.182
13 | 1.08 | 0.11735 | -0.022 | 9.206
13.5 | 1.061 | 0.12726 | -0.022 | 8.339
14 | 1.037 | 0.1361 | -0.022 | 7.623
14.5 | 1.01 | 0.14607 | -0.022 | 6.912
15 | 0.978 | 0.16162 | -0.022 | 6.054
15.5 | 0.944 | 0.17343 | -0.022 | 5.444
16 | 0.908 | 0.18284 | -0.023 | 4.966
16.5 | 0.87 | 0.20436 | -0.023 | 4.258

## 12. Re 100k Mach 0.10 (2)
BIGFOIL.COM POLAR EXPORT
GA 35-312
GA 35-312 |  |  |  | Cl Max: | 1.2525 | at alpha= | 11.5 | deg
XFOIL ncrit=9 |  |  |  | L/D Max: | 54.3992 | at alpha= | 7.5 | deg
Re: | 100000 |  |  | Cd Min: | 0.24648 | at alpha= | -20 | deg
Mach: | 0.1 |  |  | Cl=0 at alpha= | -2.1939 | deg
|  |  |  | @ Cl=0.1, Cd= | 0.020356
|  |  |  | @ Cl=0.4, Cd= | 0.020555
|  |  |  | @ Cl=0.6, Cd= | 0.02532
alpha (deg) | Cl | Cd | Cm | Cl/Cd
-20 | -0.7004 | 0.24648 | 0.0541 | -2.8416
-19.5 | -0.6872 | 0.24325 | 0.0478 | -2.8251
-19 | -0.6819 | 0.24324 | 0.0409 | -2.8034
-18.5 | -0.6495 | 0.22736 | 0.0404 | -2.8567
-18 | -0.6296 | 0.22035 | 0.0372 | -2.8573
-17.5 | -0.6116 | 0.21388 | 0.0332 | -2.8595
-17 | -0.5976 | 0.2087 | 0.028 | -2.8634
-16.5 | -0.6007 | 0.2089 | 0.0202 | -2.8755
-16 | -0.5647 | 0.19407 | 0.0202 | -2.9098
-15.5 | -0.545 | 0.18696 | 0.0174 | -2.9151
-15 | -0.5296 | 0.18038 | 0.0134 | -2.936
-14.5 | -0.53 | 0.17698 | 0.0066 | -2.9947
-14 | -0.5347 | 0.17303 | -0.001 | -3.0902
-13.5 | -0.4875 | 0.15914 | 0.0023 | -3.0633
-13 | -0.4741 | 0.15238 | -0.0011 | -3.1113
-12.5 | -0.4854 | 0.14794 | -0.0095 | -3.2811
-12 | -0.4533 | 0.13779 | -0.0083 | -3.2898
-11.5 | -0.4476 | 0.13135 | -0.0128 | -3.4077
-11 | -0.4482 | 0.1234 | -0.0183 | -3.6321
-10.5 | -0.4234 | 0.11626 | -0.0184 | -3.6418
-10 | -0.4602 | 0.11004 | -0.0318 | -4.1821
-9.5 | -0.4095 | 0.1017 | -0.0257 | -4.0265
-9 | -0.4111 | 0.09386 | -0.0309 | -4.3799
-8.5 | -0.4418 | 0.08628 | -0.0429 | -5.1205
-8 | -0.4168 | 0.08004 | -0.0403 | -5.2074
-7.5 | -0.48 | 0.0789 | -0.033 | -6.0837
-7 | -0.4475 | 0.0686 | -0.046 | -6.5233
-6 | -0.3648 | 0.04083 | -0.0732 | -8.9346
-5.5 | -0.3068 | 0.03224 | -0.0749 | -9.5161
-5 | -0.2473 | 0.02812 | -0.0756 | -8.7945
-4.5 | -0.1882 | 0.02474 | -0.0758 | -7.6071
-4 | -0.1328 | 0.02268 | -0.0755 | -5.8554
-3.5 | -0.0849 | 0.02107 | -0.0741 | -4.0294
-3 | -0.0544 | 0.0181 | -0.0702 | -3.0055
-2.5 | -0.015 | 0.01852 | -0.0642 | -0.80994
-2 | 0.0095 | 0.01956 | -0.0545 | 0.48569
-1.5 | 0.0433 | 0.02017 | -0.0482 | 2.1468
-1 | 0.1133 | 0.0204 | -0.0504 | 5.5539
-0.5 | 0.2291 | 0.02023 | -0.0614 | 11.3248
0 | 0.3499 | 0.02014 | -0.0756 | 17.3734
0.5 | 0.4006 | 0.02056 | -0.0777 | 19.4844
1 | 0.4164 | 0.02149 | -0.073 | 19.3765
1.5 | 0.4413 | 0.0225 | -0.0691 | 19.6133
2 | 0.4819 | 0.02336 | -0.0672 | 20.6293
2.5 | 0.5319 | 0.02392 | -0.0661 | 22.2366
3 | 0.5765 | 0.0249 | -0.0649 | 23.1526
3.5 | 0.6235 | 0.02574 | -0.0637 | 24.223
4 | 0.6729 | 0.02637 | -0.0625 | 25.5176
4.5 | 0.7262 | 0.02654 | -0.0612 | 27.3625
5 | 0.7739 | 0.02661 | -0.059 | 29.0831
5.5 | 0.8353 | 0.02533 | -0.0569 | 32.9767
6 | 0.9012 | 0.02339 | -0.0548 | 38.5293
6.5 | 0.9571 | 0.02206 | -0.0523 | 43.3862
7 | 1.0101 | 0.02035 | -0.0491 | 49.6364
7.5 | 1.0548 | 0.01939 | -0.0454 | 54.3992
8 | 1.0777 | 0.02043 | -0.0398 | 52.7509
8.5 | 1.0694 | 0.02455 | -0.0325 | 43.5601
9 | 1.0685 | 0.02843 | -0.0264 | 37.5835
9.5 | 1.0851 | 0.03187 | -0.0227 | 34.0477
10 | 1.1152 | 0.03541 | -0.0202 | 31.4939
10.5 | 1.1593 | 0.03937 | -0.0188 | 29.4463
11 | 1.2114 | 0.04502 | -0.0183 | 26.908
11.5 | 1.2525 | 0.05205 | -0.0184 | 24.0634
12 | 1.2394 | 0.05739 | -0.0132 | 21.5961
12.5 | 1.2188 | 0.0646 | -0.0099 | 18.8669
13 | 1.188 | 0.07313 | -0.0086 | 16.245
13.5 | 1.1499 | 0.08333 | -0.0099 | 13.7994
14 | 1.1101 | 0.09545 | -0.0135 | 11.6302
14.5 | 0.8653 | 0.16926 | -0.0624 | 5.1123
15 | 0.9004 | 0.17876 | -0.061 | 5.0369
15.5 | 0.8721 | 0.18834 | -0.0724 | 4.6305
16 | 0.8978 | 0.19741 | -0.0733 | 4.5479
16.5 | 0.8937 | 0.20464 | -0.0807 | 4.3672

## 13. Re 100k Mach 0.25 (1)
BIGFOIL.COM POLAR EXPORT
GA 35-312
GA 35-312 |  |  |  | Cl Max: | 1.071 | at alpha= | 7 | deg
JavaFoil+Calcfoil stall+Eppler ext transition |  |  |  | L/D Max: | 52.322 | at alpha= | 6 | deg
Re: | 100000 |  |  | Cd Min: | 0.01289 | at alpha= | -0.5 | deg
Mach: | 0.25 |  |  | Cl=0 at alpha= | -2.3226 | deg
|  |  |  | @ Cl=0.1, Cd= | 0.013783
|  |  |  | @ Cl=0.4, Cd= | 0.013409
|  |  |  | @ Cl=0.6, Cd= | 0.014512
alpha (deg) | Cl | Cd | Cm | Cl/Cd
-14.5 | -0.142 | 0.20073 | -0.011 | -0.708
-14 | -0.211 | 0.18142 | -0.012 | -1.161
-13.5 | -0.262 | 0.16711 | -0.012 | -1.566
-13 | -0.306 | 0.14811 | -0.012 | -2.066
-12.5 | -0.345 | 0.13885 | -0.012 | -2.487
-12 | -0.38 | 0.12604 | -0.012 | -3.013
-11.5 | -0.409 | 0.11474 | -0.012 | -3.566
-11 | -0.433 | 0.10679 | -0.012 | -4.057
-10.5 | -0.451 | 0.09449 | -0.013 | -4.777
-10 | -0.463 | 0.08783 | -0.013 | -5.274
-9.5 | -0.468 | 0.08085 | -0.013 | -5.794
-9 | -0.467 | 0.07437 | -0.013 | -6.28
-8.5 | -0.459 | 0.07784 | -0.013 | -5.897
-8 | -0.445 | 0.06694 | -0.013 | -6.643
-7.5 | -0.424 | 0.06493 | -0.013 | -6.535
-7 | -0.399 | 0.0576 | -0.014 | -6.919
-6.5 | -0.368 | 0.05312 | -0.014 | -6.924
-6 | -0.333 | 0.04923 | -0.014 | -6.761
-5.5 | -0.294 | 0.04594 | -0.014 | -6.405
-5 | -0.253 | 0.04262 | -0.015 | -5.928
-4.5 | -0.209 | 0.04062 | -0.015 | -5.134
-4 | -0.163 | 0.03811 | -0.019 | -4.276
-3.5 | -0.143 | 0.01477 | -0.044 | -9.652
-3 | -0.083 | 0.01459 | -0.045 | -5.666
-2.5 | -0.022 | 0.01405 | -0.046 | -1.555
-2 | 0.04 | 0.01397 | -0.047 | 2.83
-1.5 | 0.101 | 0.01378 | -0.047 | 7.347
-1 | 0.163 | 0.01294 | -0.048 | 12.616
-0.5 | 0.225 | 0.01289 | -0.048 | 17.463
0 | 0.283 | 0.01318 | -0.048 | 21.51
0.5 | 0.343 | 0.01338 | -0.049 | 25.627
1 | 0.402 | 0.01341 | -0.049 | 29.981
1.5 | 0.46 | 0.01373 | -0.05 | 33.515
2 | 0.518 | 0.01406 | -0.05 | 36.849
2.5 | 0.578 | 0.01436 | -0.051 | 40.253
3 | 0.636 | 0.01476 | -0.052 | 43.109
3.5 | 0.694 | 0.01526 | -0.052 | 45.496
4 | 0.752 | 0.01579 | -0.053 | 47.627
4.5 | 0.81 | 0.01638 | -0.054 | 49.419
5 | 0.864 | 0.01705 | -0.054 | 50.708
5.5 | 0.917 | 0.01763 | -0.055 | 52.025
6 | 0.968 | 0.0185 | -0.055 | 52.322
6.5 | 1.027 | 0.02332 | -0.057 | 44.042
7 | 1.071 | 0.02463 | -0.057 | 43.484
7.5 | 0.932 | 0.0516 | -0.023 | 18.064
8 | 0.965 | 0.05558 | -0.022 | 17.366
8.5 | 0.995 | 0.05969 | -0.022 | 16.663
9 | 1.02 | 0.06489 | -0.022 | 15.716
9.5 | 1.04 | 0.07113 | -0.022 | 14.62
10 | 1.055 | 0.07696 | -0.022 | 13.706
10.5 | 1.064 | 0.0838 | -0.022 | 12.695
11 | 1.067 | 0.09261 | -0.022 | 11.517
11.5 | 1.059 | 0.10087 | -0.022 | 10.501
12 | 1.034 | 0.11262 | -0.022 | 9.178

## 14. Re 100k Mach 0.25 (2)
BIGFOIL.COM POLAR EXPORT
GA 35-312
GA 35-312 |  |  |  | Cl Max: | 1.1905 | at alpha= | 11 | deg
XFOIL ncrit=9 |  |  |  | L/D Max: | 53.2935 | at alpha= | 7.5 | deg
Re: | 100000 |  |  | Cd Min: | 0.25191 | at alpha= | -20 | deg
Mach: | 0.25 |  |  | Cl=0 at alpha= | -2.1595 | deg
|  |  |  | @ Cl=0.1, Cd= | 0.020912
|  |  |  | @ Cl=0.4, Cd= | 0.021071
|  |  |  | @ Cl=0.6, Cd= | 0.027045
alpha (deg) | Cl | Cd | Cm | Cl/Cd
-20 | -0.7138 | 0.25191 | 0.0558 | -2.8336
-19.5 | -0.7041 | 0.25125 | 0.0486 | -2.8024
-19 | -0.6807 | 0.23992 | 0.0454 | -2.8372
-18.5 | -0.6567 | 0.23053 | 0.043 | -2.8487
-18 | -0.637 | 0.2238 | 0.039 | -2.8463
-17.5 | -0.6187 | 0.21731 | 0.0346 | -2.8471
-17 | -0.6107 | 0.21507 | 0.0275 | -2.8395
-16.5 | -0.5926 | 0.20625 | 0.0235 | -2.8732
-16 | -0.5653 | 0.19653 | 0.022 | -2.8764
-15.5 | -0.5469 | 0.18967 | 0.0183 | -2.8834
-15 | -0.5344 | 0.184 | 0.013 | -2.9043
-14.5 | -0.5409 | 0.18245 | 0.0051 | -2.9646
-14 | -0.5022 | 0.1687 | 0.0056 | -2.9769
-13.5 | -0.4829 | 0.16146 | 0.0029 | -2.9908
-13 | -0.4773 | 0.15585 | -0.0025 | -3.0626
-12.5 | -0.4926 | 0.15238 | -0.0118 | -3.2327
-12 | -0.4437 | 0.14015 | -0.0079 | -3.1659
-11.5 | -0.4594 | 0.1357 | -0.017 | -3.3854
-11 | -0.4231 | 0.12555 | -0.0152 | -3.37
-10.5 | -0.4291 | 0.11957 | -0.0221 | -3.5887
-10 | -0.4052 | 0.11095 | -0.0226 | -3.6521
-9.5 | -0.4239 | 0.105 | -0.0319 | -4.0371
-9 | -0.3876 | 0.09683 | -0.0295 | -4.0029
-8.5 | -0.3835 | 0.08954 | -0.0337 | -4.283
-8 | -0.3823 | 0.08285 | -0.0376 | -4.6144
-7.5 | -0.4241 | 0.08102 | -0.0329 | -5.2345
-6 | -0.3618 | 0.04382 | -0.0779 | -8.2565
-5.5 | -0.3088 | 0.03433 | -0.0787 | -8.995
-5 | -0.2512 | 0.02954 | -0.0792 | -8.5037
-4.5 | -0.189 | 0.02596 | -0.0795 | -7.2804
-4 | -0.1345 | 0.02382 | -0.0786 | -5.6465
-3.5 | -0.0869 | 0.0219 | -0.0767 | -3.968
-3 | -0.0442 | 0.02025 | -0.0745 | -2.1827
-2.5 | -0.0207 | 0.01899 | -0.0669 | -1.09
-2 | 0.0097 | 0.01996 | -0.0584 | 0.48597
-1.5 | 0.0418 | 0.02072 | -0.0496 | 2.0174
-1 | 0.1025 | 0.02092 | -0.0495 | 4.8996
-0.5 | 0.2037 | 0.02119 | -0.0583 | 9.613
0 | 0.3323 | 0.02098 | -0.0723 | 15.8389
0.5 | 0.4142 | 0.02109 | -0.0794 | 19.6396
1 | 0.4275 | 0.02205 | -0.0743 | 19.3878
1.5 | 0.4478 | 0.02317 | -0.0697 | 19.3267
2 | 0.4829 | 0.02433 | -0.0673 | 19.8479
2.5 | 0.5257 | 0.02544 | -0.0658 | 20.6643
3 | 0.5716 | 0.0265 | -0.0645 | 21.5698
3.5 | 0.6201 | 0.02743 | -0.0633 | 22.6066
4 | 0.6716 | 0.0281 | -0.0621 | 23.9004
4.5 | 0.7285 | 0.02817 | -0.0607 | 25.8608
5 | 0.7984 | 0.0266 | -0.0588 | 30.015
5.5 | 0.8479 | 0.02648 | -0.0562 | 32.0204
6 | 0.9141 | 0.02463 | -0.0537 | 37.1133
6.5 | 0.9763 | 0.02271 | -0.0507 | 42.9899
7 | 1.0351 | 0.02038 | -0.0468 | 50.79
7.5 | 1.0712 | 0.0201 | -0.0416 | 53.2935
8 | 1.0685 | 0.02317 | -0.0337 | 46.1157
8.5 | 1.0571 | 0.02731 | -0.0265 | 38.7074
9 | 1.066 | 0.03131 | -0.0218 | 34.0466
9.5 | 1.0896 | 0.03497 | -0.0186 | 31.1581
10.5 | 1.1781 | 0.04432 | -0.0151 | 26.5817
11 | 1.1905 | 0.05022 | -0.0118 | 23.7057
11.5 | 1.1873 | 0.05688 | -0.009 | 20.8738
12 | 1.1831 | 0.06367 | -0.0075 | 18.5817
12.5 | 1.1615 | 0.07296 | -0.0074 | 15.9197
13 | 1.1234 | 0.08306 | -0.0094 | 13.5252
14 | 0.9599 | 0.12529 | -0.0357 | 7.6614
14.5 | 0.9376 | 0.14276 | -0.045 | 6.5677
15.5 | 0.8762 | 0.19321 | -0.0767 | 4.535
16 | 0.9147 | 0.20309 | -0.0754 | 4.5039

## 15. Re 100k Mach 0.50 (1)
BIGFOIL.COM POLAR EXPORT
GA 35-312
GA 35-312 |  |  |  | Cl Max: | 1.234 | at alpha= | 20 | deg
JavaFoil+Calcfoil stall+Eppler ext transition |  |  |  | L/D Max: | 47.441 | at alpha= | 5 | deg
Re: | 100000 |  |  | Cd Min: | 0.01349 | at alpha= | -1 | deg
Mach: | 0.5 |  |  | Cl=0 at alpha= | -2.3438 | deg
|  |  |  | @ Cl=0.1, Cd= | 0.014746
|  |  |  | @ Cl=0.4, Cd= | 0.014922
|  |  |  | @ Cl=0.6, Cd= | 0.015819
alpha (deg) | Cl | Cd | Cm | Cl/Cd
-20 | -0.959 | 0.3543 | -0.015 | -2.708
-19.5 | -0.933 | 0.33538 | -0.015 | -2.783
-19 | -0.907 | 0.32438 | -0.016 | -2.797
-18.5 | -0.878 | 0.30883 | -0.015 | -2.842
-18 | -0.851 | 0.29963 | -0.015 | -2.84
-17.5 | -0.824 | 0.29766 | -0.015 | -2.77
-17 | -0.798 | 0.28507 | -0.015 | -2.8
-16.5 | -0.772 | 0.39272 | -0.015 | -1.965
-16 | -0.745 | 0.27565 | -0.016 | -2.704
-15.5 | -0.719 | 0.26658 | -0.016 | -2.697
-15 | -0.692 | 0.26952 | -0.016 | -2.569
-14.5 | -0.666 | 0.24926 | -0.017 | -2.672
-14 | -0.639 | 0.2472 | -0.017 | -2.586
-13.5 | -0.613 | 0.25472 | -0.017 | -2.405
-13 | -0.584 | 0.2069 | -0.016 | -2.824
-12.5 | -0.557 | 0.20408 | -0.016 | -2.73
-12 | -0.53 | 0.20257 | -0.016 | -2.617
-11.5 | -0.503 | 0.19027 | -0.017 | -2.645
-11 | -0.476 | 0.19614 | -0.017 | -2.428
-10.5 | -0.449 | 0.19307 | -0.017 | -2.327
-10 | -0.422 | 0.18192 | -0.018 | -2.321
-9.5 | -0.395 | 0.1768 | -0.018 | -2.234
-9 | -0.367 | 0.16079 | -0.017 | -2.285
-8.5 | -0.34 | 0.16687 | -0.017 | -2.038
-8 | -0.313 | 0.14951 | -0.017 | -2.092
-7.5 | -0.285 | 0.10801 | -0.017 | -2.641
-7 | -0.258 | 0.0717 | -0.017 | -3.597
-6.5 | -0.23 | 0.0744 | -0.016 | -3.096
-6 | -0.203 | 0.05967 | -0.017 | -3.4
-5.5 | -0.257 | 0.07155 | -0.016 | -3.591
-5 | -0.255 | 0.05129 | -0.016 | -4.975
-4.5 | -0.221 | 0.04485 | -0.016 | -4.934
-4 | -0.177 | 0.04118 | -0.017 | -4.293
-3.5 | -0.127 | 0.03865 | -0.017 | -3.284
-3 | -0.074 | 0.0363 | -0.024 | -2.051
-2.5 | -0.02 | 0.03543 | -0.024 | -0.558
-2 | 0.044 | 0.0149 | -0.051 | 2.959
-1.5 | 0.113 | 0.01471 | -0.052 | 7.69
-1 | 0.183 | 0.01349 | -0.052 | 13.527
-0.5 | 0.252 | 0.01349 | -0.053 | 18.657
0 | 0.311 | 0.01449 | -0.053 | 21.484
0.5 | 0.377 | 0.01476 | -0.054 | 25.52
1 | 0.441 | 0.01521 | -0.054 | 29.031
1.5 | 0.508 | 0.0152 | -0.055 | 33.436
2 | 0.573 | 0.01562 | -0.056 | 36.658
2.5 | 0.638 | 0.0161 | -0.056 | 39.604
3 | 0.702 | 0.01669 | -0.057 | 42.056
3.5 | 0.767 | 0.0173 | -0.058 | 44.342
4 | 0.831 | 0.01806 | -0.058 | 46.001
4.5 | 0.892 | 0.01897 | -0.059 | 47.02
5 | 0.95 | 0.02002 | -0.06 | 47.441
5.5 | 1.003 | 0.02125 | -0.06 | 47.19
6 | 1.061 | 0.0265 | -0.062 | 40.05
6.5 | 0.929 | 0.04738 | -0.025 | 19.604
7 | 0.952 | 0.05241 | -0.023 | 18.163
7.5 | 0.956 | 0.05962 | -0.023 | 16.034
8 | 0.918 | 0.06949 | -0.023 | 13.208
8.5 | 0.598 | 0.0728 | -0.024 | 8.22
9 | 0.626 | 0.08758 | -0.025 | 7.146
9.5 | 0.653 | 0.14739 | -0.026 | 4.433
10 | 0.681 | 0.16218 | -0.027 | 4.198
10.5 | 0.708 | 0.17871 | -0.029 | 3.965
11 | 0.737 | 0.20381 | -0.032 | 3.614
11.5 | 0.764 | 0.20696 | -0.032 | 3.69
12 | 0.791 | 0.20676 | -0.032 | 3.825
12.5 | 0.818 | 0.22355 | -0.033 | 3.661
13 | 0.848 | 0.25171 | -0.038 | 3.369
13.5 | 0.875 | 0.2593 | -0.038 | 3.375
14 | 0.902 | 0.25686 | -0.039 | 3.512
14.5 | 0.929 | 0.25984 | -0.039 | 3.576
15 | 0.956 | 0.27386 | -0.04 | 3.492
15.5 | 0.983 | 0.27971 | -0.041 | 3.516
16 | 1.012 | 0.28595 | -0.043 | 3.54
16.5 | 1.042 | 0.3178 | -0.046 | 3.278
17 | 1.069 | 0.31712 | -0.046 | 3.37
17.5 | 1.095 | 0.32762 | -0.047 | 3.344
18 | 1.122 | 0.32894 | -0.047 | 3.411
18.5 | 1.149 | 0.33874 | -0.048 | 3.391
19 | 1.176 | 0.35678 | -0.049 | 3.297
19.5 | 1.208 | 0.37702 | -0.052 | 3.203
20 | 1.234 | 0.38219 | -0.053 | 3.229

## 16. Re 100k Mach 0.50 (2)
BIGFOIL.COM POLAR EXPORT
GA 35-312
GA 35-312 |  |  |  | Cl Max: | 1.1142 | at alpha= | 20 | deg
XFOIL ncrit=9 |  |  |  | L/D Max: | 41.7179 | at alpha= | 7 | deg
Re: | 100000 |  |  | Cd Min: | 0.29881 | at alpha= | 20 | deg
Mach: | 0.5 |  |  | Cl=0 at alpha= | -2.2242 | deg
|  |  |  | @ Cl=0.1, Cd= | 0.024272
|  |  |  | @ Cl=0.4, Cd= | 0.025509
|  |  |  | @ Cl=0.6, Cd= | 0.034129
alpha (deg) | Cl | Cd | Cm | Cl/Cd
-20 | -0.7756 | 0.27389 | 0.0674 | -2.8318
-19.5 | -0.7509 | 0.26516 | 0.0627 | -2.8319
-19 | -0.7271 | 0.25721 | 0.0574 | -2.8269
-18.5 | -0.7042 | 0.24981 | 0.0517 | -2.8189
-18 | -0.6875 | 0.24665 | 0.0441 | -2.7874
-17.5 | -0.6626 | 0.236 | 0.0395 | -2.8076
-17 | -0.634 | 0.22544 | 0.0364 | -2.8123
-16.5 | -0.6106 | 0.2177 | 0.0316 | -2.8048
-16 | -0.5924 | 0.21209 | 0.025 | -2.7932
-15.5 | -0.59 | 0.21215 | 0.0167 | -2.7811
-15 | -0.545 | 0.19432 | 0.0164 | -2.8047
-14.5 | -0.5213 | 0.18639 | 0.0124 | -2.7968
-14 | -0.5065 | 0.18068 | 0.0062 | -2.8033
-13.5 | -0.4965 | 0.1747 | 0 | -2.842
-13 | -0.4597 | 0.16339 | -0.001 | -2.8135
-12.5 | -0.4605 | 0.16005 | -0.0085 | -2.8772
-12 | -0.4246 | 0.14831 | -0.0098 | -2.8629
-11.5 | -0.4123 | 0.14193 | -0.0147 | -2.905
-11 | -0.3956 | 0.1337 | -0.0187 | -2.9589
-10.5 | -0.3814 | 0.12689 | -0.0228 | -3.0058
-10 | -0.3611 | 0.11855 | -0.026 | -3.046
-9.5 | -0.3746 | 0.11379 | -0.0347 | -3.292
-9 | -0.3521 | 0.10591 | -0.0371 | -3.3245
-8.5 | -0.3444 | 0.09938 | -0.0409 | -3.4655
-8 | -0.3503 | 0.0952 | -0.0379 | -3.6796
-7.5 | -0.3445 | 0.08869 | -0.0441 | -3.8843
-7 | -0.2858 | 0.07905 | -0.051 | -3.6154
-6.5 | -0.3007 | 0.05885 | -0.0847 | -5.1096
-6 | -0.2984 | 0.04931 | -0.0926 | -6.0515
-5.5 | -0.2917 | 0.04254 | -0.094 | -6.8571
-5 | -0.2619 | 0.03697 | -0.0928 | -7.0841
-4.5 | -0.2226 | 0.03279 | -0.0904 | -6.7887
-4 | -0.1732 | 0.02899 | -0.0882 | -5.9745
-3.5 | -0.1173 | 0.0267 | -0.0857 | -4.3933
-3 | -0.0655 | 0.02465 | -0.0829 | -2.6572
-2.5 | -0.0182 | 0.02324 | -0.0798 | -0.78313
-2 | 0.0148 | 0.02156 | -0.0725 | 0.68646
-1.5 | 0.0413 | 0.02281 | -0.0616 | 1.8106
-1 | 0.0645 | 0.02387 | -0.0507 | 2.7021
-0.5 | 0.1157 | 0.02445 | -0.0484 | 4.7321
0 | 0.2216 | 0.02509 | -0.0565 | 8.8322
0.5 | 0.3772 | 0.02516 | -0.0734 | 14.9921
1 | 0.4354 | 0.02605 | -0.0765 | 16.714
1.5 | 0.4394 | 0.0273 | -0.0691 | 16.0952
2 | 0.474 | 0.02873 | -0.0661 | 16.4984
2.5 | 0.4966 | 0.031 | -0.0628 | 16.0194
3 | 0.5405 | 0.03267 | -0.0611 | 16.5442
3.5 | 0.5928 | 0.03403 | -0.0598 | 17.4199
4 | 0.6545 | 0.03488 | -0.0586 | 18.7643
4.5 | 0.6917 | 0.03656 | -0.0555 | 18.9196
5 | 0.7865 | 0.03461 | -0.0538 | 22.7246
5.5 | 0.8504 | 0.03383 | -0.0501 | 25.1375
6 | 0.9512 | 0.02969 | -0.046 | 32.0377
6.5 | 1.0277 | 0.02617 | -0.0396 | 39.2702
7 | 1.0588 | 0.02538 | -0.0306 | 41.7179
7.5 | 1.0469 | 0.02924 | -0.0231 | 35.8037
8 | 1.0412 | 0.03424 | -0.018 | 30.4089
8.5 | 1.0554 | 0.03882 | -0.0134 | 27.187
9 | 1.078 | 0.04385 | -0.0097 | 24.5838
9.5 | 1.0873 | 0.05025 | -0.0073 | 21.6378
10 | 1.0837 | 0.05799 | -0.0063 | 18.6877
10.5 | 1.0534 | 0.06837 | -0.0087 | 15.4073
11 | 1.0161 | 0.08067 | -0.014 | 12.5958
11.5 | 0.9693 | 0.09643 | -0.0235 | 10.0519
12 | 0.9212 | 0.116 | -0.0365 | 7.9414
12.5 | 0.8968 | 0.13368 | -0.0473 | 6.7086
13 | 0.8913 | 0.14748 | -0.055 | 6.0435
13.5 | 0.889 | 0.16153 | -0.0632 | 5.5036
14 | 0.8933 | 0.17438 | -0.0705 | 5.1227
14.5 | 0.9028 | 0.18616 | -0.0771 | 4.8496
15 | 0.9179 | 0.20313 | -0.0852 | 4.5188
15.5 | 0.9444 | 0.21552 | -0.0886 | 4.382
16 | 0.9417 | 0.22165 | -0.098 | 4.2486
16.5 | 0.9741 | 0.23341 | -0.0999 | 4.1733
17 | 0.9798 | 0.23988 | -0.1085 | 4.0845
17.5 | 1.0192 | 0.25399 | -0.1088 | 4.0128
18 | 1.0196 | 0.2582 | -0.1193 | 3.9489
18.5 | 1.0507 | 0.26943 | -0.1213 | 3.8997
19 | 1.0629 | 0.27682 | -0.1293 | 3.8397
19.5 | 1.0823 | 0.28503 | -0.1358 | 3.7971
20 | 1.1142 | 0.29881 | -0.1375 | 3.7288

## 17. Re 250k Mach 0.00 (1)
BIGFOIL.COM POLAR EXPORT
GA 35-312
GA 35-312 |  |  |  | Cl Max: | 1.14 | at alpha= | 8 | deg
JavaFoil+Calcfoil stall+Eppler ext transition |  |  |  | L/D Max: | 87.046 | at alpha= | 6 | deg
Re: | 250000 |  |  | Cd Min: | 0.00875 | at alpha= | 0.5 | deg
Mach: | 0 |  |  | Cl=0 at alpha= | -2.322 | deg
|  |  |  | @ Cl=0.1, Cd= | 0.0088483
|  |  |  | @ Cl=0.4, Cd= | 0.0087697
|  |  |  | @ Cl=0.6, Cd= | 0.0092133
alpha (deg) | Cl | Cd | Cm | Cl/Cd
-17 | -0.461 | 0.17022 | -0.01 | -2.707
-16.5 | -0.475 | 0.16359 | -0.01 | -2.905
-16 | -0.489 | 0.15276 | -0.01 | -3.203
-15.5 | -0.503 | 0.14384 | -0.011 | -3.496
-15 | -0.516 | 0.13869 | -0.011 | -3.717
-14.5 | -0.527 | 0.12781 | -0.011 | -4.125
-14 | -0.538 | 0.1224 | -0.011 | -4.393
-13.5 | -0.547 | 0.11255 | -0.011 | -4.856
-13 | -0.554 | 0.10664 | -0.011 | -5.191
-12.5 | -0.558 | 0.09817 | -0.012 | -5.689
-12 | -0.561 | 0.09249 | -0.012 | -6.063
-11.5 | -0.56 | 0.08791 | -0.012 | -6.374
-11 | -0.557 | 0.08105 | -0.012 | -6.87
-10.5 | -0.55 | 0.07554 | -0.012 | -7.281
-10 | -0.54 | 0.07091 | -0.013 | -7.611
-9.5 | -0.526 | 0.06732 | -0.013 | -7.809
-9 | -0.508 | 0.06267 | -0.013 | -8.106
-8.5 | -0.487 | 0.05827 | -0.013 | -8.351
-8 | -0.462 | 0.05582 | -0.013 | -8.269
-7.5 | -0.433 | 0.05349 | -0.013 | -8.097
-7 | -0.401 | 0.04935 | -0.013 | -8.133
-6.5 | -0.367 | 0.04625 | -0.013 | -7.925
-6 | -0.329 | 0.04352 | -0.014 | -7.56
-5.5 | -0.289 | 0.04116 | -0.016 | -7.03
-5 | -0.248 | 0.03849 | -0.017 | -6.431
-4.5 | -0.251 | 0.01165 | -0.042 | -21.591
-4 | -0.196 | 0.0116 | -0.042 | -16.867
-3.5 | -0.138 | 0.01135 | -0.043 | -12.194
-3 | -0.08 | 0.01104 | -0.044 | -7.262
-2.5 | -0.021 | 0.01089 | -0.044 | -1.945
-2 | 0.038 | 0.01064 | -0.045 | 3.599
-1.5 | 0.098 | 0.00885 | -0.046 | 11.087
-1 | 0.158 | 0.0088 | -0.047 | 17.966
-0.5 | 0.218 | 0.00905 | -0.047 | 24.1
0 | 0.28 | 0.00905 | -0.048 | 30.96
0.5 | 0.341 | 0.00875 | -0.049 | 38.941
1 | 0.401 | 0.00877 | -0.049 | 45.725
1.5 | 0.462 | 0.00888 | -0.05 | 51.982
2 | 0.521 | 0.00896 | -0.051 | 58.12
2.5 | 0.581 | 0.00915 | -0.052 | 63.49
3 | 0.641 | 0.00935 | -0.052 | 68.552
3.5 | 0.701 | 0.00965 | -0.053 | 72.637
4 | 0.76 | 0.00988 | -0.054 | 76.904
4.5 | 0.819 | 0.01026 | -0.054 | 79.752
5 | 0.876 | 0.01062 | -0.055 | 82.443
5.5 | 0.932 | 0.01086 | -0.056 | 85.74
6 | 0.986 | 0.01133 | -0.057 | 87.046
6.5 | 1.012 | 0.01781 | -0.056 | 56.841
7 | 1.058 | 0.01875 | -0.056 | 56.412
7.5 | 1.1 | 0.0199 | -0.057 | 55.289
8 | 1.14 | 0.02108 | -0.057 | 54.095
8.5 | 0.98 | 0.05429 | -0.023 | 18.051
9 | 1.01 | 0.05782 | -0.023 | 17.472
9.5 | 1.038 | 0.06204 | -0.023 | 16.726
10 | 1.061 | 0.06622 | -0.022 | 16.029
10.5 | 1.082 | 0.07053 | -0.022 | 15.339
11 | 1.099 | 0.07611 | -0.022 | 14.438
11.5 | 1.11 | 0.08158 | -0.022 | 13.604
12 | 1.11 | 0.08735 | -0.022 | 12.708
12.5 | 1.105 | 0.09313 | -0.022 | 11.865
13 | 1.095 | 0.10083 | -0.022 | 10.858

## 18. Re 250k Mach 0.00 (2)
BIGFOIL.COM POLAR EXPORT
GA 35-312
GA 35-312 |  |  |  | Cl Max: | 1.2767 | at alpha= | 14 | deg
XFOIL ncrit=9 |  |  |  | L/D Max: | 86.2698 | at alpha= | 6.5 | deg
Re: | 250000 |  |  | Cd Min: | 0.24418 | at alpha= | -20 | deg
Mach: | 0 |  |  | Cl=0 at alpha= | -2.3203 | deg
|  |  |  | @ Cl=0.1, Cd= | 0.010289
|  |  |  | @ Cl=0.4, Cd= | 0.010388
|  |  |  | @ Cl=0.6, Cd= | 0.010784
alpha (deg) | Cl | Cd | Cm | Cl/Cd
-20 | -0.7 | 0.24418 | 0.0553 | -2.8667
-19.5 | -0.6822 | 0.23787 | 0.0511 | -2.868
-19 | -0.6645 | 0.23134 | 0.0468 | -2.8724
-18.5 | -0.651 | 0.22558 | 0.0405 | -2.8859
-18 | -0.6391 | 0.21935 | 0.035 | -2.9136
-17.5 | -0.6141 | 0.21075 | 0.0338 | -2.9139
-17 | -0.5963 | 0.20429 | 0.0303 | -2.9189
-16.5 | -0.5793 | 0.19761 | 0.0264 | -2.9315
-16 | -0.5631 | 0.19063 | 0.0223 | -2.9539
-15.5 | -0.5561 | 0.18429 | 0.0156 | -3.0175
-15 | -0.5503 | 0.17737 | 0.0093 | -3.1026
-14.5 | -0.5216 | 0.16824 | 0.0098 | -3.1003
-14 | -0.5046 | 0.16158 | 0.007 | -3.1229
-13.5 | -0.4908 | 0.1545 | 0.0033 | -3.1767
-13 | -0.4873 | 0.14695 | -0.0031 | -3.3161
-12.5 | -0.4853 | 0.13857 | -0.01 | -3.5022
-12 | -0.4716 | 0.12936 | -0.0115 | -3.6456
-11.5 | -0.4527 | 0.12308 | -0.0125 | -3.6781
-11 | -0.4417 | 0.11589 | -0.0158 | -3.8114
-10.5 | -0.4363 | 0.10764 | -0.0206 | -4.0533
-10 | -0.4447 | 0.09671 | -0.0314 | -4.5983
-9.5 | -0.4588 | 0.08335 | -0.045 | -5.5045
-9 | -0.4478 | 0.0761 | -0.0436 | -5.8844
-8.5 | -0.4448 | 0.06392 | -0.0598 | -6.9587
-8 | -0.4497 | 0.05645 | -0.0635 | -7.9663
-7.5 | -0.4539 | 0.05173 | -0.063 | -8.7744
-7 | -0.4389 | 0.04264 | -0.063 | -10.2932
-6.5 | -0.4028 | 0.0424 | -0.0611 | -9.5
-6 | -0.3686 | 0.02885 | -0.0592 | -12.7764
-5.5 | -0.3235 | 0.02195 | -0.0573 | -14.738
-5 | -0.2725 | 0.01975 | -0.0564 | -13.7975
-4.5 | -0.2189 | 0.01779 | -0.0555 | -12.3047
-4 | -0.1684 | 0.01563 | -0.0548 | -10.7742
-3.5 | -0.1173 | 0.01423 | -0.054 | -8.2431
-3 | -0.0642 | 0.01323 | -0.0537 | -4.8526
-2.5 | -0.0188 | 0.01068 | -0.0533 | -1.7603
-2 | 0.0335 | 0.0104 | -0.0522 | 3.2212
-1.5 | 0.085 | 0.01028 | -0.0508 | 8.2685
-1 | 0.1355 | 0.01031 | -0.049 | 13.1426
-0.5 | 0.1873 | 0.0103 | -0.0476 | 18.1845
0 | 0.2371 | 0.01035 | -0.0459 | 22.9082
1 | 0.3439 | 0.01036 | -0.0437 | 33.195
1.5 | 0.4239 | 0.0104 | -0.0487 | 40.7596
2 | 0.5112 | 0.01042 | -0.0556 | 49.0595
2.5 | 0.5545 | 0.01061 | -0.054 | 52.262
3 | 0.6043 | 0.0108 | -0.0532 | 55.9537
3.5 | 0.6581 | 0.01095 | -0.0529 | 60.1005
4 | 0.7119 | 0.01094 | -0.0525 | 65.0731
4.5 | 0.7663 | 0.01098 | -0.0522 | 69.7905
5 | 0.8208 | 0.01102 | -0.0519 | 74.4828
5.5 | 0.8747 | 0.01108 | -0.0515 | 78.944
6 | 0.9271 | 0.01109 | -0.0509 | 83.5978
6.5 | 0.9783 | 0.01134 | -0.0501 | 86.2698
7 | 1.0246 | 0.01204 | -0.0488 | 85.0997
7.5 | 1.0545 | 0.01415 | -0.0459 | 74.523
8 | 1.077 | 0.01683 | -0.0425 | 63.9929
8.5 | 1.0987 | 0.01924 | -0.0388 | 57.105
9 | 1.114 | 0.0215 | -0.0341 | 51.814
9.5 | 1.1268 | 0.02404 | -0.0299 | 46.8719
10 | 1.1372 | 0.02721 | -0.0263 | 41.7935
10.5 | 1.1521 | 0.03031 | -0.0237 | 38.0106
11 | 1.1695 | 0.03363 | -0.021 | 34.7755
11.5 | 1.1906 | 0.03681 | -0.019 | 32.3445
12 | 1.2171 | 0.04045 | -0.0168 | 30.089
12.5 | 1.2388 | 0.04398 | -0.0152 | 28.1673
13 | 1.2581 | 0.0481 | -0.0138 | 26.1559
13.5 | 1.2749 | 0.05302 | -0.0126 | 24.0456
14 | 1.2767 | 0.06123 | -0.0115 | 20.8509
14.5 | 1.2544 | 0.06884 | -0.012 | 18.222
15 | 1.2264 | 0.07857 | -0.0141 | 15.609
15.5 | 1.1912 | 0.09026 | -0.0185 | 13.1974
16 | 1.151 | 0.1046 | -0.0257 | 11.0038
16.5 | 1.1083 | 0.1216 | -0.0356 | 9.1143
17 | 0.9355 | 0.19632 | -0.0765 | 4.7652
17.5 | 0.9325 | 0.21013 | -0.0851 | 4.4377
18 | 0.9378 | 0.21998 | -0.0923 | 4.2631
18.5 | 0.9569 | 0.22596 | -0.0948 | 4.2348
19 | 0.9761 | 0.23384 | -0.0963 | 4.1742

## 19. Re 250k Mach 0.10 (1)
BIGFOIL.COM POLAR EXPORT
GA 35-312
GA 35-312 |  |  |  | Cl Max: | 1.143 | at alpha= | 8 | deg
JavaFoil+Calcfoil stall+Eppler ext transition |  |  |  | L/D Max: | 87.012 | at alpha= | 6 | deg
Re: | 250000 |  |  | Cd Min: | 0.00875 | at alpha= | 0.5 | deg
Mach: | 0.1 |  |  | Cl=0 at alpha= | -2.322 | deg
|  |  |  | @ Cl=0.1, Cd= | 0.0089187
|  |  |  | @ Cl=0.4, Cd= | 0.0088356
|  |  |  | @ Cl=0.6, Cd= | 0.0092467
alpha (deg) | Cl | Cd | Cm | Cl/Cd
-16.5 | -0.431 | 0.16723 | -0.01 | -2.576
-16 | -0.448 | 0.16032 | -0.011 | -2.791
-15.5 | -0.464 | 0.15004 | -0.011 | -3.091
-15 | -0.479 | 0.13923 | -0.011 | -3.443
-14.5 | -0.494 | 0.13021 | -0.011 | -3.794
-14 | -0.507 | 0.12121 | -0.011 | -4.186
-13.5 | -0.519 | 0.11568 | -0.011 | -4.49
-13 | -0.529 | 0.10617 | -0.011 | -4.987
-12.5 | -0.537 | 0.10134 | -0.012 | -5.303
-12 | -0.543 | 0.09226 | -0.012 | -5.882
-11.5 | -0.545 | 0.08734 | -0.012 | -6.242
-11 | -0.544 | 0.08295 | -0.012 | -6.562
-10.5 | -0.54 | 0.07731 | -0.013 | -6.984
-10 | -0.532 | 0.07191 | -0.013 | -7.397
-9.5 | -0.52 | 0.06704 | -0.013 | -7.756
-9 | -0.504 | 0.06249 | -0.013 | -8.064
-8.5 | -0.484 | 0.06138 | -0.013 | -7.884
-8 | -0.46 | 0.05574 | -0.013 | -8.255
-7.5 | -0.432 | 0.05405 | -0.013 | -8.002
-7 | -0.401 | 0.04962 | -0.013 | -8.09
-6.5 | -0.367 | 0.04637 | -0.014 | -7.914
-6 | -0.33 | 0.04374 | -0.014 | -7.539
-5.5 | -0.29 | 0.04124 | -0.014 | -7.031
-5 | -0.248 | 0.03861 | -0.017 | -6.433
-4.5 | -0.252 | 0.01154 | -0.042 | -21.871
-4 | -0.196 | 0.01182 | -0.043 | -16.62
-3.5 | -0.139 | 0.01155 | -0.043 | -12.038
-3 | -0.081 | 0.01106 | -0.044 | -7.282
-2.5 | -0.021 | 0.01087 | -0.045 | -1.959
-2 | 0.038 | 0.01064 | -0.045 | 3.618
-1.5 | 0.099 | 0.00892 | -0.046 | 11.049
-1 | 0.159 | 0.00884 | -0.047 | 17.97
-0.5 | 0.219 | 0.00913 | -0.048 | 24.007
0 | 0.282 | 0.00912 | -0.048 | 30.875
0.5 | 0.342 | 0.00875 | -0.049 | 39.113
1 | 0.403 | 0.00884 | -0.05 | 45.594
1.5 | 0.464 | 0.0089 | -0.05 | 52.129
2 | 0.523 | 0.00899 | -0.051 | 58.215
2.5 | 0.584 | 0.00918 | -0.052 | 63.577
3 | 0.644 | 0.00943 | -0.053 | 68.301
3.5 | 0.704 | 0.00968 | -0.053 | 72.762
4 | 0.764 | 0.00997 | -0.054 | 76.634
4.5 | 0.823 | 0.0103 | -0.055 | 79.879
5 | 0.88 | 0.01068 | -0.055 | 82.367
5.5 | 0.936 | 0.01094 | -0.056 | 85.589
6 | 0.99 | 0.01138 | -0.057 | 87.012
6.5 | 1.016 | 0.01797 | -0.056 | 56.543
7 | 1.061 | 0.01894 | -0.056 | 56.047
7.5 | 1.104 | 0.0201 | -0.057 | 54.912
8 | 1.143 | 0.02133 | -0.057 | 53.589
8.5 | 0.983 | 0.05441 | -0.022 | 18.058
9 | 1.012 | 0.05792 | -0.022 | 17.477
9.5 | 1.039 | 0.06235 | -0.022 | 16.659
10 | 1.062 | 0.06627 | -0.022 | 16.019
10.5 | 1.081 | 0.07138 | -0.022 | 15.141
11 | 1.096 | 0.07629 | -0.022 | 14.367
11.5 | 1.105 | 0.08239 | -0.022 | 13.413
12 | 1.103 | 0.08847 | -0.022 | 12.462
12.5 | 1.094 | 0.09461 | -0.022 | 11.566
13 | 1.08 | 0.10223 | -0.022 | 10.568

## 20. Re 250k Mach 0.10 (2)
BIGFOIL.COM POLAR EXPORT
GA 35-312
GA 35-312 |  |  |  | Cl Max: | 1.2649 | at alpha= | 13.5 | deg
XFOIL ncrit=9 |  |  |  | L/D Max: | 86.1384 | at alpha= | 6.5 | deg
Re: | 250000 |  |  | Cd Min: | 0.12678 | at alpha= | 16.5 | deg
Mach: | 0.1 |  |  | Cl=0 at alpha= | -99 | deg
|  |  |  | @ Cl=0.1, Cd= | 0.0104
|  |  |  | @ Cl=0.4, Cd= | 0.010434
|  |  |  | @ Cl=0.6, Cd= | 0.010819
alpha (deg) | Cl | Cd | Cm | Cl/Cd
0 | 0.2391 | 0.0104 | -0.0463 | 22.9904
0.5 | 0.2875 | 0.01041 | -0.0439 | 27.6177
1 | 0.3451 | 0.0104 | -0.0438 | 33.1827
1.5 | 0.4247 | 0.01045 | -0.0487 | 40.6411
2 | 0.5124 | 0.01047 | -0.0555 | 48.9398
2.5 | 0.5579 | 0.01065 | -0.0542 | 52.385
3 | 0.6077 | 0.01085 | -0.0534 | 56.0092
3.5 | 0.6616 | 0.01101 | -0.0532 | 60.0908
4 | 0.7159 | 0.01099 | -0.0527 | 65.141
4.5 | 0.7708 | 0.01102 | -0.0524 | 69.9456
5 | 0.8257 | 0.01106 | -0.052 | 74.6564
5.5 | 0.8798 | 0.01113 | -0.0516 | 79.0476
6 | 0.9325 | 0.01114 | -0.0509 | 83.7074
6.5 | 0.9837 | 0.01142 | -0.05 | 86.1384
7 | 1.0294 | 0.01219 | -0.0486 | 84.4463
7.5 | 1.0571 | 0.01449 | -0.0453 | 72.9538
8 | 1.079 | 0.01717 | -0.0418 | 62.8422
8.5 | 1.1 | 0.01956 | -0.0379 | 56.2372
9 | 1.1117 | 0.02196 | -0.0329 | 50.6239
9.5 | 1.1258 | 0.02455 | -0.029 | 45.8574
10 | 1.1361 | 0.02784 | -0.0255 | 40.8082
10.5 | 1.1491 | 0.03122 | -0.0227 | 36.8065
11 | 1.1687 | 0.03445 | -0.0202 | 33.9245
11.5 | 1.1902 | 0.03773 | -0.0181 | 31.5452
12 | 1.2164 | 0.04149 | -0.0159 | 29.3179
12.5 | 1.2369 | 0.04529 | -0.0143 | 27.3107
13 | 1.2534 | 0.04979 | -0.0129 | 25.1737
13.5 | 1.2649 | 0.05518 | -0.0118 | 22.9232
14 | 1.2622 | 0.06303 | -0.0111 | 20.0254
14.5 | 1.236 | 0.07244 | -0.0122 | 17.0624
15 | 1.2051 | 0.08292 | -0.0151 | 14.5333
15.5 | 1.1687 | 0.09543 | -0.0205 | 12.2467
16 | 1.1287 | 0.11048 | -0.0286 | 10.2163
16.5 | 1.0926 | 0.12678 | -0.039 | 8.6181

## 21. Re 250k Mach 0.25 (1)
BIGFOIL.COM POLAR EXPORT
GA 35-312
GA 35-312 |  |  |  | Cl Max: | 1.157 | at alpha= | 8 | deg
JavaFoil+Calcfoil stall+Eppler ext transition |  |  |  | L/D Max: | 86.062 | at alpha= | 6 | deg
Re: | 250000 |  |  | Cd Min: | 0.00889 | at alpha= | -1 | deg
Mach: | 0.25 |  |  | Cl=0 at alpha= | -2.3226 | deg
|  |  |  | @ Cl=0.1, Cd= | 0.010632
|  |  |  | @ Cl=0.4, Cd= | 0.00903
|  |  |  | @ Cl=0.6, Cd= | 0.00937
alpha (deg) | Cl | Cd | Cm | Cl/Cd
-14.5 | -0.142 | 0.14826 | -0.012 | -0.959
-14 | -0.211 | 0.13866 | -0.012 | -1.519
-13.5 | -0.262 | 0.12889 | -0.012 | -2.031
-13 | -0.306 | 0.12557 | -0.012 | -2.438
-12.5 | -0.345 | 0.11281 | -0.012 | -3.062
-12 | -0.38 | 0.10805 | -0.012 | -3.516
-11.5 | -0.409 | 0.09858 | -0.012 | -4.152
-11 | -0.433 | 0.09035 | -0.013 | -4.796
-10.5 | -0.451 | 0.0825 | -0.013 | -5.472
-10 | -0.463 | 0.07469 | -0.013 | -6.202
-9.5 | -0.469 | 0.07059 | -0.013 | -6.637
-9 | -0.467 | 0.06514 | -0.014 | -7.171
-8.5 | -0.459 | 0.0668 | -0.013 | -6.871
-8 | -0.445 | 0.05629 | -0.014 | -7.901
-7.5 | -0.424 | 0.05668 | -0.013 | -7.487
-7 | -0.399 | 0.05121 | -0.014 | -7.783
-6.5 | -0.368 | 0.04778 | -0.014 | -7.699
-6 | -0.333 | 0.04459 | -0.014 | -7.465
-5.5 | -0.294 | 0.04176 | -0.014 | -7.046
-5 | -0.253 | 0.03918 | -0.015 | -6.448
-4.5 | -0.209 | 0.03735 | -0.015 | -5.584
-4 | -0.201 | 0.01157 | -0.044 | -17.383
-3.5 | -0.143 | 0.01168 | -0.045 | -12.211
-3 | -0.083 | 0.01142 | -0.045 | -7.238
-2.5 | -0.022 | 0.01101 | -0.046 | -1.985
-2 | 0.04 | 0.01077 | -0.047 | 3.671
-1.5 | 0.101 | 0.01063 | -0.047 | 9.525
-1 | 0.163 | 0.00889 | -0.048 | 18.375
-0.5 | 0.225 | 0.00918 | -0.049 | 24.52
0 | 0.289 | 0.00919 | -0.05 | 31.518
0.5 | 0.352 | 0.00927 | -0.05 | 37.95
1 | 0.414 | 0.00896 | -0.051 | 46.218
1.5 | 0.477 | 0.00903 | -0.052 | 52.795
2 | 0.538 | 0.00917 | -0.052 | 58.67
2.5 | 0.6 | 0.00937 | -0.053 | 64
3 | 0.662 | 0.00961 | -0.054 | 68.851
3.5 | 0.723 | 0.00989 | -0.055 | 73.146
4 | 0.785 | 0.01019 | -0.055 | 77.019
4.5 | 0.845 | 0.0106 | -0.056 | 79.735
5 | 0.903 | 0.01101 | -0.057 | 82.013
5.5 | 0.96 | 0.01132 | -0.058 | 84.842
6 | 1.015 | 0.0118 | -0.058 | 86.062
6.5 | 1.036 | 0.01887 | -0.057 | 54.881
7 | 1.08 | 0.01995 | -0.058 | 54.158
7.5 | 1.121 | 0.02128 | -0.058 | 52.678
8 | 1.157 | 0.02264 | -0.059 | 51.105
8.5 | 0.995 | 0.05514 | -0.023 | 18.047
9 | 1.02 | 0.05903 | -0.023 | 17.282
9.5 | 1.04 | 0.0641 | -0.022 | 16.226
10 | 1.055 | 0.06917 | -0.022 | 15.251
10.5 | 1.064 | 0.07452 | -0.022 | 14.278
11 | 1.067 | 0.08073 | -0.022 | 13.212
11.5 | 1.059 | 0.0884 | -0.022 | 11.983
12 | 1.034 | 0.09535 | -0.022 | 10.84
12.5 | 0.998 | 0.10349 | -0.022 | 9.644
13 | 0.953 | 0.11337 | -0.023 | 8.402

## 22. Re 250k Mach 0.25 (2)
BIGFOIL.COM POLAR EXPORT
GA 35-312
GA 35-312 |  |  |  | Cl Max: | 1.2084 | at alpha= | 12.5 | deg
XFOIL ncrit=9 |  |  |  | L/D Max: | 85.2229 | at alpha= | 6.5 | deg
Re: | 250000 |  |  | Cd Min: | 0.24947 | at alpha= | -20 | deg
Mach: | 0.25 |  |  | Cl=0 at alpha= | -2.334 | deg
|  |  |  | @ Cl=0.1, Cd= | 0.01056
|  |  |  | @ Cl=0.4, Cd= | 0.010695
|  |  |  | @ Cl=0.6, Cd= | 0.010998
alpha (deg) | Cl | Cd | Cm | Cl/Cd
-20 | -0.7145 | 0.24947 | 0.0585 | -2.8641
-19.5 | -0.6955 | 0.2428 | 0.054 | -2.8645
-19 | -0.6767 | 0.23599 | 0.0492 | -2.8675
-18.5 | -0.6647 | 0.23108 | 0.0421 | -2.8765
-18 | -0.6416 | 0.22184 | 0.0396 | -2.8922
-17.5 | -0.6215 | 0.21496 | 0.0363 | -2.8912
-17 | -0.6028 | 0.20819 | 0.0323 | -2.8954
-16.5 | -0.5848 | 0.20124 | 0.0281 | -2.906
-16 | -0.5693 | 0.19434 | 0.0227 | -2.9294
-15.5 | -0.5636 | 0.18871 | 0.0157 | -2.9866
-15 | -0.5383 | 0.17886 | 0.0141 | -3.0096
-14.5 | -0.5185 | 0.17183 | 0.0115 | -3.0175
-14 | -0.5016 | 0.16487 | 0.008 | -3.0424
-13.5 | -0.4882 | 0.15752 | 0.0034 | -3.0993
-13 | -0.488 | 0.15049 | -0.0045 | -3.2427
-12.5 | -0.476 | 0.14108 | -0.008 | -3.374
-12 | -0.4531 | 0.13397 | -0.0085 | -3.3821
-11.5 | -0.4383 | 0.1269 | -0.0115 | -3.4539
-11 | -0.4284 | 0.11923 | -0.0156 | -3.5931
-10.5 | -0.4315 | 0.11011 | -0.0248 | -3.9188
-10 | -0.4303 | 0.10068 | -0.0325 | -4.2739
-9.5 | -0.4138 | 0.09321 | -0.0312 | -4.4394
-9 | -0.4019 | 0.08613 | -0.0351 | -4.6662
-8 | -0.4236 | 0.06229 | -0.064 | -6.8004
-7.5 | -0.4452 | 0.05763 | -0.0643 | -7.7251
-6 | -0.3759 | 0.03636 | -0.0641 | -10.3383
-5.5 | -0.3339 | 0.02504 | -0.0609 | -13.3347
-5 | -0.2824 | 0.02121 | -0.0596 | -13.3145
-4.5 | -0.2278 | 0.01887 | -0.0584 | -12.0721
-4 | -0.1747 | 0.01636 | -0.0572 | -10.6785
-3.5 | -0.1206 | 0.01493 | -0.0565 | -8.0777
-3 | -0.0667 | 0.0137 | -0.0559 | -4.8686
-2.5 | -0.0176 | 0.01125 | -0.0556 | -1.5644
-2 | 0.0354 | 0.01068 | -0.0546 | 3.3146
-1.5 | 0.0891 | 0.01056 | -0.053 | 8.4375
-1 | 0.1417 | 0.01056 | -0.0512 | 13.4186
-0.5 | 0.1962 | 0.0106 | -0.05 | 18.5094
0 | 0.2489 | 0.01062 | -0.0483 | 23.4369
0.5 | 0.2989 | 0.01067 | -0.0461 | 28.0131
1 | 0.3533 | 0.01067 | -0.0446 | 33.1115
1.5 | 0.4285 | 0.01071 | -0.0481 | 40.0093
2 | 0.5193 | 0.0108 | -0.0552 | 48.0833
2.5 | 0.5769 | 0.01092 | -0.0558 | 52.8297
3 | 0.6272 | 0.01109 | -0.0547 | 56.5555
3.5 | 0.6823 | 0.01128 | -0.0543 | 60.4876
4 | 0.739 | 0.01122 | -0.0537 | 65.8645
4.5 | 0.7955 | 0.0113 | -0.0533 | 70.3982
5 | 0.8521 | 0.01135 | -0.0528 | 75.0749
5.5 | 0.9081 | 0.01138 | -0.052 | 79.7979
6 | 0.9624 | 0.01145 | -0.051 | 84.0524
6.5 | 1.0133 | 0.01189 | -0.0495 | 85.2229
7 | 1.0511 | 0.01337 | -0.0467 | 78.6163
7.5 | 1.0694 | 0.01628 | -0.0422 | 65.688
8 | 1.0863 | 0.01894 | -0.0375 | 57.3548
8.5 | 1.0937 | 0.02162 | -0.0318 | 50.5874
9 | 1.1076 | 0.02442 | -0.0279 | 45.3563
9.5 | 1.119 | 0.0278 | -0.0245 | 40.2518
10 | 1.1296 | 0.03159 | -0.0213 | 35.7582
10.5 | 1.143 | 0.03549 | -0.0185 | 32.2063
11 | 1.1656 | 0.039 | -0.016 | 29.8872
11.5 | 1.1885 | 0.04308 | -0.0137 | 27.5882
12 | 1.204 | 0.04808 | -0.0117 | 25.0416
12.5 | 1.2084 | 0.05401 | -0.0105 | 22.3736
13 | 1.2015 | 0.06138 | -0.0103 | 19.5748
13.5 | 1.1834 | 0.07032 | -0.0117 | 16.8288
14 | 1.1537 | 0.0816 | -0.0155 | 14.1385
14.5 | 1.1151 | 0.09566 | -0.0223 | 11.6569
15 | 1.0639 | 0.11449 | -0.0336 | 9.2925
15.5 | 0.9981 | 0.14137 | -0.0514 | 7.0602
16 | 0.954 | 0.16731 | -0.0661 | 5.702
16.5 | 0.9182 | 0.20036 | -0.0825 | 4.5828
17 | 0.9382 | 0.20677 | -0.0848 | 4.5374
17.5 | 0.9521 | 0.21638 | -0.0884 | 4.4001

## 23. Re 250k Mach 0.50 (1)
BIGFOIL.COM POLAR EXPORT
GA 35-312
GA 35-312 |  |  |  | Cl Max: | 1.234 | at alpha= | 20 | deg
JavaFoil+Calcfoil stall+Eppler ext transition |  |  |  | L/D Max: | 75.068 | at alpha= | 4.5 | deg
Re: | 250000 |  |  | Cd Min: | 0.00931 | at alpha= | -1 | deg
Mach: | 0.5 |  |  | Cl=0 at alpha= | -2.3235 | deg
|  |  |  | @ Cl=0.1, Cd= | 0.011167
|  |  |  | @ Cl=0.4, Cd= | 0.0098
|  |  |  | @ Cl=0.6, Cd= | 0.0099466
alpha (deg) | Cl | Cd | Cm | Cl/Cd
-20 | -0.959 | 0.26537 | -0.015 | -3.615
-19.5 | -0.934 | 0.26612 | -0.015 | -3.508
-19 | -0.908 | 0.24938 | -0.016 | -3.639
-18.5 | -0.879 | 0.23974 | -0.015 | -3.667
-18 | -0.852 | 0.23076 | -0.015 | -3.69
-17.5 | -0.825 | 0.22472 | -0.015 | -3.67
-17 | -0.798 | 0.22359 | -0.015 | -3.571
-16.5 | -0.772 | 0.28806 | -0.016 | -2.679
-16 | -0.745 | 0.20834 | -0.016 | -3.578
-15.5 | -0.719 | 0.19997 | -0.016 | -3.596
-15 | -0.693 | 0.19619 | -0.016 | -3.53
-14.5 | -0.666 | 0.19432 | -0.017 | -3.427
-14 | -0.639 | 0.18723 | -0.017 | -3.415
-13.5 | -0.613 | 0.18457 | -0.017 | -3.319
-13 | -0.585 | 0.16214 | -0.017 | -3.606
-12.5 | -0.557 | 0.15409 | -0.016 | -3.617
-12 | -0.53 | 0.1492 | -0.016 | -3.554
-11.5 | -0.503 | 0.14167 | -0.017 | -3.553
-11 | -0.476 | 0.14275 | -0.017 | -3.337
-10.5 | -0.449 | 0.13966 | -0.017 | -3.217
-10 | -0.422 | 0.13329 | -0.018 | -3.167
-9.5 | -0.395 | 0.1289 | -0.018 | -3.065
-9 | -0.367 | 0.11892 | -0.017 | -3.089
-8.5 | -0.34 | 0.12457 | -0.017 | -2.73
-8 | -0.313 | 0.10842 | -0.017 | -2.885
-7.5 | -0.285 | 0.08626 | -0.017 | -3.308
-7 | -0.258 | 0.06089 | -0.017 | -4.236
-6.5 | -0.23 | 0.06079 | -0.017 | -3.79
-6 | -0.203 | 0.05069 | -0.017 | -4.004
-5.5 | -0.257 | 0.05799 | -0.016 | -4.431
-5 | -0.255 | 0.04472 | -0.017 | -5.705
-4.5 | -0.221 | 0.04018 | -0.017 | -5.508
-4 | -0.177 | 0.03699 | -0.017 | -4.78
-3.5 | -0.128 | 0.03441 | -0.024 | -3.706
-3 | -0.092 | 0.01172 | -0.051 | -7.823
-2.5 | -0.024 | 0.01186 | -0.051 | -2.052
-2 | 0.044 | 0.01137 | -0.052 | 3.879
-1.5 | 0.113 | 0.01112 | -0.053 | 10.176
-1 | 0.183 | 0.00931 | -0.054 | 19.613
-0.5 | 0.252 | 0.00965 | -0.055 | 26.078
0 | 0.324 | 0.00969 | -0.055 | 33.401
0.5 | 0.393 | 0.00979 | -0.056 | 40.192
1 | 0.463 | 0.00989 | -0.057 | 46.814
1.5 | 0.533 | 0.00972 | -0.058 | 54.813
2 | 0.601 | 0.00995 | -0.059 | 60.367
2.5 | 0.67 | 0.01025 | -0.06 | 65.37
3 | 0.739 | 0.01055 | -0.06 | 70.056
3.5 | 0.799 | 0.01104 | -0.06 | 72.317
4 | 0.858 | 0.01165 | -0.061 | 73.617
4.5 | 0.92 | 0.01225 | -0.061 | 75.068
5 | 0.977 | 0.01302 | -0.062 | 75.059
5.5 | 1.031 | 0.01386 | -0.062 | 74.35
6 | 1.069 | 0.02173 | -0.062 | 49.205
6.5 | 1.107 | 0.02339 | -0.063 | 47.332
7 | 0.952 | 0.04795 | -0.024 | 19.857
7.5 | 0.956 | 0.05293 | -0.023 | 18.061
8 | 0.918 | 0.06083 | -0.023 | 15.089
8.5 | 0.599 | 0.06243 | -0.025 | 9.587
9 | 0.626 | 0.07472 | -0.025 | 8.377
9.5 | 0.653 | 0.1122 | -0.027 | 5.824
10 | 0.681 | 0.12137 | -0.027 | 5.61
10.5 | 0.709 | 0.13153 | -0.029 | 5.387
11 | 0.737 | 0.14949 | -0.032 | 4.928
11.5 | 0.764 | 0.15266 | -0.032 | 5.004
12 | 0.791 | 0.15796 | -0.033 | 5.008
12.5 | 0.818 | 0.16971 | -0.034 | 4.823
13 | 0.848 | 0.18183 | -0.038 | 4.665
13.5 | 0.875 | 0.18881 | -0.038 | 4.635
14 | 0.902 | 0.1939 | -0.039 | 4.654
14.5 | 0.929 | 0.19849 | -0.04 | 4.682
15 | 0.957 | 0.20163 | -0.04 | 4.745
15.5 | 0.984 | 0.20898 | -0.042 | 4.709
16 | 1.015 | 0.22389 | -0.045 | 4.534
16.5 | 1.042 | 0.23942 | -0.046 | 4.352
17 | 1.069 | 0.2428 | -0.046 | 4.403
17.5 | 1.096 | 0.24884 | -0.047 | 4.403
18 | 1.122 | 0.25114 | -0.048 | 4.469
18.5 | 1.149 | 0.25963 | -0.048 | 4.426
19 | 1.178 | 0.27012 | -0.05 | 4.36
19.5 | 1.208 | 0.28882 | -0.052 | 4.182
20 | 1.234 | 0.28791 | -0.053 | 4.286

## 24. Re 250k Mach 0.50 (2)
BIGFOIL.COM POLAR EXPORT
GA 35-312
GA 35-312 |  |  |  | Cl Max: | 1.117 | at alpha= | 20 | deg
XFOIL ncrit=9 |  |  |  | L/D Max: | 80.3599 | at alpha= | 5.5 | deg
Re: | 250000 |  |  | Cd Min: | 0.29292 | at alpha= | 20 | deg
Mach: | 0.5 |  |  | Cl=0 at alpha= | -2.3844 | deg
|  |  |  | @ Cl=0.1, Cd= | 0.011644
|  |  |  | @ Cl=0.4, Cd= | 0.011986
|  |  |  | @ Cl=0.6, Cd= | 0.012237
alpha (deg) | Cl | Cd | Cm | Cl/Cd
-20 | -0.7774 | 0.27257 | 0.0706 | -2.8521
-19.5 | -0.7561 | 0.26574 | 0.0636 | -2.8453
-19 | -0.7338 | 0.25751 | 0.0579 | -2.8496
-18.5 | -0.7077 | 0.24783 | 0.0545 | -2.8556
-18 | -0.684 | 0.23997 | 0.0496 | -2.8504
-17.5 | -0.6606 | 0.23189 | 0.0444 | -2.8488
-17 | -0.6388 | 0.22432 | 0.0381 | -2.8477
-16.5 | -0.6231 | 0.21853 | 0.0308 | -2.8513
-16 | -0.595 | 0.20773 | 0.0278 | -2.8643
-15.5 | -0.5702 | 0.19942 | 0.0242 | -2.8593
-15 | -0.5474 | 0.19159 | 0.0197 | -2.8571
-14.5 | -0.5259 | 0.1837 | 0.0148 | -2.8628
-14 | -0.5183 | 0.17827 | 0.0062 | -2.9074
-13.5 | -0.4898 | 0.16763 | 0.0038 | -2.9219
-13 | -0.4657 | 0.15957 | 0.0008 | -2.9185
-12.5 | -0.4455 | 0.15184 | -0.0033 | -2.934
-12 | -0.4282 | 0.14402 | -0.0082 | -2.9732
-11.5 | -0.4255 | 0.13715 | -0.0171 | -3.1024
-11 | -0.4046 | 0.12752 | -0.0198 | -3.1728
-10.5 | -0.3798 | 0.11981 | -0.022 | -3.17
-10 | -0.3623 | 0.1121 | -0.0268 | -3.2319
-9.5 | -0.3544 | 0.10319 | -0.0409 | -3.4344
-9 | -0.3234 | 0.09432 | -0.0431 | -3.4288
-8.5 | -0.3128 | 0.08761 | -0.0456 | -3.5704
-8 | -0.3327 | 0.07832 | -0.0582 | -4.248
-7.5 | -0.3213 | 0.07064 | -0.0574 | -4.5484
-7 | -0.3142 | 0.06384 | -0.0596 | -4.9217
-6.5 | -0.3315 | 0.05507 | -0.0672 | -6.0196
-6 | -0.3511 | 0.047 | -0.072 | -7.4702
-5.5 | -0.3353 | 0.03544 | -0.0727 | -9.4611
-5 | -0.3039 | 0.02901 | -0.0713 | -10.4757
-4.5 | -0.2543 | 0.02428 | -0.0697 | -10.4736
-4 | -0.195 | 0.02065 | -0.0679 | -9.4431
-3.5 | -0.1348 | 0.01767 | -0.0662 | -7.6287
-3 | -0.0737 | 0.01572 | -0.0647 | -4.6883
-2.5 | -0.0126 | 0.01439 | -0.0637 | -0.87561
-2 | 0.0419 | 0.01192 | -0.063 | 3.5151
-1.5 | 0.103 | 0.01163 | -0.0615 | 8.8564
-1 | 0.1634 | 0.01162 | -0.0592 | 14.062
-0.5 | 0.2261 | 0.01168 | -0.0579 | 19.3579
0 | 0.2881 | 0.01179 | -0.0567 | 24.436
0.5 | 0.3486 | 0.01184 | -0.0548 | 29.4426
1 | 0.4048 | 0.012 | -0.0524 | 33.7333
1.5 | 0.4633 | 0.01212 | -0.0502 | 38.2261
2 | 0.5499 | 0.01217 | -0.0538 | 45.1849
2.5 | 0.6542 | 0.01231 | -0.0615 | 53.1438
3 | 0.7085 | 0.01259 | -0.0597 | 56.2748
3.5 | 0.7706 | 0.01272 | -0.0585 | 60.5818
4 | 0.8348 | 0.01273 | -0.0573 | 65.5774
4.5 | 0.9009 | 0.01272 | -0.056 | 70.8255
5 | 0.9657 | 0.01278 | -0.0543 | 75.5634
5.5 | 1.027 | 0.01278 | -0.0516 | 80.3599
6 | 1.0761 | 0.0136 | -0.0474 | 79.125
6.5 | 1.0847 | 0.01634 | -0.0398 | 66.3831
7 | 1.0739 | 0.01993 | -0.0316 | 53.8836
7.5 | 1.0723 | 0.02423 | -0.0267 | 44.2551
8 | 1.0748 | 0.02883 | -0.0228 | 37.2806
8.5 | 1.0821 | 0.03347 | -0.0196 | 32.3304
9 | 1.0894 | 0.03838 | -0.0164 | 28.3846
9.5 | 1.1019 | 0.04331 | -0.0135 | 25.4422
10 | 1.1119 | 0.04905 | -0.0107 | 22.6687
10.5 | 1.1119 | 0.05637 | -0.0098 | 19.725
11 | 1.0988 | 0.06544 | -0.0114 | 16.791
11.5 | 1.0742 | 0.07671 | -0.0156 | 14.0034
12 | 1.0427 | 0.09039 | -0.0229 | 11.5356
12.5 | 1.0076 | 0.10623 | -0.0328 | 9.4851
13 | 0.9723 | 0.12417 | -0.0446 | 7.8304
13.5 | 0.9432 | 0.14316 | -0.0565 | 6.5884
14 | 0.9314 | 0.15955 | -0.066 | 5.8377
14.5 | 0.931 | 0.17369 | -0.0741 | 5.3601
15 | 0.9378 | 0.1862 | -0.0811 | 5.0365
15.5 | 0.9485 | 0.19813 | -0.0877 | 4.7873
16 | 0.9638 | 0.20879 | -0.0933 | 4.6161
16.5 | 0.9714 | 0.22515 | -0.1029 | 4.3145
17 | 0.9892 | 0.23493 | -0.1089 | 4.2106
17.5 | 1.012 | 0.24346 | -0.1131 | 4.1567
18 | 1.0387 | 0.2541 | -0.1157 | 4.0878
18.5 | 1.0466 | 0.26357 | -0.1263 | 3.9709
19 | 1.0676 | 0.27244 | -0.1316 | 3.9187
19.5 | 1.0931 | 0.28128 | -0.1351 | 3.8862
20 | 1.117 | 0.29292 | -0.1392 | 3.8133

## 25. Re 500k Mach 0.00 (1)
BIGFOIL.COM POLAR EXPORT
GA 35-312
GA 35-312 |  |  |  | Cl Max: | 1.27 | at alpha= | 10 | deg
JavaFoil+Calcfoil stall+Eppler ext transition |  |  |  | L/D Max: | 111.326 | at alpha= | 6 | deg
Re: | 500000 |  |  | Cd Min: | 0.00688 | at alpha= | 0.5 | deg
Mach: | 0 |  |  | Cl=0 at alpha= | -2.322 | deg
|  |  |  | @ Cl=0.1, Cd= | 0.0070703
|  |  |  | @ Cl=0.4, Cd= | 0.0068997
|  |  |  | @ Cl=0.6, Cd= | 0.0071702
alpha (deg) | Cl | Cd | Cm | Cl/Cd
-17 | -0.461 | 0.15269 | -0.01 | -3.019
-16.5 | -0.476 | 0.14584 | -0.011 | -3.26
-16 | -0.49 | 0.1383 | -0.011 | -3.54
-15.5 | -0.503 | 0.12818 | -0.011 | -3.924
-15 | -0.516 | 0.12388 | -0.011 | -4.163
-14.5 | -0.528 | 0.11566 | -0.011 | -4.561
-14 | -0.538 | 0.11121 | -0.012 | -4.837
-13.5 | -0.547 | 0.10234 | -0.012 | -5.343
-13 | -0.554 | 0.09685 | -0.012 | -5.718
-12.5 | -0.559 | 0.09267 | -0.012 | -6.03
-12 | -0.561 | 0.08523 | -0.013 | -6.583
-11.5 | -0.561 | 0.08084 | -0.013 | -6.935
-11 | -0.557 | 0.07648 | -0.013 | -7.285
-10.5 | -0.55 | 0.07127 | -0.013 | -7.723
-10 | -0.54 | 0.06677 | -0.014 | -8.088
-9.5 | -0.526 | 0.06251 | -0.014 | -8.416
-9 | -0.508 | 0.05863 | -0.014 | -8.67
-8.5 | -0.487 | 0.05532 | -0.015 | -8.806
-8 | -0.462 | 0.05192 | -0.014 | -8.897
-7.5 | -0.433 | 0.05038 | -0.013 | -8.597
-7 | -0.402 | 0.0467 | -0.015 | -8.602
-6.5 | -0.367 | 0.044 | -0.014 | -8.331
-6 | -0.33 | 0.04131 | -0.018 | -7.99
-5.5 | -0.292 | 0.03754 | -0.022 | -7.785
-5 | -0.306 | 0.01039 | -0.041 | -29.422
-4.5 | -0.251 | 0.01009 | -0.042 | -24.929
-4 | -0.196 | 0.00993 | -0.042 | -19.701
-3.5 | -0.138 | 0.0097 | -0.043 | -14.276
-3 | -0.08 | 0.00938 | -0.044 | -8.552
-2.5 | -0.021 | 0.00921 | -0.044 | -2.301
-2 | 0.038 | 0.009 | -0.045 | 4.259
-1.5 | 0.098 | 0.00707 | -0.046 | 13.886
-1 | 0.158 | 0.00708 | -0.047 | 22.354
-0.5 | 0.218 | 0.00733 | -0.047 | 29.749
0 | 0.28 | 0.00727 | -0.048 | 38.554
0.5 | 0.341 | 0.00688 | -0.049 | 49.502
1 | 0.401 | 0.0069 | -0.049 | 58.108
1.5 | 0.462 | 0.00689 | -0.05 | 66.984
2 | 0.521 | 0.00696 | -0.051 | 74.88
2.5 | 0.581 | 0.00711 | -0.052 | 81.738
3 | 0.641 | 0.0073 | -0.052 | 87.851
3.5 | 0.701 | 0.0075 | -0.053 | 93.367
4 | 0.76 | 0.00771 | -0.054 | 98.572
4.5 | 0.819 | 0.00803 | -0.054 | 101.973
5 | 0.876 | 0.00828 | -0.055 | 105.744
5.5 | 0.932 | 0.00849 | -0.056 | 109.693
6 | 0.986 | 0.00886 | -0.057 | 111.326
6.5 | 1.038 | 0.01505 | -0.057 | 68.989
7 | 1.066 | 0.01607 | -0.057 | 66.339
7.5 | 1.109 | 0.01703 | -0.057 | 65.101
8 | 1.148 | 0.01804 | -0.058 | 63.65
8.5 | 1.184 | 0.01921 | -0.058 | 61.646
9 | 1.217 | 0.02036 | -0.059 | 59.785
9.5 | 1.245 | 0.02181 | -0.059 | 57.089
10 | 1.27 | 0.02316 | -0.059 | 54.837
10.5 | 1.082 | 0.06701 | -0.023 | 16.15
11 | 1.099 | 0.07177 | -0.023 | 15.317
11.5 | 1.11 | 0.07667 | -0.022 | 14.478
12 | 1.11 | 0.08143 | -0.022 | 13.634
12.5 | 1.105 | 0.08725 | -0.023 | 12.667
13 | 1.095 | 0.09327 | -0.023 | 11.739
13.5 | 1.08 | 0.09906 | -0.023 | 10.902
14 | 1.061 | 0.10547 | -0.023 | 10.055
14.5 | 1.037 | 0.11302 | -0.023 | 9.177
15 | 1.011 | 0.12083 | -0.023 | 8.364

## 26. Re 500k Mach 0.00 (2)
BIGFOIL.COM POLAR EXPORT
GA 35-312
GA 35-312 |  |  |  | Cl Max: | 1.3079 | at alpha= | 15 | deg
XFOIL ncrit=9 |  |  |  | L/D Max: | 109.109 | at alpha= | 6 | deg
Re: | 500000 |  |  | Cd Min: | 0.24645 | at alpha= | 20 | deg
Mach: | 0 |  |  | Cl=0 at alpha= | -2.3059 | deg
|  |  |  | @ Cl=0.1, Cd= | 0.0075863
|  |  |  | @ Cl=0.4, Cd= | 0.0072616
|  |  |  | @ Cl=0.6, Cd= | 0.0072908
alpha (deg) | Cl | Cd | Cm | Cl/Cd
-20 | -0.7003 | 0.24368 | 0.0556 | -2.8739
-19.5 | -0.6826 | 0.23732 | 0.0514 | -2.8763
-19 | -0.665 | 0.23065 | 0.0471 | -2.8832
-18.5 | -0.6499 | 0.22323 | 0.0415 | -2.9113
-18 | -0.6374 | 0.21638 | 0.036 | -2.9457
-17.5 | -0.6156 | 0.20899 | 0.034 | -2.9456
-17 | -0.5976 | 0.2029 | 0.0306 | -2.9453
-16.5 | -0.5807 | 0.19624 | 0.0267 | -2.9591
-16 | -0.5643 | 0.1892 | 0.0227 | -2.9826
-15.5 | -0.5522 | 0.18116 | 0.0173 | -3.0481
-15 | -0.545 | 0.17288 | 0.0113 | -3.1525
-14.5 | -0.5264 | 0.16501 | 0.0093 | -3.1901
-14 | -0.509 | 0.15859 | 0.0067 | -3.2095
-13.5 | -0.4947 | 0.15168 | 0.0033 | -3.2615
-13 | -0.4822 | 0.14432 | -0.0003 | -3.3412
-12.5 | -0.4787 | 0.13474 | -0.0066 | -3.5528
-12 | -0.4742 | 0.12507 | -0.0126 | -3.7915
-11.5 | -0.4662 | 0.11687 | -0.0147 | -3.989
-11 | -0.4533 | 0.11054 | -0.0172 | -4.1008
-10.5 | -0.4455 | 0.10293 | -0.0209 | -4.3282
-10 | -0.441 | 0.09457 | -0.0256 | -4.6632
-9.5 | -0.4376 | 0.08359 | -0.0345 | -5.2351
-8.5 | -0.502 | 0.05624 | -0.0558 | -8.926
-8 | -0.5106 | 0.04933 | -0.0554 | -10.3507
-7.5 | -0.504 | 0.03908 | -0.0557 | -12.8966
-7 | -0.4827 | 0.02768 | -0.0532 | -17.4386
-6.5 | -0.442 | 0.02224 | -0.052 | -19.8741
-6 | -0.3931 | 0.01896 | -0.0511 | -20.7331
-5.5 | -0.3438 | 0.01563 | -0.0503 | -21.9962
-5 | -0.2908 | 0.01431 | -0.05 | -20.3215
-4.5 | -0.2382 | 0.01296 | -0.0496 | -18.3796
-4 | -0.1845 | 0.01213 | -0.0494 | -15.2102
-3.5 | -0.1303 | 0.01116 | -0.0493 | -11.6756
-3 | -0.075 | 0.0105 | -0.0494 | -7.1429
-2.5 | -0.0198 | 0.00962 | -0.0495 | -2.0582
-2 | 0.0312 | 0.0079 | -0.0499 | 3.9494
-1.5 | 0.087 | 0.00765 | -0.0499 | 11.3725
-1 | 0.1421 | 0.00738 | -0.0497 | 19.2547
-0.5 | 0.1971 | 0.0073 | -0.0493 | 27
0 | 0.2528 | 0.00723 | -0.0491 | 34.9654
0.5 | 0.3077 | 0.00725 | -0.0486 | 42.4414
1 | 0.362 | 0.00724 | -0.0481 | 50
1.5 | 0.4149 | 0.00727 | -0.0472 | 57.0702
2 | 0.4661 | 0.00727 | -0.0459 | 64.1128
2.5 | 0.5246 | 0.00725 | -0.0462 | 72.3586
3 | 0.5992 | 0.00729 | -0.0503 | 82.1948
3.5 | 0.6569 | 0.00735 | -0.051 | 89.3741
4 | 0.7124 | 0.00747 | -0.0512 | 95.3681
4.5 | 0.7682 | 0.00763 | -0.0514 | 100.6815
5 | 0.8237 | 0.00779 | -0.0516 | 105.7381
5.5 | 0.878 | 0.00806 | -0.0516 | 108.933
6 | 0.9307 | 0.00853 | -0.0514 | 109.109
6.5 | 0.9789 | 0.00946 | -0.0507 | 103.4778
7 | 1.0154 | 0.01155 | -0.0489 | 87.9134
7.5 | 1.0538 | 0.01328 | -0.0473 | 79.3524
8 | 1.0927 | 0.01476 | -0.0456 | 74.0312
8.5 | 1.1292 | 0.01623 | -0.0435 | 69.5749
9 | 1.1635 | 0.01764 | -0.0411 | 65.958
9.5 | 1.1863 | 0.01932 | -0.037 | 61.4027
10 | 1.2026 | 0.02135 | -0.0327 | 56.3279
10.5 | 1.2134 | 0.02415 | -0.0289 | 50.2443
11 | 1.236 | 0.02638 | -0.0267 | 46.8537
11.5 | 1.2508 | 0.02939 | -0.0243 | 42.5587
12 | 1.2558 | 0.03349 | -0.0218 | 37.4978
12.5 | 1.2715 | 0.03685 | -0.0202 | 34.5047
13 | 1.2839 | 0.04065 | -0.0188 | 31.5843
13.5 | 1.2965 | 0.04456 | -0.018 | 29.0956
14 | 1.3016 | 0.04949 | -0.0172 | 26.3003
14.5 | 1.3049 | 0.05502 | -0.0165 | 23.7168
15 | 1.3079 | 0.06086 | -0.0167 | 21.4903
15.5 | 1.3062 | 0.06768 | -0.0177 | 19.2996
16 | 1.2988 | 0.07572 | -0.0197 | 17.1527
16.5 | 1.2854 | 0.08522 | -0.023 | 15.0833
17 | 1.2655 | 0.09658 | -0.0279 | 13.1031
17.5 | 1.2375 | 0.11031 | -0.0349 | 11.2184
18 | 1.1981 | 0.12783 | -0.0451 | 9.3726
18.5 | 1.1398 | 0.15223 | -0.0607 | 7.4874
19 | 0.9681 | 0.23274 | -0.1019 | 4.1596
19.5 | 0.981 | 0.24088 | -0.1071 | 4.0726
20 | 0.9977 | 0.24645 | -0.1106 | 4.0483

## 27. Re 500k Mach 0.10 (1)
BIGFOIL.COM POLAR EXPORT
GA 35-312
GA 35-312 |  |  |  | Cl Max: | 1.246 | at alpha= | 9.5 | deg
JavaFoil+Calcfoil stall+Eppler ext transition |  |  |  | L/D Max: | 111.241 | at alpha= | 6 | deg
Re: | 500000 |  |  | Cd Min: | 0.00691 | at alpha= | 0.5 | deg
Mach: | 0.1 |  |  | Cl=0 at alpha= | -2.322 | deg
|  |  |  | @ Cl=0.1, Cd= | 0.0070998
|  |  |  | @ Cl=0.4, Cd= | 0.00691
|  |  |  | @ Cl=0.6, Cd= | 0.0071753
alpha (deg) | Cl | Cd | Cm | Cl/Cd
-16.5 | -0.431 | 0.14552 | -0.011 | -2.962
-16 | -0.448 | 0.13858 | -0.011 | -3.231
-15.5 | -0.464 | 0.1297 | -0.011 | -3.577
-15 | -0.48 | 0.12645 | -0.011 | -3.792
-14.5 | -0.494 | 0.11702 | -0.011 | -4.223
-14 | -0.508 | 0.11003 | -0.012 | -4.613
-13.5 | -0.52 | 0.10504 | -0.012 | -4.947
-13 | -0.53 | 0.09934 | -0.012 | -5.333
-12.5 | -0.538 | 0.09148 | -0.012 | -5.876
-12 | -0.543 | 0.08647 | -0.012 | -6.279
-11.5 | -0.545 | 0.08227 | -0.013 | -6.63
-11 | -0.545 | 0.07614 | -0.013 | -7.153
-10.5 | -0.54 | 0.07127 | -0.013 | -7.58
-10 | -0.532 | 0.06763 | -0.014 | -7.871
-9.5 | -0.52 | 0.06298 | -0.014 | -8.262
-9 | -0.504 | 0.05891 | -0.014 | -8.561
-8.5 | -0.484 | 0.05573 | -0.013 | -8.685
-8 | -0.46 | 0.05192 | -0.014 | -8.868
-7.5 | -0.432 | 0.05066 | -0.013 | -8.538
-7 | -0.402 | 0.04671 | -0.015 | -8.602
-6.5 | -0.367 | 0.04412 | -0.014 | -8.32
-6 | -0.331 | 0.0415 | -0.017 | -7.964
-5.5 | -0.291 | 0.03876 | -0.02 | -7.52
-5 | -0.307 | 0.01036 | -0.041 | -29.595
-4.5 | -0.253 | 0.01016 | -0.042 | -24.847
-4 | -0.197 | 0.01013 | -0.043 | -19.408
-3.5 | -0.139 | 0.00982 | -0.043 | -14.157
-3 | -0.081 | 0.00934 | -0.044 | -8.629
-2.5 | -0.021 | 0.00918 | -0.045 | -2.319
-2 | 0.038 | 0.00907 | -0.045 | 4.242
-1.5 | 0.099 | 0.0071 | -0.046 | 13.88
-1 | 0.159 | 0.00709 | -0.047 | 22.429
-0.5 | 0.219 | 0.00728 | -0.048 | 30.122
0 | 0.282 | 0.0072 | -0.048 | 39.123
0.5 | 0.342 | 0.00691 | -0.049 | 49.527
1 | 0.403 | 0.00691 | -0.05 | 58.346
1.5 | 0.464 | 0.00693 | -0.05 | 66.928
2 | 0.523 | 0.00694 | -0.051 | 75.452
2.5 | 0.584 | 0.00713 | -0.052 | 81.927
3 | 0.644 | 0.0073 | -0.053 | 88.274
3.5 | 0.704 | 0.00752 | -0.053 | 93.648
4 | 0.764 | 0.00772 | -0.054 | 98.875
4.5 | 0.823 | 0.00805 | -0.055 | 102.192
5 | 0.88 | 0.00833 | -0.055 | 105.643
5.5 | 0.936 | 0.00854 | -0.056 | 109.556
6 | 0.99 | 0.0089 | -0.057 | 111.241
6.5 | 1.043 | 0.0152 | -0.057 | 68.615
7 | 1.069 | 0.01623 | -0.057 | 65.896
7.5 | 1.112 | 0.0172 | -0.057 | 64.626
8 | 1.151 | 0.01826 | -0.058 | 63.023
8.5 | 1.187 | 0.01944 | -0.058 | 61.043
9 | 1.219 | 0.02062 | -0.059 | 59.11
9.5 | 1.246 | 0.02211 | -0.059 | 56.337
10 | 1.062 | 0.06317 | -0.024 | 16.816
10.5 | 1.081 | 0.06743 | -0.022 | 16.032
11 | 1.096 | 0.07231 | -0.023 | 15.164
11.5 | 1.105 | 0.07709 | -0.022 | 14.337
12 | 1.103 | 0.08258 | -0.022 | 13.353
12.5 | 1.094 | 0.08812 | -0.023 | 12.419
13 | 1.08 | 0.0938 | -0.023 | 11.519
13.5 | 1.061 | 0.10019 | -0.023 | 10.593
14 | 1.038 | 0.10749 | -0.023 | 9.653
14.5 | 1.01 | 0.11449 | -0.023 | 8.821

## 28. Re 500k Mach 0.10 (2)
BIGFOIL.COM POLAR EXPORT
GA 35-312
GA 35-312 |  |  |  | Cl Max: | 1.2965 | at alpha= | 14.5 | deg
XFOIL ncrit=9 |  |  |  | L/D Max: | 109.01 | at alpha= | 6 | deg
Re: | 500000 |  |  | Cd Min: | 0.24449 | at alpha= | -20 | deg
Mach: | 0.1 |  |  | Cl=0 at alpha= | -2.3082 | deg
|  |  |  | @ Cl=0.1, Cd= | 0.0076147
|  |  |  | @ Cl=0.4, Cd= | 0.0072868
|  |  |  | @ Cl=0.6, Cd= | 0.0073092
alpha (deg) | Cl | Cd | Cm | Cl/Cd
-20 | -0.7024 | 0.24449 | 0.0561 | -2.8729
-19.5 | -0.6846 | 0.23807 | 0.0518 | -2.8756
-19 | -0.6668 | 0.23135 | 0.0475 | -2.8822
-18.5 | -0.6515 | 0.22394 | 0.0419 | -2.9093
-17.5 | -0.6166 | 0.20969 | 0.0344 | -2.9405
-17 | -0.5986 | 0.20354 | 0.0309 | -2.9409
-16.5 | -0.5814 | 0.19684 | 0.027 | -2.9537
-16 | -0.5649 | 0.18975 | 0.023 | -2.9771
-15.5 | -0.5529 | 0.1817 | 0.0174 | -3.0429
-15 | -0.5451 | 0.1735 | 0.0115 | -3.1418
-14.5 | -0.5255 | 0.1657 | 0.0096 | -3.1714
-14 | -0.5082 | 0.15923 | 0.0069 | -3.1916
-13.5 | -0.4938 | 0.15227 | 0.0035 | -3.2429
-13 | -0.4811 | 0.14486 | -0.0002 | -3.3211
-12.5 | -0.4779 | 0.1352 | -0.0067 | -3.5348
-12 | -0.4726 | 0.12573 | -0.0125 | -3.7588
-11.5 | -0.4628 | 0.11791 | -0.0143 | -3.925
-11 | -0.4499 | 0.11146 | -0.0169 | -4.0364
-10.5 | -0.4419 | 0.1038 | -0.0206 | -4.2572
-10 | -0.437 | 0.09545 | -0.0253 | -4.5783
-9.5 | -0.4329 | 0.08265 | -0.0369 | -5.2377
-9 | -0.4595 | 0.06477 | -0.0543 | -7.0943
-8.5 | -0.4956 | 0.0574 | -0.056 | -8.6341
-7.5 | -0.5016 | 0.04014 | -0.0562 | -12.4963
-7 | -0.4696 | 0.03566 | -0.0559 | -13.1688
-6.5 | -0.4434 | 0.02293 | -0.0527 | -19.3371
-6 | -0.395 | 0.01941 | -0.0517 | -20.3503
-5.5 | -0.3456 | 0.01589 | -0.0508 | -21.7495
-5 | -0.2925 | 0.01448 | -0.0505 | -20.2003
-4.5 | -0.239 | 0.01321 | -0.05 | -18.0924
-4 | -0.1855 | 0.0122 | -0.0497 | -15.2049
-3.5 | -0.1311 | 0.0112 | -0.0497 | -11.7054
-3 | -0.0754 | 0.01053 | -0.0497 | -7.1605
-2.5 | -0.0196 | 0.00979 | -0.0498 | -2.002
-2 | 0.0315 | 0.00794 | -0.0502 | 3.9673
-1 | 0.1431 | 0.00741 | -0.05 | 19.3117
-0.5 | 0.1983 | 0.00731 | -0.0495 | 27.1272
0 | 0.2544 | 0.00725 | -0.0493 | 35.0897
0.5 | 0.3098 | 0.00727 | -0.049 | 42.6135
1 | 0.3643 | 0.00726 | -0.0484 | 50.1791
1.5 | 0.4176 | 0.0073 | -0.0475 | 57.2055
2 | 0.4692 | 0.00731 | -0.0462 | 64.186
2.5 | 0.5272 | 0.00728 | -0.0463 | 72.4176
3 | 0.602 | 0.00731 | -0.0504 | 82.3529
3.5 | 0.6608 | 0.00737 | -0.0513 | 89.6608
4 | 0.7167 | 0.0075 | -0.0514 | 95.56
4.5 | 0.7728 | 0.00766 | -0.0516 | 100.8877
5 | 0.8287 | 0.00782 | -0.0517 | 105.9719
5.5 | 0.8833 | 0.00811 | -0.0517 | 108.9149
6 | 0.9364 | 0.00859 | -0.0514 | 109.0105
6.5 | 0.9839 | 0.00962 | -0.0506 | 102.2765
7 | 1.02 | 0.01176 | -0.0487 | 86.7347
7.5 | 1.0585 | 0.01346 | -0.047 | 78.6404
8 | 1.0965 | 0.015 | -0.0451 | 73.1
8.5 | 1.1331 | 0.01645 | -0.0429 | 68.8815
9 | 1.165 | 0.01797 | -0.0401 | 64.8303
9.5 | 1.1833 | 0.01979 | -0.0353 | 59.7928
10 | 1.2011 | 0.02188 | -0.0314 | 54.8949
10.5 | 1.2122 | 0.0248 | -0.0278 | 48.879
11 | 1.2336 | 0.02722 | -0.0256 | 45.3196
11.5 | 1.2465 | 0.03051 | -0.0232 | 40.8555
12 | 1.2528 | 0.03463 | -0.0208 | 36.1767
12.5 | 1.2674 | 0.03819 | -0.0193 | 33.1867
13 | 1.2793 | 0.04217 | -0.0179 | 30.3367
13.5 | 1.2907 | 0.04632 | -0.0172 | 27.8649
14 | 1.2939 | 0.05163 | -0.0163 | 25.061
14.5 | 1.2965 | 0.05746 | -0.016 | 22.5635
15 | 1.2964 | 0.06394 | -0.0165 | 20.2753
15.5 | 1.2903 | 0.07163 | -0.0181 | 18.0134
16 | 1.2778 | 0.08084 | -0.021 | 15.8065
16.5 | 1.2586 | 0.0918 | -0.0254 | 13.7102
17 | 1.2318 | 0.10506 | -0.0319 | 11.7247
17.5 | 1.1967 | 0.12123 | -0.0411 | 9.8713
18 | 1.1506 | 0.14172 | -0.0539 | 8.1188
18.5 | 1.0777 | 0.17305 | -0.0741 | 6.2277
19 | 0.9707 | 0.23399 | -0.1029 | 4.1485
19.5 | 0.9837 | 0.24224 | -0.1082 | 4.0608

## 29. Re 500k Mach 0.25 (1)
BIGFOIL.COM POLAR EXPORT
GA 35-312
GA 35-312 |  |  |  | Cl Max: | 1.222 | at alpha= | 9 | deg
JavaFoil+Calcfoil stall+Eppler ext transition |  |  |  | L/D Max: | 110.073 | at alpha= | 6 | deg
Re: | 500000 |  |  | Cd Min: | 0.00698 | at alpha= | 1 | deg
Mach: | 0.25 |  |  | Cl=0 at alpha= | -2.3226 | deg
|  |  |  | @ Cl=0.1, Cd= | 0.0089534
|  |  |  | @ Cl=0.4, Cd= | 0.0070636
|  |  |  | @ Cl=0.6, Cd= | 0.00729
alpha (deg) | Cl | Cd | Cm | Cl/Cd
-14.5 | -0.142 | 0.12956 | -0.012 | -1.098
-14 | -0.211 | 0.1232 | -0.013 | -1.711
-13.5 | -0.262 | 0.114 | -0.013 | -2.298
-13 | -0.306 | 0.10792 | -0.013 | -2.838
-12.5 | -0.346 | 0.10068 | -0.013 | -3.432
-12 | -0.38 | 0.09471 | -0.013 | -4.012
-11.5 | -0.409 | 0.08767 | -0.013 | -4.67
-11 | -0.433 | 0.08072 | -0.013 | -5.369
-10.5 | -0.452 | 0.07466 | -0.013 | -6.049
-10 | -0.463 | 0.07008 | -0.014 | -6.613
-9.5 | -0.469 | 0.06489 | -0.014 | -7.225
-9 | -0.467 | 0.06113 | -0.014 | -7.646
-8.5 | -0.459 | 0.05808 | -0.014 | -7.909
-8 | -0.445 | 0.05321 | -0.015 | -8.365
-7.5 | -0.424 | 0.05276 | -0.014 | -8.044
-7 | -0.399 | 0.04764 | -0.016 | -8.375
-6.5 | -0.368 | 0.04488 | -0.016 | -8.207
-6 | -0.333 | 0.0422 | -0.014 | -7.888
-5.5 | -0.295 | 0.03963 | -0.019 | -7.446
-5 | -0.312 | 0.01044 | -0.042 | -29.919
-4.5 | -0.258 | 0.01026 | -0.043 | -25.156
-4 | -0.201 | 0.00993 | -0.044 | -20.26
-3.5 | -0.143 | 0.00997 | -0.045 | -14.305
-3 | -0.083 | 0.0098 | -0.045 | -8.434
-2.5 | -0.022 | 0.00931 | -0.046 | -2.348
-2 | 0.04 | 0.00916 | -0.047 | 4.319
-1.5 | 0.101 | 0.00895 | -0.047 | 11.32
-1 | 0.163 | 0.00717 | -0.048 | 22.798
-0.5 | 0.225 | 0.00737 | -0.049 | 30.57
0 | 0.289 | 0.00734 | -0.05 | 39.462
0.5 | 0.352 | 0.00735 | -0.05 | 47.872
1 | 0.414 | 0.00698 | -0.051 | 59.358
1.5 | 0.477 | 0.00701 | -0.052 | 68.011
2 | 0.538 | 0.00709 | -0.053 | 75.844
2.5 | 0.6 | 0.00729 | -0.053 | 82.31
3 | 0.662 | 0.00745 | -0.054 | 88.818
3.5 | 0.723 | 0.00769 | -0.055 | 94.09
4 | 0.785 | 0.00793 | -0.055 | 98.914
4.5 | 0.845 | 0.00827 | -0.056 | 102.17
5 | 0.903 | 0.00861 | -0.057 | 104.971
5.5 | 0.96 | 0.00886 | -0.058 | 108.374
6 | 1.015 | 0.00922 | -0.058 | 110.073
6.5 | 1.043 | 0.01619 | -0.058 | 64.447
7 | 1.088 | 0.01711 | -0.058 | 63.586
7.5 | 1.128 | 0.01825 | -0.059 | 61.828
8 | 1.165 | 0.01943 | -0.059 | 59.938
8.5 | 1.196 | 0.02071 | -0.06 | 57.762
9 | 1.222 | 0.02224 | -0.06 | 54.948
9.5 | 1.041 | 0.06078 | -0.024 | 17.12
10 | 1.055 | 0.06479 | -0.023 | 16.288
10.5 | 1.064 | 0.06941 | -0.022 | 15.329
11 | 1.067 | 0.07456 | -0.022 | 14.307
11.5 | 1.059 | 0.08073 | -0.023 | 13.123
12 | 1.034 | 0.08796 | -0.022 | 11.752
12.5 | 0.998 | 0.09497 | -0.023 | 10.509
13 | 0.953 | 0.10333 | -0.023 | 9.22
13.5 | 0.898 | 0.11251 | -0.024 | 7.983
14 | 0.835 | 0.12369 | -0.024 | 6.753

## 30. Re 500k Mach 0.25 (2)
BIGFOIL.COM POLAR EXPORT
GA 35-312
GA 35-312 |  |  |  | Cl Max: | 1.2543 | at alpha= | 13.5 | deg
XFOIL ncrit=9 |  |  |  | L/D Max: | 109.187 | at alpha= | 5.5 | deg
Re: | 500000 |  |  | Cd Min: | 0.24909 | at alpha= | -20 | deg
Mach: | 0.25 |  |  | Cl=0 at alpha= | -2.312 | deg
|  |  |  | @ Cl=0.1, Cd= | 0.0077815
|  |  |  | @ Cl=0.4, Cd= | 0.00744
|  |  |  | @ Cl=0.6, Cd= | 0.00748
alpha (deg) | Cl | Cd | Cm | Cl/Cd
-20 | -0.715 | 0.24909 | 0.0589 | -2.8704
-19.5 | -0.6961 | 0.24236 | 0.0544 | -2.8722
-19 | -0.6772 | 0.23526 | 0.0499 | -2.8785
-18.5 | -0.6614 | 0.22794 | 0.0439 | -2.9016
-18 | -0.645 | 0.22053 | 0.039 | -2.9248
-17.5 | -0.6231 | 0.2135 | 0.0366 | -2.9185
-17 | -0.6044 | 0.20702 | 0.0327 | -2.9195
-16.5 | -0.5863 | 0.20009 | 0.0286 | -2.9302
-16 | -0.5687 | 0.19264 | 0.0242 | -2.9521
-15.5 | -0.5572 | 0.18476 | 0.018 | -3.0158
-15 | -0.5453 | 0.17641 | 0.013 | -3.0911
-14.5 | -0.5225 | 0.16926 | 0.0114 | -3.087
-14 | -0.5052 | 0.16247 | 0.0081 | -3.1095
-13.5 | -0.4898 | 0.15526 | 0.0044 | -3.1547
-13 | -0.4765 | 0.14749 | 0.0003 | -3.2307
-12.5 | -0.4732 | 0.13799 | -0.0068 | -3.4292
-12 | -0.4637 | 0.12909 | -0.0103 | -3.5921
-11.5 | -0.4472 | 0.12263 | -0.0123 | -3.6467
-11 | -0.4347 | 0.11552 | -0.0156 | -3.763
-10.5 | -0.4258 | 0.10761 | -0.0197 | -3.9569
-10 | -0.4194 | 0.09907 | -0.0247 | -4.2334
-9.5 | -0.4089 | 0.08419 | -0.0409 | -4.8569
-9 | -0.4233 | 0.07094 | -0.0504 | -5.967
-8 | -0.4876 | 0.05207 | -0.0587 | -9.3643
-7.5 | -0.4779 | 0.04624 | -0.0588 | -10.3352
-7 | -0.4594 | 0.04063 | -0.0587 | -11.3069
-6 | -0.4037 | 0.02242 | -0.0548 | -18.0062
-5.5 | -0.3548 | 0.0178 | -0.0537 | -19.9326
-5 | -0.3014 | 0.01553 | -0.053 | -19.4076
-4.5 | -0.2459 | 0.01399 | -0.0523 | -17.5768
-4 | -0.191 | 0.01263 | -0.0519 | -15.1227
-3.5 | -0.1355 | 0.01152 | -0.0514 | -11.7622
-3 | -0.0778 | 0.01075 | -0.0514 | -7.2372
-2.5 | -0.0197 | 0.01016 | -0.0514 | -1.939
-2 | 0.0327 | 0.00812 | -0.0518 | 4.0271
-1.5 | 0.0908 | 0.00782 | -0.0518 | 11.6113
-1 | 0.1482 | 0.00758 | -0.0516 | 19.5515
-0.5 | 0.2055 | 0.00744 | -0.0512 | 27.621
0 | 0.2634 | 0.00742 | -0.051 | 35.4987
0.5 | 0.3209 | 0.00739 | -0.0507 | 43.4235
1 | 0.3775 | 0.00744 | -0.0501 | 50.7392
1.5 | 0.4331 | 0.00744 | -0.0493 | 58.2124
2 | 0.4864 | 0.00746 | -0.048 | 65.2011
2.5 | 0.5423 | 0.00748 | -0.0471 | 72.5
3 | 0.6168 | 0.00748 | -0.0506 | 82.4599
3.5 | 0.6826 | 0.00755 | -0.0524 | 90.4106
4 | 0.7404 | 0.00767 | -0.0525 | 96.5319
4.5 | 0.7988 | 0.00782 | -0.0526 | 102.1483
5 | 0.8565 | 0.00802 | -0.0526 | 106.7955
5.5 | 0.9128 | 0.00836 | -0.0523 | 109.1866
6 | 0.9662 | 0.00902 | -0.0516 | 107.1175
6.5 | 1.0089 | 0.01064 | -0.0499 | 94.8214
7 | 1.0437 | 0.01284 | -0.0473 | 81.285
7.5 | 1.081 | 0.01456 | -0.0449 | 74.2445
8 | 1.1157 | 0.01621 | -0.042 | 68.8279
8.5 | 1.1431 | 0.01791 | -0.038 | 63.8247
9 | 1.161 | 0.01987 | -0.0331 | 58.4298
9.5 | 1.1742 | 0.0226 | -0.0289 | 51.9558
10 | 1.1912 | 0.02546 | -0.0258 | 46.7871
10.5 | 1.2021 | 0.02903 | -0.0229 | 41.4089
11 | 1.219 | 0.03235 | -0.0207 | 37.6816
11.5 | 1.2251 | 0.03679 | -0.0184 | 33.2998
12 | 1.2343 | 0.04127 | -0.0165 | 29.9079
12.5 | 1.2444 | 0.0459 | -0.015 | 27.1111
13 | 1.2506 | 0.05122 | -0.0141 | 24.4162
13.5 | 1.2543 | 0.05709 | -0.0143 | 21.9706
14 | 1.2486 | 0.06455 | -0.0152 | 19.3431
14.5 | 1.2306 | 0.07435 | -0.0175 | 16.5514
15 | 1.2099 | 0.08545 | -0.0218 | 14.1592
15.5 | 1.1835 | 0.09856 | -0.0282 | 12.0079
16 | 1.1524 | 0.11373 | -0.0367 | 10.1328
16.5 | 1.1193 | 0.13081 | -0.0472 | 8.5567
17 | 1.0825 | 0.15039 | -0.0598 | 7.198
17.5 | 1.0399 | 0.1742 | -0.0748 | 5.9696
18 | 0.9671 | 0.21949 | -0.0959 | 4.4061
18.5 | 0.9797 | 0.22762 | -0.0997 | 4.3041

## 31. Re 500k Mach 0.50 (1)
BIGFOIL.COM POLAR EXPORT
GA 35-312
GA 35-312 |  |  |  | Cl Max: | 1.234 | at alpha= | 20 | deg
JavaFoil+Calcfoil stall+Eppler ext transition |  |  |  | L/D Max: | 102.031 | at alpha= | 5 | deg
Re: | 500000 |  |  | Cd Min: | 0.00741 | at alpha= | -1 | deg
Mach: | 0.5 |  |  | Cl=0 at alpha= | -2.3235 | deg
|  |  |  | @ Cl=0.1, Cd= | 0.0093814
|  |  |  | @ Cl=0.4, Cd= | 0.007792
|  |  |  | @ Cl=0.6, Cd= | 0.0077671
alpha (deg) | Cl | Cd | Cm | Cl/Cd
-20 | -0.96 | 0.22348 | -0.015 | -4.294
-19.5 | -0.934 | 0.21897 | -0.016 | -4.264
-19 | -0.908 | 0.21479 | -0.016 | -4.226
-18.5 | -0.881 | 0.20361 | -0.016 | -4.329
-18 | -0.853 | 0.20011 | -0.016 | -4.261
-17.5 | -0.825 | 0.19534 | -0.016 | -4.226
-17 | -0.799 | 0.19 | -0.016 | -4.205
-16.5 | -0.772 | 0.23243 | -0.016 | -3.321
-16 | -0.746 | 0.17619 | -0.016 | -4.233
-15.5 | -0.719 | 0.16925 | -0.016 | -4.25
-15 | -0.693 | 0.16554 | -0.017 | -4.184
-14.5 | -0.666 | 0.1614 | -0.017 | -4.127
-14 | -0.639 | 0.1554 | -0.017 | -4.115
-13.5 | -0.613 | 0.15219 | -0.018 | -4.026
-13 | -0.586 | 0.13881 | -0.018 | -4.218
-12.5 | -0.557 | 0.12739 | -0.016 | -4.375
-12 | -0.53 | 0.12629 | -0.016 | -4.199
-11.5 | -0.503 | 0.12117 | -0.017 | -4.155
-11 | -0.476 | 0.11984 | -0.017 | -3.975
-10.5 | -0.449 | 0.11675 | -0.017 | -3.849
-10 | -0.422 | 0.11055 | -0.018 | -3.82
-9.5 | -0.395 | 0.10642 | -0.018 | -3.712
-9 | -0.367 | 0.09955 | -0.017 | -3.691
-8.5 | -0.34 | 0.10152 | -0.017 | -3.35
-8 | -0.313 | 0.09052 | -0.018 | -3.456
-7.5 | -0.285 | 0.07465 | -0.018 | -3.823
-7 | -0.258 | 0.05511 | -0.018 | -4.681
-6.5 | -0.23 | 0.05497 | -0.017 | -4.192
-6 | -0.203 | 0.04645 | -0.018 | -4.371
-5.5 | -0.257 | 0.04325 | -0.018 | -5.946
-5 | -0.255 | 0.04006 | -0.019 | -6.378
-4.5 | -0.221 | 0.03778 | -0.017 | -5.858
-4 | -0.177 | 0.03507 | -0.017 | -5.041
-3.5 | -0.157 | 0.01032 | -0.05 | -15.212
-3 | -0.092 | 0.00998 | -0.051 | -9.187
-2.5 | -0.024 | 0.01002 | -0.051 | -2.429
-2 | 0.044 | 0.00956 | -0.052 | 4.616
-1.5 | 0.113 | 0.00934 | -0.053 | 12.118
-1 | 0.183 | 0.00741 | -0.054 | 24.652
-0.5 | 0.252 | 0.00768 | -0.055 | 32.806
0 | 0.324 | 0.00772 | -0.055 | 41.927
0.5 | 0.393 | 0.00779 | -0.056 | 50.496
1 | 0.463 | 0.00781 | -0.057 | 59.303
1.5 | 0.533 | 0.00757 | -0.058 | 70.383
2 | 0.601 | 0.00777 | -0.059 | 77.345
2.5 | 0.67 | 0.00792 | -0.06 | 84.623
3 | 0.739 | 0.0082 | -0.06 | 90.144
3.5 | 0.807 | 0.00852 | -0.061 | 94.763
4 | 0.875 | 0.00891 | -0.062 | 98.189
4.5 | 0.941 | 0.00935 | -0.063 | 100.65
5 | 1.004 | 0.00984 | -0.064 | 102.031
5.5 | 1.062 | 0.01041 | -0.064 | 102.017
6 | 1.076 | 0.01879 | -0.063 | 57.235
6.5 | 1.113 | 0.02025 | -0.063 | 54.989
7 | 1.137 | 0.02209 | -0.064 | 51.499
7.5 | 0.956 | 0.04969 | -0.023 | 19.239
8 | 0.918 | 0.05595 | -0.024 | 16.406
8.5 | 0.599 | 0.05832 | -0.026 | 10.265
9 | 0.626 | 0.06666 | -0.026 | 9.391
9.5 | 0.654 | 0.07187 | -0.029 | 9.101
10 | 0.681 | 0.09159 | -0.028 | 7.435
10.5 | 0.709 | 0.11118 | -0.029 | 6.374
11 | 0.737 | 0.12436 | -0.032 | 5.924
11.5 | 0.764 | 0.12753 | -0.032 | 5.99
12 | 0.791 | 0.13206 | -0.033 | 5.991
12.5 | 0.819 | 0.1379 | -0.034 | 5.937
13 | 0.848 | 0.15313 | -0.038 | 5.541
13.5 | 0.875 | 0.15868 | -0.039 | 5.517
14 | 0.903 | 0.16205 | -0.04 | 5.571
14.5 | 0.93 | 0.1668 | -0.04 | 5.575
15 | 0.958 | 0.17016 | -0.041 | 5.627
15.5 | 0.986 | 0.17901 | -0.043 | 5.507
16 | 1.018 | 0.19177 | -0.047 | 5.306
16.5 | 1.042 | 0.19939 | -0.046 | 5.227
17 | 1.069 | 0.20206 | -0.047 | 5.292
17.5 | 1.096 | 0.20495 | -0.047 | 5.347
18 | 1.123 | 0.21171 | -0.048 | 5.304
18.5 | 1.15 | 0.21471 | -0.049 | 5.356
19 | 1.181 | 0.22808 | -0.051 | 5.177
19.5 | 1.208 | 0.23842 | -0.052 | 5.066
20 | 1.234 | 0.24038 | -0.053 | 5.135

## 32. Re 500k Mach 0.50 (2)
BIGFOIL.COM POLAR EXPORT
GA 35-312
GA 35-312 |  |  |  | Cl Max: | 1.1538 | at alpha= | 10.5 | deg
XFOIL ncrit=9 |  |  |  | L/D Max: | 107.635 | at alpha= | 5 | deg
Re: | 500000 |  |  | Cd Min: | 0.2724 | at alpha= | -20 | deg
Mach: | 0.5 |  |  | Cl=0 at alpha= | -2.3363 | deg
|  |  |  | @ Cl=0.1, Cd= | 0.0086264
|  |  |  | @ Cl=0.4, Cd= | 0.0080584
|  |  |  | @ Cl=0.6, Cd= | 0.0082362
alpha (deg) | Cl | Cd | Cm | Cl/Cd
-20 | -0.7788 | 0.2724 | 0.0717 | -2.859
-19.5 | -0.7554 | 0.26392 | 0.0657 | -2.8622
-19 | -0.7338 | 0.25596 | 0.0593 | -2.8669
-18.5 | -0.7097 | 0.24698 | 0.0549 | -2.8735
-18 | -0.6861 | 0.23911 | 0.0504 | -2.8694
-17.5 | -0.6628 | 0.23121 | 0.0454 | -2.8667
-17 | -0.6397 | 0.2231 | 0.0404 | -2.8673
-16.5 | -0.6183 | 0.21483 | 0.0341 | -2.8781
-16 | -0.6001 | 0.20706 | 0.0277 | -2.8982
-15.5 | -0.5739 | 0.19795 | 0.0247 | -2.8992
-15 | -0.5507 | 0.19024 | 0.0206 | -2.8948
-14.5 | -0.5289 | 0.18241 | 0.0161 | -2.8995
-14 | -0.5077 | 0.17439 | 0.0115 | -2.9113
-13.5 | -0.4916 | 0.16598 | 0.0049 | -2.9618
-13 | -0.4785 | 0.15773 | -0.0014 | -3.0337
-12.5 | -0.4513 | 0.14938 | -0.0028 | -3.0212
-12 | -0.4316 | 0.14188 | -0.0067 | -3.042
-11.5 | -0.414 | 0.13383 | -0.0113 | -3.0935
-11 | -0.3951 | 0.12378 | -0.0226 | -3.192
-10.5 | -0.3852 | 0.11539 | -0.0272 | -3.3382
-10 | -0.3729 | 0.10738 | -0.029 | -3.4727
-9.5 | -0.3568 | 0.10078 | -0.0309 | -3.5404
-9 | -0.3458 | 0.09342 | -0.0343 | -3.7016
-8.5 | -0.3384 | 0.08541 | -0.0388 | -3.9621
-8 | -0.3397 | 0.0745 | -0.0485 | -4.5597
-7 | -0.3585 | 0.05347 | -0.0646 | -6.7047
-6 | -0.3785 | 0.03808 | -0.0678 | -9.9396
-5.5 | -0.3603 | 0.03084 | -0.0672 | -11.6829
-5 | -0.3256 | 0.02395 | -0.0658 | -13.595
-4.5 | -0.274 | 0.01892 | -0.0639 | -14.482
-4 | -0.2123 | 0.01571 | -0.0621 | -13.5137
-3.5 | -0.1501 | 0.0136 | -0.0607 | -11.0368
-3 | -0.0872 | 0.01208 | -0.0595 | -7.2185
-2.5 | -0.0217 | 0.01111 | -0.059 | -1.9532
-2 | 0.0446 | 0.01039 | -0.0587 | 4.2926
-1.5 | 0.1046 | 0.00848 | -0.059 | 12.3349
-1 | 0.1708 | 0.00824 | -0.0587 | 20.7282
-0.5 | 0.2368 | 0.00809 | -0.0584 | 29.2707
0 | 0.3036 | 0.00806 | -0.0583 | 37.6675
0.5 | 0.3699 | 0.00804 | -0.058 | 46.0075
1 | 0.4354 | 0.00808 | -0.0576 | 53.8861
1.5 | 0.5001 | 0.00816 | -0.0569 | 61.2868
2 | 0.5632 | 0.0082 | -0.0557 | 68.6829
2.5 | 0.6242 | 0.00826 | -0.054 | 75.569
3 | 0.6883 | 0.00827 | -0.0527 | 83.2285
4 | 0.8465 | 0.00845 | -0.0568 | 100.1775
4.5 | 0.9139 | 0.00869 | -0.0561 | 105.1669
5 | 0.9784 | 0.00909 | -0.0548 | 107.6348
5.5 | 1.0346 | 0.01009 | -0.0524 | 102.5372
6 | 1.0664 | 0.01243 | -0.0476 | 85.7924
6.5 | 1.0856 | 0.01495 | -0.0414 | 72.6154
7 | 1.0931 | 0.01774 | -0.0346 | 61.6178
7.5 | 1.107 | 0.02106 | -0.0299 | 52.5641
8 | 1.1241 | 0.0246 | -0.0261 | 45.6951
8.5 | 1.1344 | 0.02888 | -0.0225 | 39.2798
9 | 1.1415 | 0.03367 | -0.0192 | 33.9026
9.5 | 1.1447 | 0.03904 | -0.0164 | 29.3212
10 | 1.1516 | 0.04454 | -0.0139 | 25.8554
10.5 | 1.1538 | 0.05105 | -0.0125 | 22.6014
11 | 1.1437 | 0.05945 | -0.0129 | 19.238
11.5 | 1.1255 | 0.06975 | -0.0156 | 16.1362
12 | 1.0994 | 0.08211 | -0.021 | 13.3894
12.5 | 1.0689 | 0.09635 | -0.0289 | 11.0939
13 | 1.037 | 0.1123 | -0.0389 | 9.2342
13.5 | 1.0051 | 0.1299 | -0.0503 | 7.7375
14 | 0.9757 | 0.14854 | -0.0619 | 6.5686
14.5 | 0.9612 | 0.16514 | -0.0717 | 5.8205
15 | 0.9596 | 0.17932 | -0.08 | 5.3513
15.5 | 0.9649 | 0.19219 | -0.0874 | 5.0206

## 33. Re 750k Mach 0.00 (1)
BIGFOIL.COM POLAR EXPORT
GA 35-312
GA 35-312 |  |  |  | Cl Max: | 1.31 | at alpha= | 11 | deg
JavaFoil+Calcfoil stall+Eppler ext transition |  |  |  | L/D Max: | 124.093 | at alpha= | 6 | deg
Re: | 750000 |  |  | Cd Min: | 0.00609 | at alpha= | 0.5 | deg
Mach: | 0 |  |  | Cl=0 at alpha= | -2.322 | deg
|  |  |  | @ Cl=0.1, Cd= | 0.0062897
|  |  |  | @ Cl=0.4, Cd= | 0.0061392
|  |  |  | @ Cl=0.6, Cd= | 0.0064012
alpha (deg) | Cl | Cd | Cm | Cl/Cd
-17 | -0.461 | 0.14611 | -0.011 | -3.156
-16.5 | -0.476 | 0.13755 | -0.011 | -3.458
-16 | -0.49 | 0.13022 | -0.011 | -3.761
-15.5 | -0.503 | 0.12435 | -0.011 | -4.047
-15 | -0.516 | 0.11906 | -0.012 | -4.334
-14.5 | -0.528 | 0.11152 | -0.012 | -4.732
-14 | -0.538 | 0.10507 | -0.012 | -5.123
-13.5 | -0.547 | 0.09869 | -0.012 | -5.544
-13 | -0.554 | 0.09312 | -0.013 | -5.95
-12.5 | -0.559 | 0.08778 | -0.013 | -6.369
-12 | -0.561 | 0.08261 | -0.013 | -6.796
-11.5 | -0.561 | 0.07807 | -0.013 | -7.186
-11 | -0.557 | 0.07351 | -0.014 | -7.583
-10.5 | -0.551 | 0.06844 | -0.014 | -8.047
-10 | -0.54 | 0.06469 | -0.014 | -8.356
-9.5 | -0.527 | 0.06098 | -0.015 | -8.634
-9 | -0.509 | 0.05688 | -0.015 | -8.946
-8.5 | -0.488 | 0.05367 | -0.016 | -9.087
-8 | -0.462 | 0.05061 | -0.016 | -9.138
-7.5 | -0.433 | 0.04889 | -0.013 | -8.859
-7 | -0.403 | 0.04522 | -0.018 | -8.909
-6.5 | -0.368 | 0.04243 | -0.019 | -8.679
-6 | -0.407 | 0.01031 | -0.04 | -39.484
-5.5 | -0.358 | 0.0101 | -0.04 | -35.418
-5 | -0.306 | 0.00959 | -0.041 | -31.861
-4.5 | -0.252 | 0.00929 | -0.042 | -27.069
-4 | -0.196 | 0.00912 | -0.042 | -21.45
-3.5 | -0.138 | 0.00884 | -0.043 | -15.665
-3 | -0.08 | 0.00851 | -0.044 | -9.42
-2.5 | -0.021 | 0.00844 | -0.044 | -2.511
-2 | 0.038 | 0.00828 | -0.045 | 4.625
-1.5 | 0.098 | 0.00629 | -0.046 | 15.609
-1 | 0.158 | 0.00628 | -0.047 | 25.212
-0.5 | 0.218 | 0.00647 | -0.047 | 33.698
0 | 0.28 | 0.00644 | -0.048 | 43.502
0.5 | 0.341 | 0.00609 | -0.049 | 55.933
1 | 0.401 | 0.00614 | -0.049 | 65.324
1.5 | 0.462 | 0.00611 | -0.05 | 75.526
2 | 0.521 | 0.0062 | -0.051 | 84.019
2.5 | 0.581 | 0.00636 | -0.052 | 91.362
3 | 0.641 | 0.00649 | -0.052 | 98.753
3.5 | 0.701 | 0.00669 | -0.053 | 104.699
4 | 0.76 | 0.00691 | -0.054 | 109.966
4.5 | 0.819 | 0.00714 | -0.054 | 114.646
5 | 0.876 | 0.00743 | -0.055 | 117.939
5.5 | 0.932 | 0.00764 | -0.056 | 121.949
6 | 0.986 | 0.00794 | -0.057 | 124.093
6.5 | 1.038 | 0.01389 | -0.057 | 74.724
7 | 1.088 | 0.01452 | -0.058 | 74.942
7.5 | 1.113 | 0.01559 | -0.057 | 71.437
8 | 1.153 | 0.01649 | -0.058 | 69.936
8.5 | 1.19 | 0.01756 | -0.058 | 67.76
9 | 1.222 | 0.01861 | -0.059 | 65.671
9.5 | 1.251 | 0.01995 | -0.059 | 62.705
10 | 1.275 | 0.02124 | -0.06 | 60.03
10.5 | 1.296 | 0.02261 | -0.06 | 57.311
11 | 1.31 | 0.02426 | -0.06 | 54.006
11.5 | 1.11 | 0.07414 | -0.024 | 14.979
12 | 1.111 | 0.0791 | -0.024 | 14.041
12.5 | 1.106 | 0.08496 | -0.024 | 13.014
13 | 1.095 | 0.08962 | -0.023 | 12.218
13.5 | 1.08 | 0.09577 | -0.023 | 11.277
14 | 1.061 | 0.10176 | -0.023 | 10.423
14.5 | 1.037 | 0.1077 | -0.023 | 9.631
15 | 1.011 | 0.11487 | -0.023 | 8.798
15.5 | 0.981 | 0.12288 | -0.024 | 7.987
16 | 0.95 | 0.13043 | -0.024 | 7.283

## 34. Re 750k Mach 0.00 (2)
BIGFOIL.COM POLAR EXPORT
GA 35-312
GA 35-312 |  |  |  | Cl Max: | 1.3507 | at alpha= | 14 | deg
XFOIL ncrit=9 |  |  |  | L/D Max: | 121.983 | at alpha= | 5.5 | deg
Re: | 750000 |  |  | Cd Min: | 0.24344 | at alpha= | -20 | deg
Mach: | 0 |  |  | Cl=0 at alpha= | -2.3063 | deg
|  |  |  | @ Cl=0.1, Cd= | 0.0066954
|  |  |  | @ Cl=0.4, Cd= | 0.00617
|  |  |  | @ Cl=0.6, Cd= | 0.0062046
alpha (deg) | Cl | Cd | Cm | Cl/Cd
-20 | -0.7 | 0.24344 | 0.0555 | -2.8755
-19.5 | -0.6823 | 0.23702 | 0.0512 | -2.8787
-19 | -0.6646 | 0.22985 | 0.0468 | -2.8915
-18.5 | -0.6502 | 0.22201 | 0.0413 | -2.9287
-18 | -0.6353 | 0.2144 | 0.0367 | -2.9632
-17.5 | -0.6155 | 0.20828 | 0.0341 | -2.9552
-17 | -0.598 | 0.20207 | 0.0304 | -2.9594
-16.5 | -0.5812 | 0.19538 | 0.0265 | -2.9747
-16 | -0.5648 | 0.18837 | 0.0226 | -2.9984
-15.5 | -0.552 | 0.17988 | 0.0174 | -3.0687
-15 | -0.5424 | 0.17124 | 0.0121 | -3.1675
-14.5 | -0.5289 | 0.16293 | 0.0088 | -3.2462
-14 | -0.5115 | 0.15675 | 0.0062 | -3.2632
-13.5 | -0.4971 | 0.14991 | 0.0029 | -3.316
-13 | -0.4842 | 0.1428 | -0.0006 | -3.3908
-12.5 | -0.4784 | 0.13336 | -0.0059 | -3.5873
-12 | -0.4735 | 0.12338 | -0.0114 | -3.8377
-11.5 | -0.4681 | 0.11394 | -0.0161 | -4.1083
-11 | -0.465 | 0.10594 | -0.0191 | -4.3893
-10.5 | -0.4547 | 0.09945 | -0.0222 | -4.5721
-10 | -0.4364 | 0.0892 | -0.0322 | -4.8924
-9.5 | -0.4404 | 0.08002 | -0.0373 | -5.5036
-9 | -0.4693 | 0.06492 | -0.0488 | -7.2289
-8.5 | -0.5178 | 0.05384 | -0.0541 | -9.6174
-7.5 | -0.5446 | 0.02449 | -0.0515 | -22.2376
-7 | -0.5049 | 0.01866 | -0.05 | -27.0579
-6.5 | -0.4554 | 0.01621 | -0.0493 | -28.0938
-6 | -0.403 | 0.01483 | -0.0488 | -27.1746
-5.5 | -0.3526 | 0.01279 | -0.0484 | -27.5684
-5 | -0.2985 | 0.01196 | -0.0482 | -24.9582
-4.5 | -0.2451 | 0.01094 | -0.048 | -22.404
-4 | -0.1892 | 0.01045 | -0.0482 | -18.1053
-3.5 | -0.1337 | 0.00986 | -0.0483 | -13.5598
-3 | -0.0776 | 0.00933 | -0.0484 | -8.3173
-2.5 | -0.021 | 0.00884 | -0.0487 | -2.3756
-1.5 | 0.0874 | 0.00674 | -0.0495 | 12.9674
-1 | 0.1439 | 0.00654 | -0.0497 | 22.0031
-0.5 | 0.1999 | 0.00627 | -0.0497 | 31.882
0 | 0.2563 | 0.00621 | -0.0498 | 41.2721
0.5 | 0.313 | 0.00615 | -0.0498 | 50.8943
1 | 0.3691 | 0.00617 | -0.0497 | 59.8217
1.5 | 0.4249 | 0.00617 | -0.0496 | 68.8655
2 | 0.4798 | 0.00618 | -0.0493 | 77.6375
2.5 | 0.5331 | 0.00622 | -0.0486 | 85.7074
3 | 0.5851 | 0.0062 | -0.0475 | 94.371
3.5 | 0.6495 | 0.00622 | -0.0493 | 104.4212
4 | 0.7136 | 0.00632 | -0.0514 | 112.9114
4.5 | 0.7699 | 0.00651 | -0.0517 | 118.2642
5 | 0.8254 | 0.00678 | -0.052 | 121.7404
5.5 | 0.8795 | 0.00721 | -0.052 | 121.9834
6 | 0.931 | 0.00795 | -0.0518 | 117.1069
6.5 | 0.9735 | 0.00965 | -0.0507 | 100.8808
7 | 1.016 | 0.0112 | -0.0496 | 90.7143
7.5 | 1.0602 | 0.01241 | -0.0486 | 85.4311
8 | 1.1028 | 0.01362 | -0.0473 | 80.9692
8.5 | 1.1448 | 0.01474 | -0.0458 | 77.6662
9 | 1.1841 | 0.0159 | -0.044 | 74.4717
9.5 | 1.2156 | 0.01742 | -0.0411 | 69.7819
10 | 1.243 | 0.01864 | -0.0375 | 66.6845
10.5 | 1.2607 | 0.02048 | -0.0333 | 61.5576
11 | 1.2826 | 0.02241 | -0.0304 | 57.2334
11.5 | 1.2971 | 0.0251 | -0.0274 | 51.6773
12 | 1.308 | 0.02834 | -0.0247 | 46.1538
12.5 | 1.3249 | 0.03128 | -0.0229 | 42.3561
13 | 1.3367 | 0.03484 | -0.0212 | 38.3668
13.5 | 1.3483 | 0.0386 | -0.02 | 34.9301
14 | 1.3507 | 0.04347 | -0.019 | 31.072
14.5 | 1.3422 | 0.04983 | -0.0182 | 26.9356
15 | 1.3465 | 0.05523 | -0.0183 | 24.3799
15.5 | 1.3491 | 0.06121 | -0.0191 | 22.0405
16 | 1.3477 | 0.0681 | -0.0206 | 19.79
16.5 | 1.3428 | 0.07587 | -0.0228 | 17.6987
17 | 1.3344 | 0.08474 | -0.0261 | 15.747
17.5 | 1.3223 | 0.09473 | -0.0304 | 13.9586
18 | 1.3068 | 0.10591 | -0.0358 | 12.3388
18.5 | 1.2903 | 0.11782 | -0.0422 | 10.9515
19 | 1.2646 | 0.13229 | -0.0505 | 9.5593

## 35. Re 750k Mach 0.10 (1)
BIGFOIL.COM POLAR EXPORT
GA 35-312
GA 35-312 |  |  |  | Cl Max: | 1.274 | at alpha= | 10 | deg
JavaFoil+Calcfoil stall+Eppler ext transition |  |  |  | L/D Max: | 124.17 | at alpha= | 6 | deg
Re: | 750000 |  |  | Cd Min: | 0.00612 | at alpha= | 1 | deg
Mach: | 0.1 |  |  | Cl=0 at alpha= | -2.325 | deg
|  |  |  | @ Cl=0.1, Cd= | 0.006349
|  |  |  | @ Cl=0.4, Cd= | 0.0061215
|  |  |  | @ Cl=0.6, Cd= | 0.0063853
alpha (deg) | Cl | Cd | Cm | Cl/Cd
-16.5 | -0.431 | 0.1396 | -0.011 | -3.089
-16 | -0.448 | 0.13393 | -0.011 | -3.344
-15.5 | -0.464 | 0.12678 | -0.012 | -3.661
-15 | -0.48 | 0.11889 | -0.012 | -4.035
-14.5 | -0.494 | 0.1138 | -0.012 | -4.345
-14 | -0.508 | 0.10647 | -0.012 | -4.77
-13.5 | -0.52 | 0.10103 | -0.012 | -5.146
-13 | -0.53 | 0.09513 | -0.013 | -5.572
-12.5 | -0.538 | 0.08778 | -0.013 | -6.127
-12 | -0.543 | 0.0828 | -0.013 | -6.561
-11.5 | -0.546 | 0.0787 | -0.014 | -6.935
-11 | -0.545 | 0.07423 | -0.014 | -7.342
-10.5 | -0.541 | 0.06951 | -0.014 | -7.777
-10 | -0.533 | 0.06519 | -0.015 | -8.172
-9.5 | -0.521 | 0.06132 | -0.015 | -8.492
-9 | -0.505 | 0.0574 | -0.015 | -8.794
-8.5 | -0.485 | 0.0547 | -0.015 | -8.859
-8 | -0.461 | 0.05069 | -0.016 | -9.097
-7.5 | -0.433 | 0.04882 | -0.015 | -8.868
-7 | -0.403 | 0.04523 | -0.018 | -8.909
-6.5 | -0.369 | 0.0427 | -0.018 | -8.631
-6 | -0.408 | 0.01035 | -0.04 | -39.393
-5.5 | -0.359 | 0.01013 | -0.041 | -35.407
-5 | -0.307 | 0.0096 | -0.041 | -31.947
-4.5 | -0.253 | 0.00929 | -0.042 | -27.184
-4 | -0.197 | 0.00928 | -0.043 | -21.18
-3.5 | -0.139 | 0.00899 | -0.043 | -15.479
-3 | -0.081 | 0.00863 | -0.044 | -9.333
-2.5 | -0.021 | 0.00837 | -0.045 | -2.545
-2 | 0.039 | 0.00824 | -0.045 | 4.675
-1.5 | 0.099 | 0.00635 | -0.046 | 15.54
-1 | 0.159 | 0.00629 | -0.047 | 25.263
-0.5 | 0.219 | 0.00646 | -0.048 | 33.952
0 | 0.282 | 0.00646 | -0.048 | 43.623
0.5 | 0.342 | 0.00615 | -0.049 | 55.724
1 | 0.403 | 0.00612 | -0.05 | 65.86
1.5 | 0.464 | 0.00615 | -0.05 | 75.419
2 | 0.523 | 0.00624 | -0.051 | 83.833
2.5 | 0.584 | 0.00634 | -0.052 | 92.079
3 | 0.644 | 0.00651 | -0.053 | 98.965
3.5 | 0.704 | 0.00668 | -0.053 | 105.366
4 | 0.764 | 0.00694 | -0.054 | 110.087
4.5 | 0.823 | 0.00723 | -0.055 | 113.846
5 | 0.88 | 0.00746 | -0.055 | 117.952
5.5 | 0.936 | 0.00772 | -0.056 | 121.224
6 | 0.99 | 0.00798 | -0.057 | 124.17
6.5 | 1.043 | 0.014 | -0.057 | 74.512
7 | 1.093 | 0.01468 | -0.058 | 74.458
7.5 | 1.117 | 0.01575 | -0.058 | 70.927
8 | 1.156 | 0.0167 | -0.058 | 69.25
8.5 | 1.192 | 0.01777 | -0.059 | 67.064
9 | 1.224 | 0.01885 | -0.059 | 64.916
9.5 | 1.251 | 0.02023 | -0.059 | 61.862
10 | 1.274 | 0.02156 | -0.06 | 59.103
10.5 | 1.082 | 0.06556 | -0.024 | 16.498
11 | 1.097 | 0.06978 | -0.024 | 15.721
11.5 | 1.106 | 0.07498 | -0.024 | 14.745
12 | 1.103 | 0.07946 | -0.023 | 13.88
12.5 | 1.095 | 0.0853 | -0.023 | 12.833
13 | 1.081 | 0.09047 | -0.023 | 11.945
13.5 | 1.061 | 0.09648 | -0.023 | 11.001
14 | 1.038 | 0.10323 | -0.023 | 10.053
14.5 | 1.01 | 0.10915 | -0.024 | 9.253
15 | 0.979 | 0.11771 | -0.024 | 8.314

## 36. Re 750k Mach 0.10 (2)
BIGFOIL.COM POLAR EXPORT
GA 35-312
GA 35-312 |  |  |  | Cl Max: | 1.3408 | at alpha= | 13.5 | deg
XFOIL ncrit=9 |  |  |  | L/D Max: | 121.953 | at alpha= | 5 | deg
Re: | 750000 |  |  | Cd Min: | 0.24425 | at alpha= | -20 | deg
Mach: | 0.1 |  |  | Cl=0 at alpha= | -2.2979 | deg
|  |  |  | @ Cl=0.1, Cd= | 0.0067178
|  |  |  | @ Cl=0.4, Cd= | 0.0061851
|  |  |  | @ Cl=0.6, Cd= | 0.0062217
alpha (deg) | Cl | Cd | Cm | Cl/Cd
-20 | -0.7022 | 0.24425 | 0.056 | -2.8749
-19.5 | -0.6843 | 0.23778 | 0.0517 | -2.8779
-19 | -0.6664 | 0.23055 | 0.0472 | -2.8905
-18.5 | -0.6518 | 0.22275 | 0.0417 | -2.9262
-18 | -0.6364 | 0.21513 | 0.0372 | -2.9582
-17.5 | -0.6166 | 0.20898 | 0.0345 | -2.9505
-17 | -0.5989 | 0.20273 | 0.0307 | -2.9542
-16.5 | -0.5819 | 0.196 | 0.0268 | -2.9689
-16 | -0.5653 | 0.18895 | 0.0228 | -2.9918
-15.5 | -0.5524 | 0.18043 | 0.0176 | -3.0616
-15 | -0.5424 | 0.17187 | 0.0123 | -3.1559
-14.5 | -0.5281 | 0.16366 | 0.0091 | -3.2268
-14 | -0.5106 | 0.15742 | 0.0065 | -3.2436
-13.5 | -0.4961 | 0.15056 | 0.0031 | -3.295
-13 | -0.483 | 0.1434 | -0.0004 | -3.3682
-12.5 | -0.4777 | 0.13371 | -0.0061 | -3.5727
-12 | -0.4716 | 0.12407 | -0.0113 | -3.8011
-11.5 | -0.4717 | 0.11341 | -0.0161 | -4.1592
-11 | -0.4608 | 0.10712 | -0.0186 | -4.3017
-10.5 | -0.4503 | 0.10057 | -0.0217 | -4.4775
-10 | -0.4298 | 0.09026 | -0.0321 | -4.7618
-9.5 | -0.4344 | 0.0814 | -0.0365 | -5.3366
-9 | -0.4527 | 0.06911 | -0.0445 | -6.5504
-8.5 | -0.5048 | 0.05568 | -0.054 | -9.0661
-8 | -0.5182 | 0.0462 | -0.0552 | -11.2165
-7.5 | -0.539 | 0.02758 | -0.0528 | -19.5431
-7 | -0.5061 | 0.01974 | -0.0508 | -25.6383
-6.5 | -0.4576 | 0.01665 | -0.05 | -27.4835
-6 | -0.4052 | 0.01507 | -0.0494 | -26.8879
-5.5 | -0.3547 | 0.01295 | -0.0488 | -27.39
-5 | -0.3003 | 0.01207 | -0.0487 | -24.8799
-4.5 | -0.2466 | 0.01102 | -0.0484 | -22.3775
-4 | -0.1901 | 0.01058 | -0.0485 | -17.9679
-3.5 | -0.1345 | 0.00988 | -0.0486 | -13.6134
-3 | -0.0782 | 0.00937 | -0.0487 | -8.3458
-2.5 | -0.0211 | 0.00888 | -0.049 | -2.3761
-2 | 0.0311 | 0.00714 | -0.0495 | 4.3557
-1.5 | 0.088 | 0.00676 | -0.0498 | 13.0178
-1 | 0.1449 | 0.00656 | -0.05 | 22.0884
-0.5 | 0.2012 | 0.0063 | -0.05 | 31.9365
0 | 0.258 | 0.00623 | -0.05 | 41.4125
0.5 | 0.315 | 0.00618 | -0.0501 | 50.9709
1 | 0.3714 | 0.00618 | -0.05 | 60.0971
1.5 | 0.4275 | 0.00619 | -0.0499 | 69.063
2 | 0.4828 | 0.0062 | -0.0496 | 77.871
2.5 | 0.5365 | 0.00623 | -0.0489 | 86.1156
3 | 0.5889 | 0.00622 | -0.0478 | 94.6785
3.5 | 0.6529 | 0.00623 | -0.0494 | 104.7994
4 | 0.718 | 0.00635 | -0.0516 | 113.0709
4.5 | 0.7746 | 0.00654 | -0.0519 | 118.4404
5 | 0.8305 | 0.00681 | -0.0521 | 121.953
5.5 | 0.8849 | 0.00726 | -0.0522 | 121.8871
6 | 0.9363 | 0.00805 | -0.0519 | 116.3106
6.5 | 0.9783 | 0.00982 | -0.0507 | 99.6232
7 | 1.0212 | 0.01134 | -0.0495 | 90.0529
7.5 | 1.0651 | 0.01259 | -0.0483 | 84.5989
8 | 1.1074 | 0.01383 | -0.0468 | 80.0723
8.5 | 1.1494 | 0.01494 | -0.0453 | 76.9344
9 | 1.1867 | 0.01623 | -0.0431 | 73.1177
9.5 | 1.2181 | 0.01765 | -0.04 | 69.0142
10 | 1.2409 | 0.01907 | -0.0358 | 65.0708
10.5 | 1.2595 | 0.02102 | -0.0319 | 59.9191
11 | 1.2807 | 0.02312 | -0.0291 | 55.3936
11.5 | 1.2925 | 0.02616 | -0.026 | 49.4075
12 | 1.3048 | 0.02942 | -0.0236 | 44.3508
12.5 | 1.3204 | 0.0326 | -0.0218 | 40.5031
13 | 1.3309 | 0.0364 | -0.0202 | 36.5632
13.5 | 1.3408 | 0.04046 | -0.0191 | 33.1389
14 | 1.3406 | 0.04575 | -0.0182 | 29.3027
14.5 | 1.3343 | 0.05213 | -0.0177 | 25.5956
15 | 1.3366 | 0.05801 | -0.018 | 23.0409
15.5 | 1.3365 | 0.06459 | -0.0191 | 20.6921
16 | 1.3321 | 0.07219 | -0.021 | 18.4527
16.5 | 1.3237 | 0.08087 | -0.0239 | 16.3682
17 | 1.3115 | 0.09076 | -0.028 | 14.4502
17.5 | 1.295 | 0.10202 | -0.0333 | 12.6936
18 | 1.2744 | 0.11471 | -0.04 | 11.1098
18.5 | 1.2538 | 0.12817 | -0.0477 | 9.7823

## 37. Re 750k Mach 0.25 (1)
BIGFOIL.COM POLAR EXPORT
GA 35-312
GA 35-312 |  |  |  | Cl Max: | 1.26 | at alpha= | 10 | deg
JavaFoil+Calcfoil stall+Eppler ext transition |  |  |  | L/D Max: | 122.594 | at alpha= | 6 | deg
Re: | 750000 |  |  | Cd Min: | 0.00621 | at alpha= | 1 | deg
Mach: | 0.25 |  |  | Cl=0 at alpha= | -2.3226 | deg
|  |  |  | @ Cl=0.1, Cd= | 0.0082221
|  |  |  | @ Cl=0.4, Cd= | 0.0062755
|  |  |  | @ Cl=0.6, Cd= | 0.00648
alpha (deg) | Cl | Cd | Cm | Cl/Cd
-14.5 | -0.142 | 0.11785 | -0.013 | -1.208
-14 | -0.211 | 0.11204 | -0.013 | -1.882
-13.5 | -0.262 | 0.10961 | -0.013 | -2.391
-13 | -0.306 | 0.10185 | -0.013 | -3.008
-12.5 | -0.346 | 0.09354 | -0.013 | -3.695
-12 | -0.38 | 0.08943 | -0.013 | -4.251
-11.5 | -0.41 | 0.08486 | -0.014 | -4.827
-11 | -0.434 | 0.07803 | -0.014 | -5.557
-10.5 | -0.452 | 0.07249 | -0.014 | -6.233
-10 | -0.464 | 0.06717 | -0.014 | -6.904
-9.5 | -0.469 | 0.0634 | -0.015 | -7.399
-9 | -0.468 | 0.05923 | -0.015 | -7.898
-8.5 | -0.46 | 0.05606 | -0.015 | -8.198
-8 | -0.445 | 0.05167 | -0.016 | -8.622
-7.5 | -0.425 | 0.04963 | -0.015 | -8.559
-7 | -0.4 | 0.04597 | -0.018 | -8.697
-6.5 | -0.369 | 0.04326 | -0.019 | -8.538
-6 | -0.334 | 0.04092 | -0.019 | -8.167
-5.5 | -0.364 | 0.01032 | -0.042 | -35.28
-5 | -0.312 | 0.00976 | -0.042 | -32.025
-4.5 | -0.258 | 0.00946 | -0.043 | -27.275
-4 | -0.201 | 0.00912 | -0.044 | -22.076
-3.5 | -0.143 | 0.0092 | -0.045 | -15.508
-3 | -0.083 | 0.00893 | -0.045 | -9.26
-2.5 | -0.022 | 0.00845 | -0.046 | -2.587
-2 | 0.04 | 0.00835 | -0.047 | 4.735
-1.5 | 0.101 | 0.00822 | -0.047 | 12.324
-1 | 0.163 | 0.00636 | -0.048 | 25.673
-0.5 | 0.225 | 0.00654 | -0.049 | 34.428
0 | 0.289 | 0.00651 | -0.05 | 44.44
0.5 | 0.352 | 0.0065 | -0.05 | 54.12
1 | 0.414 | 0.00621 | -0.051 | 66.657
1.5 | 0.477 | 0.00622 | -0.052 | 76.641
2 | 0.538 | 0.00634 | -0.053 | 84.768
2.5 | 0.6 | 0.00648 | -0.053 | 92.59
3 | 0.662 | 0.00662 | -0.054 | 99.988
3.5 | 0.723 | 0.00684 | -0.055 | 105.72
4 | 0.785 | 0.00712 | -0.055 | 110.254
4.5 | 0.845 | 0.00741 | -0.056 | 113.967
5 | 0.903 | 0.00769 | -0.057 | 117.481
5.5 | 0.96 | 0.00793 | -0.058 | 121.022
6 | 1.015 | 0.00828 | -0.058 | 122.594
6.5 | 1.068 | 0.01463 | -0.059 | 72.967
7 | 1.093 | 0.01567 | -0.058 | 69.713
7.5 | 1.133 | 0.0167 | -0.059 | 67.871
8 | 1.17 | 0.01779 | -0.059 | 65.743
8.5 | 1.201 | 0.01896 | -0.06 | 63.367
9 | 1.227 | 0.02037 | -0.06 | 60.257
9.5 | 1.246 | 0.02196 | -0.061 | 56.762
10 | 1.26 | 0.02348 | -0.061 | 53.639
10.5 | 1.064 | 0.06776 | -0.024 | 15.71
11 | 1.067 | 0.07245 | -0.023 | 14.725
11.5 | 1.059 | 0.07776 | -0.023 | 13.626
12 | 1.034 | 0.08378 | -0.023 | 12.339
12.5 | 0.998 | 0.09106 | -0.023 | 10.962
13 | 0.953 | 0.09873 | -0.024 | 9.652
13.5 | 0.898 | 0.10418 | -0.024 | 8.623
14 | 0.835 | 0.1113 | -0.025 | 7.506
14.5 | 0.766 | 0.12174 | -0.026 | 6.29
15 | 0.69 | 0.1302 | -0.028 | 5.297

## 38. Re 750k Mach 0.25 (2)
BIGFOIL.COM POLAR EXPORT
GA 35-312
GA 35-312 |  |  |  | Cl Max: | 1.2983 | at alpha= | 13.5 | deg
XFOIL ncrit=9 |  |  |  | L/D Max: | 122.279 | at alpha= | 5 | deg
Re: | 750000 |  |  | Cd Min: | 0.24886 | at alpha= | -20 | deg
Mach: | 0.25 |  |  | Cl=0 at alpha= | -2.3022 | deg
|  |  |  | @ Cl=0.1, Cd= | 0.006863
|  |  |  | @ Cl=0.4, Cd= | 0.0062908
|  |  |  | @ Cl=0.6, Cd= | 0.00634
alpha (deg) | Cl | Cd | Cm | Cl/Cd
-20 | -0.7148 | 0.24886 | 0.0588 | -2.8723
-19.5 | -0.6959 | 0.24207 | 0.0544 | -2.8748
-19 | -0.6771 | 0.2345 | 0.0495 | -2.8874
-18.5 | -0.6609 | 0.22684 | 0.0441 | -2.9135
-18 | -0.6434 | 0.21915 | 0.0397 | -2.9359
-17.5 | -0.6233 | 0.21282 | 0.0366 | -2.9288
-17 | -0.6048 | 0.20633 | 0.0326 | -2.9312
-16.5 | -0.5867 | 0.19937 | 0.0285 | -2.9428
-16 | -0.569 | 0.19203 | 0.0243 | -2.9631
-15.5 | -0.5556 | 0.18346 | 0.0186 | -3.0285
-15 | -0.5433 | 0.17518 | 0.0135 | -3.1014
-14.5 | -0.5249 | 0.16749 | 0.0109 | -3.1339
-14 | -0.5072 | 0.16092 | 0.0078 | -3.1519
-13.5 | -0.4917 | 0.15386 | 0.0041 | -3.1958
-13 | -0.4777 | 0.14641 | 0.0004 | -3.2628
-12.5 | -0.4722 | 0.1365 | -0.0059 | -3.4593
-12 | -0.463 | 0.12748 | -0.0107 | -3.6319
-11.5 | -0.4564 | 0.11866 | -0.0141 | -3.8463
-11 | -0.4421 | 0.11245 | -0.0167 | -3.9315
-10.5 | -0.4253 | 0.1047 | -0.0222 | -4.0621
-9.5 | -0.4154 | 0.08491 | -0.0355 | -4.8922
-9 | -0.4246 | 0.07177 | -0.0442 | -5.9161
-7.5 | -0.5194 | 0.03591 | -0.0571 | -14.4639
-7 | -0.4976 | 0.02863 | -0.0558 | -17.3804
-6.5 | -0.4652 | 0.02096 | -0.054 | -22.1947
-6 | -0.4165 | 0.01704 | -0.0527 | -24.4425
-5.5 | -0.3649 | 0.01417 | -0.0516 | -25.7516
-5 | -0.3096 | 0.01284 | -0.0511 | -24.1121
-4.5 | -0.253 | 0.01182 | -0.0507 | -21.4044
-4 | -0.1969 | 0.01082 | -0.0504 | -18.1978
-3.5 | -0.1391 | 0.01007 | -0.0504 | -13.8133
-3 | -0.0807 | 0.00951 | -0.0504 | -8.4858
-2.5 | -0.0218 | 0.00906 | -0.0506 | -2.4062
-2 | 0.0333 | 0.00746 | -0.0511 | 4.4638
-1.5 | 0.0909 | 0.0069 | -0.0513 | 13.1739
-1 | 0.15 | 0.00666 | -0.0516 | 22.5225
-0.5 | 0.2081 | 0.00646 | -0.0515 | 32.2136
0 | 0.267 | 0.00633 | -0.0516 | 42.1801
0.5 | 0.3257 | 0.00632 | -0.0517 | 51.5348
1 | 0.3844 | 0.00628 | -0.0517 | 61.2102
1.5 | 0.4424 | 0.00632 | -0.0515 | 70
2 | 0.4997 | 0.00633 | -0.0512 | 78.9415
2.5 | 0.5558 | 0.00634 | -0.0506 | 87.6656
3 | 0.6099 | 0.00634 | -0.0494 | 96.1987
3.5 | 0.6712 | 0.00636 | -0.0499 | 105.5346
4.5 | 0.8009 | 0.00668 | -0.053 | 119.8952
5 | 0.8584 | 0.00702 | -0.053 | 122.2792
5.5 | 0.9142 | 0.00757 | -0.0528 | 120.7662
6 | 0.9641 | 0.00872 | -0.0519 | 110.5619
6.5 | 1.0049 | 0.01067 | -0.0501 | 94.1799
7 | 1.0485 | 0.01214 | -0.0485 | 86.3674
7.5 | 1.0913 | 0.01349 | -0.0466 | 80.897
8 | 1.1317 | 0.01484 | -0.0443 | 76.2601
8.5 | 1.1701 | 0.01611 | -0.0416 | 72.6319
9 | 1.1957 | 0.01764 | -0.0371 | 67.7834
9.5 | 1.2145 | 0.01958 | -0.0324 | 62.0276
10 | 1.231 | 0.02211 | -0.0286 | 55.6762
10.5 | 1.2515 | 0.02467 | -0.0257 | 50.7296
11 | 1.2677 | 0.02778 | -0.023 | 45.6335
11.5 | 1.2688 | 0.03236 | -0.0202 | 39.2089
12 | 1.2823 | 0.03617 | -0.0183 | 35.452
12.5 | 1.2913 | 0.0406 | -0.0168 | 31.8054
13 | 1.2956 | 0.04573 | -0.0158 | 28.3315
13.5 | 1.2983 | 0.05144 | -0.0156 | 25.2391
14 | 1.2918 | 0.05864 | -0.016 | 22.0293
14.5 | 1.2773 | 0.06747 | -0.0176 | 18.9314
15 | 1.2642 | 0.07692 | -0.0205 | 16.4353
15.5 | 1.2463 | 0.08797 | -0.025 | 14.1673
16 | 1.2223 | 0.1009 | -0.0313 | 12.114
16.5 | 1.1947 | 0.11551 | -0.0394 | 10.3428
17 | 1.1634 | 0.13207 | -0.0494 | 8.809
17.5 | 1.1299 | 0.15033 | -0.0609 | 7.5161
18 | 1.0906 | 0.17171 | -0.0745 | 6.3514
18.5 | 0.9834 | 0.22501 | -0.1016 | 4.3705

## 39. Re 750k Mach 0.50 (1)
BIGFOIL.COM POLAR EXPORT
GA 35-312
GA 35-312 |  |  |  | Cl Max: | 1.235 | at alpha= | 20 | deg
JavaFoil+Calcfoil stall+Eppler ext transition |  |  |  | L/D Max: | 114.102 | at alpha= | 5.5 | deg
Re: | 750000 |  |  | Cd Min: | 0.0066 | at alpha= | -1 | deg
Mach: | 0.5 |  |  | Cl=0 at alpha= | -2.3235 | deg
|  |  |  | @ Cl=0.1, Cd= | 0.0085864
|  |  |  | @ Cl=0.4, Cd= | 0.006867
|  |  |  | @ Cl=0.6, Cd= | 0.0068691
alpha (deg) | Cl | Cd | Cm | Cl/Cd
-20 | -0.96 | 0.20903 | -0.015 | -4.592
-19.5 | -0.934 | 0.20251 | -0.016 | -4.611
-19 | -0.908 | 0.19488 | -0.016 | -4.658
-18.5 | -0.883 | 0.18996 | -0.017 | -4.647
-18 | -0.854 | 0.18631 | -0.016 | -4.583
-17.5 | -0.826 | 0.18134 | -0.016 | -4.556
-17 | -0.799 | 0.1734 | -0.016 | -4.61
-16.5 | -0.772 | 0.20651 | -0.016 | -3.739
-16 | -0.746 | 0.16012 | -0.016 | -4.658
-15.5 | -0.72 | 0.15768 | -0.016 | -4.563
-15 | -0.693 | 0.1544 | -0.017 | -4.488
-14.5 | -0.666 | 0.14611 | -0.017 | -4.559
-14 | -0.64 | 0.14277 | -0.017 | -4.479
-13.5 | -0.613 | 0.13756 | -0.018 | -4.455
-13 | -0.586 | 0.12616 | -0.018 | -4.646
-12.5 | -0.558 | 0.11752 | -0.017 | -4.744
-12 | -0.53 | 0.1155 | -0.017 | -4.592
-11.5 | -0.504 | 0.10979 | -0.017 | -4.586
-11 | -0.476 | 0.10905 | -0.017 | -4.369
-10.5 | -0.449 | 0.10597 | -0.017 | -4.241
-10 | -0.422 | 0.10191 | -0.018 | -4.144
-9.5 | -0.395 | 0.09769 | -0.018 | -4.045
-9 | -0.368 | 0.09023 | -0.017 | -4.073
-8.5 | -0.34 | 0.09207 | -0.018 | -3.695
-8 | -0.313 | 0.08347 | -0.018 | -3.749
-7.5 | -0.286 | 0.06896 | -0.018 | -4.14
-7 | -0.258 | 0.05335 | -0.018 | -4.837
-6.5 | -0.231 | 0.05056 | -0.018 | -4.559
-6 | -0.203 | 0.04529 | -0.019 | -4.485
-5.5 | -0.257 | 0.04172 | -0.019 | -6.168
-5 | -0.256 | 0.03868 | -0.021 | -6.618
-4.5 | -0.222 | 0.03613 | -0.023 | -6.151
-4 | -0.219 | 0.00985 | -0.049 | -22.211
-3.5 | -0.157 | 0.00948 | -0.05 | -16.559
-3 | -0.092 | 0.00913 | -0.051 | -10.043
-2.5 | -0.024 | 0.00913 | -0.051 | -2.667
-2 | 0.044 | 0.0087 | -0.052 | 5.074
-1.5 | 0.113 | 0.00856 | -0.053 | 13.226
-1 | 0.183 | 0.0066 | -0.054 | 27.681
-0.5 | 0.252 | 0.00686 | -0.055 | 36.704
0 | 0.324 | 0.00685 | -0.055 | 47.23
0.5 | 0.393 | 0.00686 | -0.056 | 57.378
1 | 0.463 | 0.00693 | -0.057 | 66.835
1.5 | 0.533 | 0.00681 | -0.058 | 78.307
2 | 0.601 | 0.00687 | -0.059 | 87.403
2.5 | 0.67 | 0.00704 | -0.06 | 95.146
3 | 0.739 | 0.00732 | -0.06 | 100.909
3.5 | 0.807 | 0.00765 | -0.061 | 105.516
4 | 0.875 | 0.00798 | -0.062 | 109.633
4.5 | 0.941 | 0.00836 | -0.063 | 112.669
5 | 1.004 | 0.00882 | -0.064 | 113.809
5.5 | 1.062 | 0.00931 | -0.065 | 114.102
6 | 1.079 | 0.01727 | -0.063 | 62.503
6.5 | 1.118 | 0.01863 | -0.064 | 60.002
7 | 1.141 | 0.02033 | -0.064 | 56.138
7.5 | 0.956 | 0.04836 | -0.024 | 19.775
8 | 0.918 | 0.05257 | -0.024 | 17.463
8.5 | 0.708 | 0.02648 | -0.065 | 26.758
9 | 0.626 | 0.06437 | -0.027 | 9.729
9.5 | 0.656 | 0.06948 | -0.033 | 9.436
10 | 0.681 | 0.08198 | -0.028 | 8.308
10.5 | 0.709 | 0.10147 | -0.03 | 6.984
11 | 0.737 | 0.11281 | -0.032 | 6.531
11.5 | 0.764 | 0.11598 | -0.032 | 6.587
12 | 0.791 | 0.11965 | -0.033 | 6.614
12.5 | 0.819 | 0.12826 | -0.035 | 6.385
13 | 0.849 | 0.13962 | -0.039 | 6.079
13.5 | 0.876 | 0.14355 | -0.039 | 6.101
14 | 0.903 | 0.14934 | -0.04 | 6.049
14.5 | 0.931 | 0.15291 | -0.041 | 6.086
15 | 0.959 | 0.16064 | -0.042 | 5.967
15.5 | 0.987 | 0.16351 | -0.044 | 6.038
16 | 1.019 | 0.1691 | -0.047 | 6.024
16.5 | 1.042 | 0.18108 | -0.046 | 5.757
17 | 1.07 | 0.18315 | -0.047 | 5.84
17.5 | 1.096 | 0.187 | -0.047 | 5.862
18 | 1.123 | 0.19144 | -0.048 | 5.868
18.5 | 1.151 | 0.19897 | -0.049 | 5.785
19 | 1.183 | 0.21336 | -0.052 | 5.545
19.5 | 1.208 | 0.21608 | -0.052 | 5.591
20 | 1.235 | 0.21915 | -0.053 | 5.634

## 40. Re 750k Mach 0.50 (2)
BIGFOIL.COM POLAR EXPORT
GA 35-312
GA 35-312 |  |  |  | Cl Max: | 1.1882 | at alpha= | 10.5 | deg
XFOIL ncrit=9 |  |  |  | L/D Max: | 122.687 | at alpha= | 4.5 | deg
Re: | 750000 |  |  | Cd Min: | 0.27232 | at alpha= | -20 | deg
Mach: | 0.5 |  |  | Cl=0 at alpha= | -2.3191 | deg
|  |  |  | @ Cl=0.1, Cd= | 0.0076237
|  |  |  | @ Cl=0.4, Cd= | 0.00682
|  |  |  | @ Cl=0.6, Cd= | 0.0069198
alpha (deg) | Cl | Cd | Cm | Cl/Cd
-20 | -0.779 | 0.27232 | 0.0719 | -2.8606
-19.5 | -0.7555 | 0.26352 | 0.066 | -2.867
-19 | -0.7331 | 0.25513 | 0.0601 | -2.8734
-18.5 | -0.7103 | 0.24642 | 0.0549 | -2.8825
-18 | -0.6866 | 0.23855 | 0.0505 | -2.8782
-17.5 | -0.6634 | 0.2308 | 0.0456 | -2.8744
-17 | -0.6403 | 0.22275 | 0.0406 | -2.8745
-16.5 | -0.6175 | 0.21435 | 0.0355 | -2.8808
-16 | -0.5977 | 0.20572 | 0.029 | -2.9054
-15.5 | -0.5765 | 0.1971 | 0.0241 | -2.9249
-15 | -0.5522 | 0.18928 | 0.0207 | -2.9174
-14.5 | -0.5303 | 0.18158 | 0.0163 | -2.9205
-14 | -0.5091 | 0.17372 | 0.0118 | -2.9306
-13.5 | -0.4888 | 0.16552 | 0.0071 | -2.9531
-13 | -0.4754 | 0.15633 | 0.0002 | -3.041
-12.5 | -0.4585 | 0.14744 | -0.0043 | -3.1097
-12 | -0.4312 | 0.13998 | -0.0081 | -3.0804
-11.5 | -0.4095 | 0.13204 | -0.0133 | -3.1013
-11 | -0.3961 | 0.12443 | -0.0167 | -3.1833
-10.5 | -0.389 | 0.11516 | -0.0229 | -3.3779
-10 | -0.3777 | 0.1066 | -0.0275 | -3.5432
-9.5 | -0.3693 | 0.09792 | -0.0314 | -3.7714
-9 | -0.3576 | 0.09066 | -0.0345 | -3.9444
-8.5 | -0.3485 | 0.08305 | -0.0385 | -4.1963
-8 | -0.3432 | 0.07505 | -0.043 | -4.573
-7.5 | -0.3503 | 0.06309 | -0.0511 | -5.5524
-7 | -0.3609 | 0.05246 | -0.0605 | -6.8795
-6.5 | -0.391 | 0.04318 | -0.0657 | -9.0551
-6 | -0.3997 | 0.03358 | -0.0668 | -11.9029
-5.5 | -0.375 | 0.0273 | -0.066 | -13.7363
-5 | -0.3361 | 0.02092 | -0.0642 | -16.066
-4.5 | -0.282 | 0.01611 | -0.0623 | -17.5047
-4 | -0.2203 | 0.01326 | -0.0604 | -16.6139
-3.5 | -0.1567 | 0.01167 | -0.0591 | -13.4276
-3 | -0.0914 | 0.01051 | -0.0583 | -8.6965
-2.5 | -0.0246 | 0.00981 | -0.0579 | -2.5076
-2 | 0.0434 | 0.00925 | -0.0579 | 4.6919
-1.5 | 0.105 | 0.00748 | -0.0582 | 14.0374
-1 | 0.1725 | 0.00716 | -0.0584 | 24.0922
-0.5 | 0.2395 | 0.00696 | -0.0584 | 34.4109
0 | 0.3072 | 0.00685 | -0.0586 | 44.8467
0.5 | 0.3748 | 0.00682 | -0.0587 | 54.956
1 | 0.442 | 0.00682 | -0.0587 | 64.8094
1.5 | 0.509 | 0.00683 | -0.0586 | 74.5242
2 | 0.5755 | 0.00689 | -0.0583 | 83.5269
2.5 | 0.6413 | 0.00697 | -0.0577 | 92.0086
3 | 0.7052 | 0.00698 | -0.0565 | 101.0315
3.5 | 0.767 | 0.00702 | -0.0546 | 109.2593
4 | 0.8437 | 0.00715 | -0.0558 | 118
4.5 | 0.9177 | 0.00748 | -0.0567 | 122.6872
5 | 0.9808 | 0.00819 | -0.0555 | 119.7558
5.5 | 1.0306 | 0.00981 | -0.0527 | 105.0561
6.5 | 1.0972 | 0.01406 | -0.0433 | 78.037
7 | 1.1132 | 0.01626 | -0.0365 | 68.4625
7.5 | 1.1345 | 0.01896 | -0.0317 | 59.8365
8 | 1.1546 | 0.02217 | -0.0275 | 52.0794
8.5 | 1.1693 | 0.02602 | -0.0236 | 44.9385
9 | 1.1782 | 0.03056 | -0.0201 | 38.5537
9.5 | 1.1847 | 0.03559 | -0.017 | 33.2874
10 | 1.1878 | 0.0412 | -0.0144 | 28.8301
10.5 | 1.1882 | 0.04763 | -0.0128 | 24.9465
11 | 1.1792 | 0.05564 | -0.0126 | 21.1934
11.5 | 1.1608 | 0.06553 | -0.0146 | 17.714
12 | 1.1352 | 0.07739 | -0.0192 | 14.6686
12.5 | 1.1054 | 0.09104 | -0.0264 | 12.1419
13 | 1.0745 | 0.10623 | -0.0355 | 10.1148
13.5 | 1.0442 | 0.12271 | -0.046 | 8.5095
14 | 1.0157 | 0.14012 | -0.0571 | 7.2488
14.5 | 0.993 | 0.1574 | -0.0679 | 6.3088
15 | 0.983 | 0.17281 | -0.0772 | 5.6883
15.5 | 0.983 | 0.18633 | -0.0854 | 5.2756

## 41. Re 1M Mach 0.00 (1)
BIGFOIL.COM POLAR EXPORT
GA 35-312
GA 35-312 |  |  |  | Cl Max: | 1.323 | at alpha= | 11.5 | deg
JavaFoil+Calcfoil stall+Eppler ext transition |  |  |  | L/D Max: | 130.618 | at alpha= | 6 | deg
Re: | 1000000 |  |  | Cd Min: | 0.00574 | at alpha= | 1 | deg
Mach: | 0 |  |  | Cl=0 at alpha= | -2.322 | deg
|  |  |  | @ Cl=0.1, Cd= | 0.0059203
|  |  |  | @ Cl=0.4, Cd= | 0.0057448
|  |  |  | @ Cl=0.6, Cd= | 0.0060375
alpha (deg) | Cl | Cd | Cm | Cl/Cd
-17 | -0.461 | 0.1425 | -0.011 | -3.237
-16.5 | -0.476 | 0.13254 | -0.011 | -3.59
-16 | -0.49 | 0.12805 | -0.012 | -3.826
-15.5 | -0.503 | 0.12148 | -0.012 | -4.145
-15 | -0.516 | 0.11535 | -0.012 | -4.475
-14.5 | -0.528 | 0.1083 | -0.012 | -4.875
-14 | -0.538 | 0.10381 | -0.012 | -5.187
-13.5 | -0.547 | 0.09782 | -0.013 | -5.596
-13 | -0.554 | 0.09149 | -0.013 | -6.059
-12.5 | -0.559 | 0.0858 | -0.014 | -6.521
-12 | -0.562 | 0.08116 | -0.014 | -6.923
-11.5 | -0.561 | 0.07616 | -0.014 | -7.373
-11 | -0.558 | 0.07193 | -0.015 | -7.759
-10.5 | -0.551 | 0.06743 | -0.015 | -8.178
-10 | -0.541 | 0.06334 | -0.016 | -8.544
-9.5 | -0.527 | 0.05962 | -0.016 | -8.844
-9 | -0.51 | 0.05601 | -0.016 | -9.1
-8.5 | -0.489 | 0.05239 | -0.017 | -9.328
-8 | -0.464 | 0.04945 | -0.018 | -9.375
-7.5 | -0.434 | 0.04781 | -0.016 | -9.078
-7 | -0.406 | 0.04292 | -0.021 | -9.454
-6.5 | -0.453 | 0.0101 | -0.039 | -44.874
-6 | -0.407 | 0.00987 | -0.04 | -41.23
-5.5 | -0.358 | 0.00952 | -0.04 | -37.579
-5 | -0.306 | 0.00905 | -0.041 | -33.762
-4.5 | -0.252 | 0.00876 | -0.042 | -28.718
-4 | -0.196 | 0.00866 | -0.042 | -22.59
-3.5 | -0.138 | 0.00839 | -0.043 | -16.5
-3 | -0.08 | 0.00807 | -0.044 | -9.933
-2.5 | -0.021 | 0.00798 | -0.044 | -2.654
-2 | 0.038 | 0.00785 | -0.045 | 4.88
-1.5 | 0.098 | 0.00592 | -0.046 | 16.567
-1 | 0.158 | 0.00593 | -0.047 | 26.682
-0.5 | 0.218 | 0.00602 | -0.047 | 36.246
0 | 0.28 | 0.00608 | -0.048 | 46.134
0.5 | 0.341 | 0.00603 | -0.049 | 56.496
1 | 0.401 | 0.00574 | -0.049 | 69.939
1.5 | 0.462 | 0.00578 | -0.05 | 79.885
2 | 0.521 | 0.00588 | -0.051 | 88.514
2.5 | 0.581 | 0.00599 | -0.052 | 97.02
3 | 0.641 | 0.00614 | -0.052 | 104.319
3.5 | 0.701 | 0.00627 | -0.053 | 111.729
4 | 0.76 | 0.0065 | -0.054 | 116.833
4.5 | 0.819 | 0.00678 | -0.054 | 120.801
5 | 0.876 | 0.00702 | -0.055 | 124.746
5.5 | 0.932 | 0.00723 | -0.056 | 128.88
6 | 0.986 | 0.00755 | -0.057 | 130.618
6.5 | 1.038 | 0.01313 | -0.057 | 79.046
7 | 1.088 | 0.01373 | -0.058 | 79.251
7.5 | 1.136 | 0.01442 | -0.059 | 78.781
8 | 1.157 | 0.01549 | -0.058 | 74.71
8.5 | 1.194 | 0.01648 | -0.059 | 72.442
9 | 1.226 | 0.01745 | -0.059 | 70.281
9.5 | 1.255 | 0.01872 | -0.059 | 67.031
10 | 1.279 | 0.01992 | -0.06 | 64.208
10.5 | 1.299 | 0.02126 | -0.06 | 61.132
11 | 1.315 | 0.02285 | -0.061 | 57.548
11.5 | 1.323 | 0.02449 | -0.061 | 54.012
12 | 1.315 | 0.02652 | -0.061 | 49.577
12.5 | 1.106 | 0.08228 | -0.025 | 13.443
13 | 1.096 | 0.08832 | -0.024 | 12.404
13.5 | 1.08 | 0.0936 | -0.024 | 11.543
14 | 1.061 | 0.09945 | -0.024 | 10.668
14.5 | 1.037 | 0.10496 | -0.024 | 9.884
15 | 1.011 | 0.11282 | -0.024 | 8.96
15.5 | 0.982 | 0.11963 | -0.024 | 8.205
16 | 0.95 | 0.12563 | -0.025 | 7.563
16.5 | 0.918 | 0.13103 | -0.027 | 7.003

## 42. Re 1M Mach 0.00 (2)
BIGFOIL.COM POLAR EXPORT
GA 35-312
GA 35-312 |  |  |  | Cl Max: | 1.402 | at alpha= | 15 | deg
XFOIL ncrit=9 |  |  |  | L/D Max: | 130.521 | at alpha= | 5 | deg
Re: | 1000000 |  |  | Cd Min: | 0.24195 | at alpha= | -20 | deg
Mach: | 0 |  |  | Cl=0 at alpha= | -2.2966 | deg
|  |  |  | @ Cl=0.1, Cd= | 0.0062215
|  |  |  | @ Cl=0.4, Cd= | 0.0055851
|  |  |  | @ Cl=0.6, Cd= | 0.0056439
alpha (deg) | Cl | Cd | Cm | Cl/Cd
-20 | -0.7 | 0.24195 | 0.0545 | -2.8932
-19.5 | -0.6841 | 0.23477 | 0.0497 | -2.9139
-19 | -0.6662 | 0.22814 | 0.0464 | -2.9201
-18.5 | -0.6484 | 0.22223 | 0.0425 | -2.9177
-18 | -0.631 | 0.2159 | 0.0384 | -2.9226
-17.5 | -0.6138 | 0.20921 | 0.0344 | -2.9339
-17 | -0.5979 | 0.20108 | 0.0297 | -2.9734
-16.5 | -0.5844 | 0.19303 | 0.0248 | -3.0275
-16 | -0.5699 | 0.18537 | 0.0204 | -3.0744
-15.5 | -0.554 | 0.17803 | 0.0174 | -3.1118
-15 | -0.5371 | 0.1718 | 0.0141 | -3.1263
-14.5 | -0.5223 | 0.16476 | 0.0104 | -3.1701
-14 | -0.5084 | 0.15754 | 0.0067 | -3.2271
-13.5 | -0.496 | 0.14977 | 0.0029 | -3.3117
-13 | -0.4922 | 0.13874 | -0.0032 | -3.5476
-12.5 | -0.4889 | 0.12884 | -0.0074 | -3.7946
-12 | -0.4757 | 0.12267 | -0.0101 | -3.8779
-11.5 | -0.4657 | 0.11543 | -0.0136 | -4.0345
-10.5 | -0.4385 | 0.09709 | -0.0276 | -4.5164
-8.5 | -0.6357 | 0.02753 | -0.0518 | -23.0912
-8 | -0.6094 | 0.01999 | -0.0497 | -30.4852
-7 | -0.5136 | 0.01526 | -0.0483 | -33.6566
-6.5 | -0.4647 | 0.01308 | -0.0477 | -35.5275
-6 | -0.4112 | 0.01228 | -0.0476 | -33.4853
-5.5 | -0.3572 | 0.01143 | -0.0475 | -31.2511
-5 | -0.3034 | 0.01044 | -0.0474 | -29.0613
-4.5 | -0.2477 | 0.00997 | -0.0475 | -24.8445
-4 | -0.1919 | 0.0094 | -0.0476 | -20.4149
-3.5 | -0.1355 | 0.00896 | -0.0479 | -15.1228
-3 | -0.0789 | 0.00861 | -0.0481 | -9.1638
-2.5 | -0.0218 | 0.00824 | -0.0484 | -2.6456
-2 | 0.0318 | 0.0069 | -0.0489 | 4.6087
-1.5 | 0.0878 | 0.00626 | -0.0493 | 14.0256
-1 | 0.1448 | 0.00608 | -0.0497 | 23.8158
-0.5 | 0.2016 | 0.0058 | -0.0499 | 34.7586
0 | 0.2582 | 0.00568 | -0.0501 | 45.4577
1 | 0.3722 | 0.00559 | -0.0505 | 66.5832
1.5 | 0.4289 | 0.00558 | -0.0506 | 76.8638
2 | 0.4852 | 0.00559 | -0.0506 | 86.7979
2.5 | 0.5406 | 0.00562 | -0.0504 | 96.1922
3 | 0.5949 | 0.00564 | -0.05 | 105.4787
3.5 | 0.6475 | 0.00568 | -0.0492 | 113.9965
4 | 0.7086 | 0.00573 | -0.0503 | 123.6649
4.5 | 0.7712 | 0.00594 | -0.052 | 129.8316
5 | 0.8262 | 0.00633 | -0.0523 | 130.5213
5.5 | 0.88 | 0.00688 | -0.0524 | 127.907
6 | 0.9282 | 0.00806 | -0.0519 | 115.1613
6.5 | 0.9721 | 0.00964 | -0.051 | 100.8402
7 | 1.0186 | 0.01078 | -0.0502 | 94.4898
7.5 | 1.0649 | 0.01182 | -0.0494 | 90.0931
8 | 1.1094 | 0.0129 | -0.0483 | 86
8.5 | 1.1541 | 0.01384 | -0.0472 | 83.3887
9 | 1.1968 | 0.01481 | -0.0458 | 80.8103
9.5 | 1.2345 | 0.016 | -0.0438 | 77.1562
10 | 1.2685 | 0.0172 | -0.0412 | 73.75
10.5 | 1.2862 | 0.01879 | -0.0362 | 68.4513
11 | 1.3085 | 0.02043 | -0.0328 | 64.048
11.5 | 1.3298 | 0.02239 | -0.0299 | 59.3926
12 | 1.3476 | 0.02483 | -0.0272 | 54.2731
12.5 | 1.3518 | 0.0286 | -0.0242 | 47.2657
13 | 1.3676 | 0.03165 | -0.0225 | 43.2101
13.5 | 1.3822 | 0.03498 | -0.0211 | 39.514
14 | 1.3912 | 0.039 | -0.0199 | 35.6718
14.5 | 1.4004 | 0.04321 | -0.0192 | 32.4092
15 | 1.402 | 0.0485 | -0.0189 | 28.9072
15.5 | 1.401 | 0.05452 | -0.0193 | 25.697
16 | 1.3886 | 0.06239 | -0.0205 | 22.2568
16.5 | 1.3711 | 0.07156 | -0.0226 | 19.1601
17 | 1.3691 | 0.07925 | -0.0253 | 17.2757
17.5 | 1.3618 | 0.0882 | -0.0289 | 15.4399
18 | 1.3483 | 0.09864 | -0.0336 | 13.6689
18.5 | 1.3307 | 0.11037 | -0.0394 | 12.0567
19 | 1.3083 | 0.12362 | -0.0466 | 10.5832
19.5 | 1.2857 | 0.13764 | -0.0548 | 9.341
20 | 1.2592 | 0.15306 | -0.0643 | 8.2268

## 43. Re 1M Mach 0.10 (1)
BIGFOIL.COM POLAR EXPORT
GA 35-312
GA 35-312 |  |  |  | Cl Max: | 1.315 | at alpha= | 11.5 | deg
JavaFoil+Calcfoil stall+Eppler ext transition |  |  |  | L/D Max: | 130.621 | at alpha= | 6 | deg
Re: | 1000000 |  |  | Cd Min: | 0.00574 | at alpha= | 1 | deg
Mach: | 0.1 |  |  | Cl=0 at alpha= | -2.325 | deg
|  |  |  | @ Cl=0.1, Cd= | 0.005969
|  |  |  | @ Cl=0.4, Cd= | 0.0057562
|  |  |  | @ Cl=0.6, Cd= | 0.0060147
alpha (deg) | Cl | Cd | Cm | Cl/Cd
-16.5 | -0.431 | 0.13618 | -0.011 | -3.168
-16 | -0.448 | 0.12839 | -0.012 | -3.49
-15.5 | -0.464 | 0.12123 | -0.012 | -3.83
-15 | -0.48 | 0.11662 | -0.012 | -4.115
-14.5 | -0.495 | 0.10854 | -0.012 | -4.557
-14 | -0.508 | 0.10354 | -0.012 | -4.907
-13.5 | -0.52 | 0.09817 | -0.013 | -5.298
-13 | -0.53 | 0.09177 | -0.013 | -5.778
-12.5 | -0.538 | 0.08611 | -0.013 | -6.25
-12 | -0.544 | 0.08204 | -0.014 | -6.625
-11.5 | -0.546 | 0.07697 | -0.014 | -7.098
-11 | -0.546 | 0.07203 | -0.015 | -7.574
-10.5 | -0.541 | 0.06825 | -0.015 | -7.927
-10 | -0.533 | 0.0635 | -0.016 | -8.4
-9.5 | -0.522 | 0.05967 | -0.016 | -8.739
-9 | -0.506 | 0.05601 | -0.016 | -9.026
-8.5 | -0.485 | 0.05338 | -0.016 | -9.091
-8 | -0.462 | 0.04925 | -0.018 | -9.383
-7.5 | -0.434 | 0.04789 | -0.017 | -9.058
-7 | -0.406 | 0.04299 | -0.021 | -9.439
-6.5 | -0.454 | 0.01011 | -0.039 | -44.879
-6 | -0.408 | 0.00981 | -0.04 | -41.596
-5.5 | -0.359 | 0.00954 | -0.041 | -37.613
-5 | -0.307 | 0.00902 | -0.041 | -34.008
-4.5 | -0.253 | 0.00875 | -0.042 | -28.876
-4 | -0.197 | 0.0088 | -0.043 | -22.33
-3.5 | -0.139 | 0.00852 | -0.043 | -16.324
-3 | -0.081 | 0.00818 | -0.044 | -9.857
-2.5 | -0.021 | 0.00793 | -0.045 | -2.686
-2 | 0.039 | 0.0078 | -0.045 | 4.94
-1.5 | 0.099 | 0.00597 | -0.046 | 16.526
-1 | 0.159 | 0.00591 | -0.047 | 26.911
-0.5 | 0.219 | 0.00606 | -0.048 | 36.158
0 | 0.282 | 0.006 | -0.048 | 46.935
0.5 | 0.342 | 0.00607 | -0.049 | 56.432
1 | 0.403 | 0.00574 | -0.05 | 70.194
1.5 | 0.464 | 0.00581 | -0.05 | 79.846
2 | 0.523 | 0.00591 | -0.051 | 88.498
2.5 | 0.584 | 0.00598 | -0.052 | 97.573
3 | 0.644 | 0.00611 | -0.053 | 105.407
3.5 | 0.704 | 0.00632 | -0.053 | 111.46
4 | 0.764 | 0.00651 | -0.054 | 117.248
4.5 | 0.823 | 0.00679 | -0.055 | 121.102
5 | 0.88 | 0.00705 | -0.055 | 124.831
5.5 | 0.936 | 0.00725 | -0.056 | 129.172
6 | 0.99 | 0.00758 | -0.057 | 130.621
6.5 | 1.043 | 0.01324 | -0.058 | 78.784
7 | 1.093 | 0.01384 | -0.058 | 78.968
7.5 | 1.14 | 0.01458 | -0.059 | 78.21
8 | 1.16 | 0.01568 | -0.058 | 73.951
8.5 | 1.196 | 0.01668 | -0.059 | 71.697
9 | 1.228 | 0.01769 | -0.059 | 69.418
9.5 | 1.255 | 0.01898 | -0.06 | 66.131
10 | 1.278 | 0.02024 | -0.06 | 63.177
10.5 | 1.297 | 0.0216 | -0.061 | 60.033
11 | 1.31 | 0.02323 | -0.061 | 56.394
11.5 | 1.315 | 0.02493 | -0.061 | 52.774
12 | 1.104 | 0.0788 | -0.025 | 14.005
12.5 | 1.095 | 0.08292 | -0.024 | 13.205
13 | 1.081 | 0.08922 | -0.025 | 12.117
13.5 | 1.062 | 0.09404 | -0.023 | 11.289
14 | 1.038 | 0.10045 | -0.024 | 10.332
14.5 | 1.01 | 0.10695 | -0.024 | 9.446
15 | 0.979 | 0.11314 | -0.025 | 8.652
15.5 | 0.945 | 0.12149 | -0.024 | 7.775
16 | 0.909 | 0.127 | -0.026 | 7.156
16.5 | 0.872 | 0.13576 | -0.03 | 6.425

## 44. Re 1M Mach 0.10 (2)
BIGFOIL.COM POLAR EXPORT
GA 35-312
GA 35-312 |  |  |  | Cl Max: | 1.3902 | at alpha= | 14.5 | deg
XFOIL ncrit=9 |  |  |  | L/D Max: | 130.487 | at alpha= | 5 | deg
Re: | 1000000 |  |  | Cd Min: | 0.24279 | at alpha= | -20 | deg
Mach: | 0.1 |  |  | Cl=0 at alpha= | -2.298 | deg
|  |  |  | @ Cl=0.1, Cd= | 0.0062434
|  |  |  | @ Cl=0.4, Cd= | 0.0056055
|  |  |  | @ Cl=0.6, Cd= | 0.005661
alpha (deg) | Cl | Cd | Cm | Cl/Cd
-20 | -0.7022 | 0.24279 | 0.055 | -2.8922
-19.5 | -0.6861 | 0.23558 | 0.0502 | -2.9124
-19 | -0.668 | 0.22893 | 0.0468 | -2.9179
-18.5 | -0.65 | 0.22297 | 0.0429 | -2.9152
-18 | -0.6324 | 0.21659 | 0.0388 | -2.9198
-17.5 | -0.615 | 0.20986 | 0.0348 | -2.9305
-17 | -0.5989 | 0.20171 | 0.03 | -2.9691
-16.5 | -0.5851 | 0.19369 | 0.0251 | -3.0208
-16 | -0.5704 | 0.18601 | 0.0207 | -3.0665
-15.5 | -0.554 | 0.17874 | 0.0177 | -3.0995
-15 | -0.537 | 0.17246 | 0.0144 | -3.1138
-14.5 | -0.5219 | 0.1654 | 0.0107 | -3.1554
-14 | -0.5078 | 0.15815 | 0.0069 | -3.2109
-13.5 | -0.4951 | 0.15035 | 0.0031 | -3.293
-13 | -0.4909 | 0.13943 | -0.0031 | -3.5208
-12.5 | -0.4867 | 0.12974 | -0.0071 | -3.7513
-12 | -0.4729 | 0.12361 | -0.0098 | -3.8257
-11.5 | -0.4626 | 0.11634 | -0.0133 | -3.9763
-11 | -0.455 | 0.10857 | -0.0172 | -4.1908
-10.5 | -0.4342 | 0.09764 | -0.0278 | -4.4469
-8.5 | -0.5918 | 0.03823 | -0.0543 | -15.48
-8 | -0.608 | 0.02181 | -0.0509 | -27.8771
-7.5 | -0.5654 | 0.01799 | -0.0497 | -31.4286
-7 | -0.5162 | 0.01572 | -0.049 | -32.8372
-6.5 | -0.4669 | 0.01343 | -0.0483 | -34.7655
-6 | -0.4135 | 0.01246 | -0.0481 | -33.1862
-5.5 | -0.3594 | 0.01156 | -0.0479 | -31.09
-5 | -0.3052 | 0.01054 | -0.0478 | -28.9564
-4.5 | -0.2492 | 0.01002 | -0.0478 | -24.8703
-4 | -0.1931 | 0.00944 | -0.048 | -20.4555
-3.5 | -0.1363 | 0.00899 | -0.0482 | -15.1613
-2.5 | -0.0219 | 0.00827 | -0.0487 | -2.6481
-2 | 0.0323 | 0.00697 | -0.0492 | 4.6341
-1.5 | 0.0883 | 0.00628 | -0.0496 | 14.0605
-1 | 0.1458 | 0.0061 | -0.0499 | 23.9016
-0.5 | 0.2028 | 0.00582 | -0.0502 | 34.8454
0 | 0.2599 | 0.0057 | -0.0504 | 45.5965
0.5 | 0.3174 | 0.00562 | -0.0506 | 56.4769
1 | 0.3745 | 0.00561 | -0.0508 | 66.7558
1.5 | 0.4315 | 0.0056 | -0.0508 | 77.0536
2 | 0.4882 | 0.00561 | -0.0509 | 87.0232
2.5 | 0.544 | 0.00564 | -0.0507 | 96.4539
3 | 0.5987 | 0.00566 | -0.0503 | 105.7774
3.5 | 0.6517 | 0.0057 | -0.0494 | 114.3333
4 | 0.7124 | 0.00576 | -0.0504 | 123.6806
4.5 | 0.7759 | 0.00597 | -0.0522 | 129.9665
5 | 0.8312 | 0.00637 | -0.0524 | 130.4867
5.5 | 0.8854 | 0.00692 | -0.0525 | 127.948
6 | 0.9332 | 0.00819 | -0.0519 | 113.9438
6.5 | 0.9773 | 0.00977 | -0.0509 | 100.0307
7 | 1.0242 | 0.01089 | -0.0502 | 94.0496
7.5 | 1.0703 | 0.01196 | -0.0492 | 89.49
8 | 1.1147 | 0.01307 | -0.048 | 85.2869
8.5 | 1.1596 | 0.01399 | -0.0468 | 82.8878
9 | 1.2013 | 0.01504 | -0.0451 | 79.8737
9.5 | 1.2369 | 0.01634 | -0.0427 | 75.6977
10 | 1.2685 | 0.0175 | -0.0395 | 72.4857
10.5 | 1.2839 | 0.0193 | -0.0345 | 66.5233
11 | 1.3071 | 0.02103 | -0.0313 | 62.1541
11.5 | 1.3279 | 0.02317 | -0.0285 | 57.3112
12 | 1.3434 | 0.02592 | -0.0258 | 51.8287
12.5 | 1.3487 | 0.02974 | -0.023 | 45.3497
13 | 1.3625 | 0.03309 | -0.0213 | 41.1756
13.5 | 1.3754 | 0.03672 | -0.0199 | 37.4564
14 | 1.3829 | 0.04105 | -0.0189 | 33.6882
14.5 | 1.3902 | 0.04563 | -0.0184 | 30.4668
15 | 1.3901 | 0.05138 | -0.0183 | 27.0553
15.5 | 1.3861 | 0.05805 | -0.0191 | 23.8777
16 | 1.3696 | 0.06681 | -0.0208 | 20.4999
16.5 | 1.3547 | 0.07604 | -0.0234 | 17.8156
17 | 1.3493 | 0.08463 | -0.0268 | 15.9435
17.5 | 1.3376 | 0.09472 | -0.0312 | 14.1216
18 | 1.3203 | 0.10634 | -0.0368 | 12.4158
18.5 | 1.2991 | 0.11929 | -0.0437 | 10.8903
19 | 1.2736 | 0.13384 | -0.0521 | 9.5158
19.5 | 1.2477 | 0.14919 | -0.0615 | 8.3632

## 45. Re 1M Mach 0.25 (1)
BIGFOIL.COM POLAR EXPORT
GA 35-312
GA 35-312 |  |  |  | Cl Max: | 1.269 | at alpha= | 10.5 | deg
JavaFoil+Calcfoil stall+Eppler ext transition |  |  |  | L/D Max: | 129.553 | at alpha= | 6 | deg
Re: | 1000000 |  |  | Cd Min: | 0.00584 | at alpha= | 1 | deg
Mach: | 0.25 |  |  | Cl=0 at alpha= | -2.3226 | deg
|  |  |  | @ Cl=0.1, Cd= | 0.007782
|  |  |  | @ Cl=0.4, Cd= | 0.0058942
|  |  |  | @ Cl=0.6, Cd= | 0.00612
alpha (deg) | Cl | Cd | Cm | Cl/Cd
-14.5 | -0.143 | 0.11362 | -0.014 | -1.254
-14 | -0.211 | 0.1075 | -0.014 | -1.964
-13.5 | -0.262 | 0.10292 | -0.014 | -2.548
-13 | -0.306 | 0.09685 | -0.014 | -3.165
-12.5 | -0.346 | 0.09121 | -0.014 | -3.791
-12 | -0.38 | 0.0865 | -0.014 | -4.396
-11.5 | -0.41 | 0.08102 | -0.014 | -5.057
-11 | -0.434 | 0.07567 | -0.014 | -5.733
-10.5 | -0.452 | 0.07123 | -0.015 | -6.347
-10 | -0.464 | 0.06583 | -0.015 | -7.048
-9.5 | -0.469 | 0.06188 | -0.016 | -7.587
-9 | -0.468 | 0.05811 | -0.016 | -8.056
-8.5 | -0.46 | 0.05455 | -0.016 | -8.431
-8 | -0.446 | 0.05043 | -0.018 | -8.851
-7.5 | -0.425 | 0.04871 | -0.017 | -8.733
-7 | -0.401 | 0.04479 | -0.019 | -8.943
-6.5 | -0.372 | 0.04117 | -0.022 | -9.029
-6 | -0.412 | 0.01003 | -0.041 | -41.041
-5.5 | -0.364 | 0.00976 | -0.042 | -37.291
-5 | -0.313 | 0.00928 | -0.042 | -33.669
-4.5 | -0.258 | 0.00899 | -0.043 | -28.705
-4 | -0.201 | 0.00865 | -0.044 | -23.257
-3.5 | -0.143 | 0.00861 | -0.045 | -16.569
-3 | -0.083 | 0.0085 | -0.045 | -9.727
-2.5 | -0.022 | 0.00804 | -0.046 | -2.719
-2 | 0.04 | 0.0079 | -0.047 | 5.004
-1.5 | 0.101 | 0.00778 | -0.047 | 13.028
-1 | 0.163 | 0.0059 | -0.048 | 27.676
-0.5 | 0.225 | 0.00614 | -0.049 | 36.686
0 | 0.289 | 0.00611 | -0.05 | 47.392
0.5 | 0.352 | 0.00608 | -0.05 | 57.85
1 | 0.414 | 0.00584 | -0.051 | 70.953
1.5 | 0.477 | 0.00588 | -0.052 | 80.996
2 | 0.538 | 0.006 | -0.053 | 89.683
2.5 | 0.6 | 0.00612 | -0.053 | 98.077
3 | 0.662 | 0.00626 | -0.054 | 105.721
3.5 | 0.723 | 0.00644 | -0.055 | 112.292
4 | 0.785 | 0.00667 | -0.055 | 117.561
4.5 | 0.845 | 0.00693 | -0.056 | 121.838
5 | 0.903 | 0.00724 | -0.057 | 124.704
5.5 | 0.96 | 0.00746 | -0.058 | 128.639
6 | 1.015 | 0.00784 | -0.058 | 129.553
6.5 | 1.068 | 0.01384 | -0.059 | 77.142
7 | 1.117 | 0.01451 | -0.06 | 77.007
7.5 | 1.137 | 0.0157 | -0.059 | 72.436
8 | 1.173 | 0.01671 | -0.06 | 70.233
8.5 | 1.205 | 0.01781 | -0.06 | 67.649
9 | 1.231 | 0.01912 | -0.061 | 64.381
9.5 | 1.25 | 0.02065 | -0.061 | 60.55
10 | 1.263 | 0.02218 | -0.061 | 56.956
10.5 | 1.269 | 0.0237 | -0.062 | 53.572
11 | 1.067 | 0.07073 | -0.024 | 15.09
11.5 | 1.06 | 0.07619 | -0.024 | 13.91
12 | 1.034 | 0.08172 | -0.023 | 12.651
12.5 | 0.998 | 0.08857 | -0.024 | 11.272
13 | 0.953 | 0.09412 | -0.025 | 10.127
13.5 | 0.899 | 0.10065 | -0.025 | 8.928
14 | 0.836 | 0.10767 | -0.025 | 7.761
14.5 | 0.766 | 0.11688 | -0.029 | 6.558
15 | 0.69 | 0.1279 | -0.03 | 5.399
15.5 | 0.609 | 0.13705 | -0.032 | 4.446

## 46. Re 1M Mach 0.25 (2)
BIGFOIL.COM POLAR EXPORT
GA 35-312
GA 35-312 |  |  |  | Cl Max: | 1.3313 | at alpha= | 13.5 | deg
XFOIL ncrit=9 |  |  |  | L/D Max: | 131.078 | at alpha= | 4.5 | deg
Re: | 1000000 |  |  | Cd Min: | 0.24748 | at alpha= | -20 | deg
Mach: | 0.25 |  |  | Cl=0 at alpha= | -2.303 | deg
|  |  |  | @ Cl=0.1, Cd= | 0.0063664
|  |  |  | @ Cl=0.4, Cd= | 0.0056942
|  |  |  | @ Cl=0.6, Cd= | 0.0057725
alpha (deg) | Cl | Cd | Cm | Cl/Cd
-20 | -0.7147 | 0.24748 | 0.0579 | -2.8879
-19 | -0.6782 | 0.23336 | 0.0494 | -2.9062
-18.5 | -0.6593 | 0.22709 | 0.0453 | -2.9033
-18 | -0.6406 | 0.22045 | 0.041 | -2.9059
-17.5 | -0.6222 | 0.21346 | 0.0368 | -2.9148
-17 | -0.6052 | 0.20517 | 0.0317 | -2.9497
-16.5 | -0.5898 | 0.19723 | 0.0268 | -2.9904
-16 | -0.5738 | 0.18948 | 0.0222 | -3.0283
-15.5 | -0.5548 | 0.18254 | 0.0195 | -3.0393
-15 | -0.5372 | 0.17592 | 0.0158 | -3.0537
-14.5 | -0.521 | 0.16872 | 0.0119 | -3.088
-14 | -0.5055 | 0.16128 | 0.008 | -3.1343
-13.5 | -0.4931 | 0.15248 | 0.0033 | -3.2339
-13 | -0.4853 | 0.14287 | -0.0022 | -3.3968
-12.5 | -0.4763 | 0.13425 | -0.0057 | -3.5479
-12 | -0.4604 | 0.12799 | -0.0084 | -3.5972
-11.5 | -0.4491 | 0.12057 | -0.0121 | -3.7248
-11 | -0.4301 | 0.11157 | -0.0194 | -3.855
-10.5 | -0.4245 | 0.10032 | -0.027 | -4.2315
-10 | -0.4229 | 0.09143 | -0.0312 | -4.6254
-9.5 | -0.4273 | 0.08077 | -0.0368 | -5.2903
-8 | -0.5404 | 0.04046 | -0.0571 | -13.3564
-7.5 | -0.5464 | 0.02918 | -0.0557 | -18.7252
-7 | -0.5238 | 0.02013 | -0.0535 | -26.0209
-6.5 | -0.4766 | 0.01648 | -0.0522 | -28.9199
-6 | -0.426 | 0.01374 | -0.0513 | -31.0044
-5.5 | -0.3705 | 0.01249 | -0.0507 | -29.6637
-5 | -0.3142 | 0.01145 | -0.0502 | -27.441
-4.5 | -0.2578 | 0.01036 | -0.05 | -24.8842
-4 | -0.1999 | 0.00969 | -0.0498 | -20.6295
-3.5 | -0.1409 | 0.00923 | -0.0499 | -15.2654
-3 | -0.0818 | 0.00884 | -0.0501 | -9.2534
-2.5 | -0.0227 | 0.00845 | -0.0503 | -2.6864
-2 | 0.0349 | 0.00747 | -0.0507 | 4.672
-1.5 | 0.0913 | 0.0064 | -0.0511 | 14.2656
-1 | 0.1509 | 0.00617 | -0.0515 | 24.4571
-0.5 | 0.2096 | 0.00595 | -0.0517 | 35.2269
0 | 0.2689 | 0.00578 | -0.0519 | 46.5225
0.5 | 0.3281 | 0.00576 | -0.0522 | 56.9618
1 | 0.3875 | 0.00569 | -0.0524 | 68.1019
1.5 | 0.4463 | 0.00571 | -0.0524 | 78.1611
2 | 0.5049 | 0.00572 | -0.0524 | 88.2692
2.5 | 0.5631 | 0.00574 | -0.0523 | 98.101
3 | 0.6199 | 0.00579 | -0.0519 | 107.0639
3.5 | 0.6749 | 0.00584 | -0.051 | 115.5651
4 | 0.7336 | 0.00589 | -0.0509 | 124.5501
4.5 | 0.8022 | 0.00612 | -0.0533 | 131.0784
5 | 0.8593 | 0.00659 | -0.0533 | 130.3945
5.5 | 0.9144 | 0.00729 | -0.0531 | 125.4321
6 | 0.9608 | 0.00887 | -0.052 | 108.3202
6.5 | 1.0058 | 0.01042 | -0.0506 | 96.5259
7.5 | 1.0982 | 0.0128 | -0.0477 | 85.7969
8 | 1.1426 | 0.01392 | -0.0458 | 82.0833
8.5 | 1.1844 | 0.01505 | -0.0436 | 78.6977
9 | 1.2195 | 0.01636 | -0.0403 | 74.5416
9.5 | 1.2408 | 0.01789 | -0.0352 | 69.3572
10 | 1.262 | 0.01983 | -0.0311 | 63.6409
10.5 | 1.2788 | 0.0224 | -0.0274 | 57.0893
11 | 1.2977 | 0.02513 | -0.0245 | 51.6395
11.5 | 1.3136 | 0.0283 | -0.0219 | 46.417
12 | 1.317 | 0.03273 | -0.0194 | 40.2383
12.5 | 1.3234 | 0.03722 | -0.0175 | 35.5562
13 | 1.3276 | 0.04218 | -0.0162 | 31.4746
13.5 | 1.3313 | 0.04756 | -0.0156 | 27.992
14 | 1.3302 | 0.05392 | -0.0157 | 24.6699
14.5 | 1.3277 | 0.06099 | -0.0168 | 21.7691
15 | 1.3163 | 0.06968 | -0.0189 | 18.8906
15.5 | 1.3016 | 0.0796 | -0.0225 | 16.3518
16 | 1.2799 | 0.09138 | -0.0276 | 14.0063
16.5 | 1.2537 | 0.10478 | -0.0343 | 11.9651
17 | 1.2222 | 0.12018 | -0.0429 | 10.1697
17.5 | 1.1923 | 0.13637 | -0.0527 | 8.7431
18 | 1.1645 | 0.15301 | -0.0631 | 7.6106
18.5 | 1.1367 | 0.17065 | -0.0744 | 6.661

## 47. Re 1M Mach 0.50 (1)
BIGFOIL.COM POLAR EXPORT
GA 35-312
GA 35-312 |  |  |  | Cl Max: | 1.235 | at alpha= | 20 | deg
JavaFoil+Calcfoil stall+Eppler ext transition |  |  |  | L/D Max: | 121.74 | at alpha= | 5 | deg
Re: | 1000000 |  |  | Cd Min: | 0.0062 | at alpha= | -1 | deg
Mach: | 0.5 |  |  | Cl=0 at alpha= | -2.3235 | deg
|  |  |  | @ Cl=0.1, Cd= | 0.0080452
|  |  |  | @ Cl=0.4, Cd= | 0.006451
|  |  |  | @ Cl=0.6, Cd= | 0.0064981
alpha (deg) | Cl | Cd | Cm | Cl/Cd
-20 | -0.96 | 0.19627 | -0.016 | -4.891
-19.5 | -0.934 | 0.19236 | -0.016 | -4.855
-19 | -0.908 | 0.18645 | -0.016 | -4.869
-18.5 | -0.884 | 0.17884 | -0.017 | -4.94
-18 | -0.855 | 0.17679 | -0.016 | -4.835
-17.5 | -0.827 | 0.17205 | -0.016 | -4.806
-17 | -0.8 | 0.16638 | -0.016 | -4.807
-16.5 | -0.772 | 0.19523 | -0.016 | -3.955
-16 | -0.746 | 0.1545 | -0.016 | -4.83
-15.5 | -0.72 | 0.15032 | -0.017 | -4.789
-15 | -0.693 | 0.14376 | -0.017 | -4.821
-14.5 | -0.666 | 0.1393 | -0.017 | -4.784
-14 | -0.64 | 0.13469 | -0.017 | -4.749
-13.5 | -0.613 | 0.13242 | -0.018 | -4.629
-13 | -0.587 | 0.11906 | -0.018 | -4.927
-12.5 | -0.558 | 0.11444 | -0.017 | -4.874
-12 | -0.531 | 0.11019 | -0.017 | -4.814
-11.5 | -0.504 | 0.10398 | -0.017 | -4.843
-11 | -0.477 | 0.10418 | -0.017 | -4.574
-10.5 | -0.45 | 0.10062 | -0.018 | -4.467
-10 | -0.422 | 0.09466 | -0.018 | -4.462
-9.5 | -0.395 | 0.0921 | -0.018 | -4.291
-9 | -0.368 | 0.07729 | -0.018 | -4.756
-8.5 | -0.34 | 0.06398 | -0.018 | -5.319
-8 | -0.313 | 0.05752 | -0.018 | -5.442
-7.5 | -0.286 | 0.05291 | -0.019 | -5.399
-7 | -0.258 | 0.05199 | -0.018 | -4.964
-6.5 | -0.231 | 0.04886 | -0.018 | -4.719
-6 | -0.203 | 0.04423 | -0.019 | -4.594
-5.5 | -0.258 | 0.04108 | -0.02 | -6.268
-5 | -0.256 | 0.03772 | -0.023 | -6.798
-4.5 | -0.274 | 0.0098 | -0.048 | -27.928
-4 | -0.219 | 0.00939 | -0.049 | -23.298
-3.5 | -0.157 | 0.00899 | -0.05 | -17.475
-3 | -0.092 | 0.00867 | -0.051 | -10.58
-2.5 | -0.024 | 0.00861 | -0.051 | -2.826
-2 | 0.044 | 0.00824 | -0.052 | 5.355
-1.5 | 0.113 | 0.008 | -0.053 | 14.14
-1 | 0.183 | 0.0062 | -0.054 | 29.484
-0.5 | 0.252 | 0.00634 | -0.055 | 39.738
0 | 0.324 | 0.00631 | -0.055 | 51.255
0.5 | 0.393 | 0.00644 | -0.056 | 61.077
1 | 0.463 | 0.00655 | -0.057 | 70.697
1.5 | 0.533 | 0.00637 | -0.058 | 83.682
2 | 0.601 | 0.0065 | -0.059 | 92.44
2.5 | 0.67 | 0.00666 | -0.06 | 100.657
3 | 0.739 | 0.00691 | -0.06 | 106.954
3.5 | 0.807 | 0.00715 | -0.061 | 112.86
4 | 0.875 | 0.00744 | -0.062 | 117.634
4.5 | 0.941 | 0.00784 | -0.063 | 120.102
5 | 1.004 | 0.00825 | -0.064 | 121.74
5.5 | 1.062 | 0.00874 | -0.065 | 121.532
6 | 1.082 | 0.01632 | -0.063 | 66.314
6.5 | 1.12 | 0.01765 | -0.064 | 63.483
7 | 1.145 | 0.01917 | -0.064 | 59.707
7.5 | 1.145 | 0.021 | -0.065 | 54.507
8 | 0.919 | 0.05169 | -0.026 | 17.769
8.5 | 0.71 | 0.02505 | -0.066 | 28.353
9 | 0.735 | 0.02836 | -0.065 | 25.926
9.5 | 0.662 | 0.06586 | -0.04 | 10.044
10 | 0.681 | 0.0785 | -0.029 | 8.679
10.5 | 0.709 | 0.09663 | -0.03 | 7.335
11 | 0.737 | 0.10538 | -0.032 | 6.993
11.5 | 0.764 | 0.10855 | -0.033 | 7.039
12 | 0.792 | 0.11499 | -0.034 | 6.884
12.5 | 0.819 | 0.12243 | -0.035 | 6.692
13 | 0.849 | 0.13089 | -0.039 | 6.487
13.5 | 0.876 | 0.13612 | -0.039 | 6.437
14 | 0.904 | 0.13837 | -0.04 | 6.531
14.5 | 0.931 | 0.14478 | -0.041 | 6.432
15 | 0.959 | 0.14842 | -0.043 | 6.464
15.5 | 0.989 | 0.1544 | -0.046 | 6.408
16 | 1.02 | 0.16485 | -0.048 | 6.185
16.5 | 1.043 | 0.16932 | -0.046 | 6.158
17 | 1.07 | 0.17087 | -0.047 | 6.262
17.5 | 1.097 | 0.17781 | -0.048 | 6.168
18 | 1.124 | 0.18263 | -0.049 | 6.155
18.5 | 1.152 | 0.18881 | -0.05 | 6.102
19 | 1.184 | 0.19698 | -0.053 | 6.013
19.5 | 1.209 | 0.1992 | -0.053 | 6.067
20 | 1.235 | 0.20591 | -0.053 | 5.997

## 48. Re 1M Mach 0.50 (2)
BIGFOIL.COM POLAR EXPORT
GA 35-312
GA 35-312 |  |  |  | Cl Max: | 1.2177 | at alpha= | 10 | deg
XFOIL ncrit=9 |  |  |  | L/D Max: | 132.147 | at alpha= | 4.5 | deg
Re: | 1000000 |  |  | Cd Min: | 0.26298 | at alpha= | -19.5 | deg
Mach: | 0.5 |  |  | Cl=0 at alpha= | -2.3121 | deg
|  |  |  | @ Cl=0.1, Cd= | 0.0073125
|  |  |  | @ Cl=0.4, Cd= | 0.0061766
|  |  |  | @ Cl=0.6, Cd= | 0.0062171
alpha (deg) | Cl | Cd | Cm | Cl/Cd
-19.5 | -0.756 | 0.26298 | 0.0663 | -2.8747
-19 | -0.7328 | 0.25528 | 0.0612 | -2.8706
-18.5 | -0.7096 | 0.24728 | 0.056 | -2.8696
-18 | -0.6863 | 0.23913 | 0.0508 | -2.87
-17.5 | -0.6631 | 0.23021 | 0.0453 | -2.8804
-17 | -0.6417 | 0.22144 | 0.0394 | -2.8979
-16.5 | -0.6206 | 0.21298 | 0.034 | -2.9139
-16 | -0.5964 | 0.20512 | 0.0304 | -2.9076
-15.5 | -0.5737 | 0.19771 | 0.0259 | -2.9017
-15 | -0.5515 | 0.18966 | 0.0212 | -2.9078
-14.5 | -0.5302 | 0.18144 | 0.0164 | -2.9222
-14 | -0.5114 | 0.17235 | 0.0106 | -2.9672
-13.5 | -0.4942 | 0.16361 | 0.0052 | -3.0206
-12.5 | -0.4438 | 0.14705 | -0.0052 | -3.018
-12 | -0.4294 | 0.13998 | -0.0079 | -3.0676
-11.5 | -0.4154 | 0.13159 | -0.0122 | -3.1568
-11 | -0.4055 | 0.12238 | -0.0179 | -3.3134
-10.5 | -0.393 | 0.11368 | -0.0225 | -3.4571
-10 | -0.3813 | 0.10564 | -0.0259 | -3.6094
-9.5 | -0.3667 | 0.09873 | -0.0291 | -3.7142
-8.5 | -0.3501 | 0.08255 | -0.038 | -4.2411
-8 | -0.3545 | 0.07206 | -0.0441 | -4.9195
-7.5 | -0.3587 | 0.06247 | -0.0504 | -5.742
-7 | -0.3754 | 0.04987 | -0.0621 | -7.5276
-6.5 | -0.4032 | 0.04135 | -0.0658 | -9.7509
-6 | -0.4044 | 0.03314 | -0.0665 | -12.2028
-5.5 | -0.3833 | 0.02538 | -0.0655 | -15.1024
-5 | -0.3427 | 0.01881 | -0.0635 | -18.219
-4.5 | -0.2881 | 0.01402 | -0.0612 | -20.5492
-4 | -0.2262 | 0.01168 | -0.0596 | -19.3664
-3.5 | -0.1604 | 0.01051 | -0.0584 | -15.2617
-3 | -0.0931 | 0.00968 | -0.0579 | -9.6178
-2.5 | -0.0257 | 0.00904 | -0.0576 | -2.8429
-2 | 0.0427 | 0.00855 | -0.0575 | 4.9942
-1.5 | 0.1066 | 0.00717 | -0.0579 | 14.8675
-1 | 0.1733 | 0.00656 | -0.0582 | 26.4177
-0.5 | 0.2411 | 0.00639 | -0.0585 | 37.7308
0 | 0.3091 | 0.00623 | -0.0587 | 49.6148
0.5 | 0.3773 | 0.00619 | -0.059 | 60.9532
1 | 0.4453 | 0.00615 | -0.0593 | 72.4065
1.5 | 0.5132 | 0.00616 | -0.0594 | 83.3117
2 | 0.5808 | 0.0062 | -0.0593 | 93.6774
2.5 | 0.6482 | 0.00626 | -0.0591 | 103.5463
3 | 0.715 | 0.00632 | -0.0586 | 113.1329
3.5 | 0.7801 | 0.00643 | -0.0576 | 121.3219
4 | 0.8428 | 0.00657 | -0.0559 | 128.2801
4.5 | 0.9171 | 0.00694 | -0.0566 | 132.147
5 | 0.9811 | 0.00787 | -0.0559 | 124.6633
6 | 1.0704 | 0.01162 | -0.0493 | 92.117
6.5 | 1.1072 | 0.01339 | -0.0446 | 82.6886
7 | 1.1302 | 0.01522 | -0.0381 | 74.2576
7.5 | 1.1541 | 0.01757 | -0.033 | 65.6858
8 | 1.1776 | 0.02044 | -0.0286 | 57.6125
8.5 | 1.1963 | 0.02393 | -0.0245 | 49.9916
9 | 1.2111 | 0.02796 | -0.0207 | 43.3155
9.5 | 1.2154 | 0.03301 | -0.0173 | 36.8191
10 | 1.2177 | 0.03857 | -0.0144 | 31.5712
10.5 | 1.2163 | 0.04493 | -0.0124 | 27.071
11 | 1.2074 | 0.0527 | -0.0119 | 22.9108
11.5 | 1.1901 | 0.06221 | -0.0135 | 19.1304
12 | 1.1652 | 0.07363 | -0.0177 | 15.8251
12.5 | 1.1348 | 0.08694 | -0.0242 | 13.0527
13 | 1.1031 | 0.10179 | -0.0329 | 10.837
13.5 | 1.0715 | 0.11804 | -0.0431 | 9.0774
14 | 1.0423 | 0.13505 | -0.054 | 7.7179
14.5 | 1.0144 | 0.15282 | -0.0653 | 6.6379
15 | 0.9926 | 0.17078 | -0.0763 | 5.8122

## 49. Re 2M Mach 0.00 (1)
BIGFOIL.COM POLAR EXPORT
GA 35-312
GA 35-312 |  |  |  | Cl Max: | 1.333 | at alpha= | 11.5 | deg
JavaFoil+Calcfoil stall+Eppler ext transition |  |  |  | L/D Max: | 142.835 | at alpha= | 5.5 | deg
Re: | 2000000 |  |  | Cd Min: | 0.00517 | at alpha= | -1 | deg
Mach: | 0 |  |  | Cl=0 at alpha= | -2.322 | deg
|  |  |  | @ Cl=0.1, Cd= | 0.0051797
|  |  |  | @ Cl=0.4, Cd= | 0.005468
|  |  |  | @ Cl=0.6, Cd= | 0.0055417
alpha (deg) | Cl | Cd | Cm | Cl/Cd
-14 | -0.54 | 0.09645 | -0.014 | -5.596
-13.5 | -0.549 | 0.09136 | -0.014 | -6.006
-13 | -0.556 | 0.08625 | -0.015 | -6.444
-12.5 | -0.561 | 0.08197 | -0.015 | -6.843
-12 | -0.563 | 0.07725 | -0.015 | -7.292
-11.5 | -0.563 | 0.07253 | -0.016 | -7.764
-11 | -0.56 | 0.06825 | -0.017 | -8.209
-10.5 | -0.555 | 0.06316 | -0.018 | -8.783
-10 | -0.545 | 0.05926 | -0.019 | -9.2
-9.5 | -0.534 | 0.05381 | -0.021 | -9.917
-9 | -0.621 | 0.01094 | -0.035 | -56.787
-8.5 | -0.601 | 0.01006 | -0.036 | -59.798
-8 | -0.571 | 0.00956 | -0.037 | -59.714
-7.5 | -0.536 | 0.00947 | -0.038 | -56.574
-7 | -0.496 | 0.00942 | -0.038 | -52.711
-6.5 | -0.453 | 0.00867 | -0.039 | -52.308
-6 | -0.407 | 0.00837 | -0.04 | -48.619
-5.5 | -0.358 | 0.00849 | -0.04 | -42.132
-5 | -0.306 | 0.00804 | -0.041 | -38.02
-4.5 | -0.252 | 0.00777 | -0.042 | -32.37
-4 | -0.196 | 0.00763 | -0.042 | -25.658
-3.5 | -0.138 | 0.00748 | -0.043 | -18.506
-3 | -0.08 | 0.00718 | -0.044 | -11.18
-2.5 | -0.021 | 0.00705 | -0.045 | -3.006
-2 | 0.038 | 0.00683 | -0.045 | 5.614
-1.5 | 0.098 | 0.00518 | -0.046 | 18.957
-1 | 0.158 | 0.00517 | -0.047 | 30.633
-0.5 | 0.218 | 0.00533 | -0.047 | 40.968
0 | 0.28 | 0.00533 | -0.048 | 52.577
0.5 | 0.341 | 0.00535 | -0.049 | 63.709
1 | 0.401 | 0.00547 | -0.049 | 73.346
1.5 | 0.462 | 0.00552 | -0.05 | 83.55
2 | 0.521 | 0.00567 | -0.051 | 91.824
2.5 | 0.581 | 0.00551 | -0.052 | 105.422
3 | 0.641 | 0.00561 | -0.052 | 114.282
3.5 | 0.701 | 0.00573 | -0.053 | 122.186
4 | 0.76 | 0.00587 | -0.054 | 129.385
4.5 | 0.819 | 0.00608 | -0.054 | 134.618
5 | 0.876 | 0.00622 | -0.055 | 140.825
5.5 | 0.932 | 0.00652 | -0.056 | 142.835
6 | 0.986 | 0.00734 | -0.057 | 134.278
6.5 | 1.038 | 0.0117 | -0.057 | 88.736
7 | 1.088 | 0.01222 | -0.058 | 89.07
7.5 | 1.136 | 0.01277 | -0.059 | 88.939
8 | 1.181 | 0.01325 | -0.059 | 89.13
8.5 | 1.223 | 0.014 | -0.06 | 87.3
9 | 1.261 | 0.01466 | -0.061 | 85.996
9.5 | 1.265 | 0.01603 | -0.06 | 78.928
10 | 1.29 | 0.01706 | -0.06 | 75.607
10.5 | 1.31 | 0.01821 | -0.061 | 71.917
11 | 1.325 | 0.01953 | -0.061 | 67.857
11.5 | 1.333 | 0.02097 | -0.062 | 63.589
12 | 1.328 | 0.02265 | -0.062 | 58.633
12.5 | 1.316 | 0.02451 | -0.062 | 53.713
13 | 1.298 | 0.02654 | -0.063 | 48.92
13.5 | 1.274 | 0.02903 | -0.063 | 43.881
14 | 1.242 | 0.03228 | -0.063 | 38.484
14.5 | 1.182 | 0.0425 | -0.061 | 27.813
15 | 1.018 | 0.10668 | -0.035 | 9.538
15.5 | 0.992 | 0.11081 | -0.038 | 8.952
16 | 0.961 | 0.11642 | -0.039 | 8.252
16.5 | 0.942 | 0.11263 | -0.046 | 8.362

## 50. Re 2M Mach 0.00 (2)
BIGFOIL.COM POLAR EXPORT
GA 35-312
GA 35-312 |  |  |  | Cl Max: | 1.5283 | at alpha= | 17.5 | deg
XFOIL ncrit=9 |  |  |  | L/D Max: | 141.413 | at alpha= | 4.5 | deg
Re: | 2000000 |  |  | Cd Min: | 0.11395 | at alpha= | 20 | deg
Mach: | 0 |  |  | Cl=0 at alpha= | -2.3007 | deg
|  |  |  | @ Cl=0.1, Cd= | 0.0055832
|  |  |  | @ Cl=0.4, Cd= | 0.004672
|  |  |  | @ Cl=0.6, Cd= | 0.0047534
alpha (deg) | Cl | Cd | Cm | Cl/Cd
-12 | -0.9349 | 0.03136 | -0.0558 | -29.8119
-11.5 | -0.9168 | 0.02856 | -0.0534 | -32.1008
-11 | -0.8849 | 0.02646 | -0.052 | -33.4429
-10.5 | -0.8815 | 0.01888 | -0.0487 | -46.6896
-10 | -0.8368 | 0.01719 | -0.0479 | -48.6795
-9.5 | -0.7879 | 0.01604 | -0.0475 | -49.1209
-9 | -0.7384 | 0.01483 | -0.0471 | -49.791
-8.5 | -0.6879 | 0.01365 | -0.0467 | -50.3956
-8 | -0.6362 | 0.01258 | -0.0464 | -50.5723
-7.5 | -0.5834 | 0.01165 | -0.0463 | -50.0773
-7 | -0.5297 | 0.01086 | -0.0462 | -48.7753
-6.5 | -0.4756 | 0.01008 | -0.0461 | -47.1825
-6 | -0.421 | 0.00931 | -0.0461 | -45.2202
-5.5 | -0.3649 | 0.0089 | -0.0463 | -41
-5 | -0.3088 | 0.00842 | -0.0465 | -36.6746
-4.5 | -0.2519 | 0.0081 | -0.0468 | -31.0988
-4 | -0.195 | 0.0078 | -0.047 | -25
-3.5 | -0.1378 | 0.00752 | -0.0474 | -18.3245
-3 | -0.0804 | 0.0073 | -0.0477 | -11.0137
-2.5 | -0.0228 | 0.00709 | -0.0481 | -3.2158
-2 | 0.0344 | 0.00672 | -0.0485 | 5.119
-1.5 | 0.0896 | 0.00566 | -0.0491 | 15.8304
-1 | 0.1465 | 0.00524 | -0.0496 | 27.958
-0.5 | 0.2042 | 0.00506 | -0.0501 | 40.3557
0 | 0.2616 | 0.00485 | -0.0506 | 53.9381
0.5 | 0.3193 | 0.00473 | -0.051 | 67.5053
1 | 0.3771 | 0.00468 | -0.0514 | 80.5769
1.5 | 0.4346 | 0.00466 | -0.0518 | 93.2618
2.5 | 0.5493 | 0.0047 | -0.0525 | 116.8723
3 | 0.6063 | 0.00476 | -0.0528 | 127.3739
3.5 | 0.6626 | 0.00487 | -0.053 | 136.0575
4 | 0.7177 | 0.0051 | -0.0529 | 140.7255
4.5 | 0.7707 | 0.00545 | -0.0526 | 141.4128
5 | 0.8203 | 0.00593 | -0.0516 | 138.3305
5.5 | 0.8759 | 0.00705 | -0.0526 | 124.2411
6 | 0.9255 | 0.00812 | -0.0523 | 113.9778
6.5 | 0.976 | 0.00895 | -0.0521 | 109.0503
7 | 1.0259 | 0.00977 | -0.0517 | 105.0051
7.5 | 1.0753 | 0.01056 | -0.0512 | 101.8277
8 | 1.1249 | 0.01124 | -0.0507 | 100.0801
8.5 | 1.1736 | 0.01193 | -0.0501 | 98.3738
9 | 1.2192 | 0.0128 | -0.0491 | 95.25
9.5 | 1.2633 | 0.01367 | -0.0478 | 92.414
10 | 1.3036 | 0.01471 | -0.046 | 88.62
10.5 | 1.3438 | 0.01558 | -0.0443 | 86.2516
11 | 1.3763 | 0.01659 | -0.0413 | 82.9596
11.5 | 1.3948 | 0.01798 | -0.0365 | 77.5751
12 | 1.4107 | 0.01993 | -0.0323 | 70.7827
12.5 | 1.4354 | 0.02161 | -0.0298 | 66.423
13 | 1.4565 | 0.02371 | -0.0274 | 61.4298
13.5 | 1.4775 | 0.02599 | -0.0253 | 56.8488
14 | 1.4945 | 0.02873 | -0.0234 | 52.0188
14.5 | 1.5096 | 0.03177 | -0.0218 | 47.5165
15 | 1.5154 | 0.03583 | -0.0202 | 42.2942
15.5 | 1.5026 | 0.04206 | -0.0189 | 35.7252
16 | 1.5165 | 0.04591 | -0.0186 | 33.032
16.5 | 1.5247 | 0.05063 | -0.0188 | 30.1146
17 | 1.5281 | 0.05624 | -0.0195 | 27.1711
17.5 | 1.5283 | 0.06258 | -0.0209 | 24.4215
18 | 1.522 | 0.07023 | -0.023 | 21.6717
18.5 | 1.5105 | 0.0791 | -0.0261 | 19.0961
19 | 1.4933 | 0.08952 | -0.0304 | 16.6812
19.5 | 1.475 | 0.10066 | -0.0356 | 14.6533
20 | 1.4484 | 0.11395 | -0.0424 | 12.7108

## 51. Re 2M Mach 0.10 (1)
BIGFOIL.COM POLAR EXPORT
GA 35-312
GA 35-312 |  |  |  | Cl Max: | 1.326 | at alpha= | 11.5 | deg
JavaFoil+Calcfoil stall+Eppler ext transition |  |  |  | L/D Max: | 141.471 | at alpha= | 5.5 | deg
Re: | 2000000 |  |  | Cd Min: | 0.00515 | at alpha= | -1 | deg
Mach: | 0.1 |  |  | Cl=0 at alpha= | -2.325 | deg
|  |  |  | @ Cl=0.1, Cd= | 0.0051992
|  |  |  | @ Cl=0.4, Cd= | 0.0054751
|  |  |  | @ Cl=0.6, Cd= | 0.0054993
alpha (deg) | Cl | Cd | Cm | Cl/Cd
-14 | -0.509 | 0.0981 | -0.014 | -5.191
-13.5 | -0.521 | 0.09198 | -0.014 | -5.668
-13 | -0.532 | 0.08673 | -0.015 | -6.128
-12.5 | -0.54 | 0.08262 | -0.015 | -6.531
-12 | -0.545 | 0.07773 | -0.015 | -7.012
-11.5 | -0.548 | 0.07277 | -0.016 | -7.525
-11 | -0.547 | 0.06892 | -0.017 | -7.941
-10.5 | -0.544 | 0.06388 | -0.018 | -8.513
-10 | -0.537 | 0.05939 | -0.019 | -9.042
-9.5 | -0.526 | 0.05517 | -0.02 | -9.534
-9 | -0.603 | 0.01277 | -0.035 | -47.204
-8.5 | -0.495 | 0.04563 | -0.023 | -10.855
-8 | -0.569 | 0.00961 | -0.037 | -59.205
-7.5 | -0.535 | 0.00952 | -0.038 | -56.15
-7 | -0.496 | 0.00949 | -0.039 | -52.337
-6.5 | -0.454 | 0.00871 | -0.039 | -52.154
-6 | -0.408 | 0.0084 | -0.04 | -48.575
-5.5 | -0.359 | 0.00853 | -0.041 | -42.042
-5 | -0.307 | 0.00804 | -0.041 | -38.149
-4.5 | -0.253 | 0.00776 | -0.042 | -32.572
-4 | -0.197 | 0.00783 | -0.043 | -25.105
-3.5 | -0.139 | 0.00757 | -0.043 | -18.376
-3 | -0.081 | 0.00725 | -0.044 | -11.121
-2.5 | -0.021 | 0.00701 | -0.045 | -3.039
-2 | 0.039 | 0.00688 | -0.045 | 5.596
-1.5 | 0.099 | 0.0052 | -0.046 | 18.972
-1 | 0.159 | 0.00515 | -0.047 | 30.901
-0.5 | 0.219 | 0.00529 | -0.048 | 41.42
0 | 0.282 | 0.00532 | -0.048 | 53.003
0.5 | 0.342 | 0.00538 | -0.049 | 63.688
1 | 0.403 | 0.00548 | -0.05 | 73.546
1.5 | 0.464 | 0.0055 | -0.05 | 84.284
2 | 0.523 | 0.00564 | -0.051 | 92.824
2.5 | 0.584 | 0.00547 | -0.052 | 106.833
3 | 0.644 | 0.00558 | -0.053 | 115.348
3.5 | 0.704 | 0.00573 | -0.053 | 122.875
4 | 0.764 | 0.0059 | -0.054 | 129.504
4.5 | 0.823 | 0.00611 | -0.055 | 134.627
5 | 0.88 | 0.00631 | -0.055 | 139.481
5.5 | 0.936 | 0.00662 | -0.056 | 141.471
6 | 0.99 | 0.00745 | -0.057 | 132.895
6.5 | 1.043 | 0.01181 | -0.058 | 88.327
7 | 1.093 | 0.01233 | -0.058 | 88.672
7.5 | 1.14 | 0.01288 | -0.059 | 88.561
8 | 1.185 | 0.01342 | -0.06 | 88.304
8.5 | 1.226 | 0.01413 | -0.06 | 86.76
9 | 1.238 | 0.01518 | -0.06 | 81.532
9.5 | 1.265 | 0.01626 | -0.06 | 77.823
10 | 1.289 | 0.01733 | -0.061 | 74.358
10.5 | 1.307 | 0.01851 | -0.061 | 70.594
11 | 1.32 | 0.01989 | -0.062 | 66.38
11.5 | 1.326 | 0.02139 | -0.062 | 61.985
12 | 1.317 | 0.02314 | -0.062 | 56.921
12.5 | 1.301 | 0.02513 | -0.063 | 51.788
13 | 1.278 | 0.02742 | -0.063 | 46.624
13.5 | 1.248 | 0.03014 | -0.063 | 41.402
14 | 1.204 | 0.03534 | -0.062 | 34.062
14.5 | 1.141 | 0.04649 | -0.06 | 24.546
15 | 0.995 | 0.10276 | -0.041 | 9.682
15.5 | 0.949 | 0.11487 | -0.034 | 8.264
16 | 0.929 | 0.11095 | -0.044 | 8.371
16.5 | 0.888 | 0.11928 | -0.044 | 7.444

## 52. Re 2M Mach 0.10 (2)
BIGFOIL.COM POLAR EXPORT
GA 35-312
GA 35-312 |  |  |  | Cl Max: | 1.5101 | at alpha= | 17 | deg
XFOIL ncrit=9 |  |  |  | L/D Max: | 141.533 | at alpha= | 4.5 | deg
Re: | 2000000 |  |  | Cd Min: | 0.17749 | at alpha= | -15.5 | deg
Mach: | 0.1 |  |  | Cl=0 at alpha= | -2.3007 | deg
|  |  |  | @ Cl=0.1, Cd= | 0.0056229
|  |  |  | @ Cl=0.4, Cd= | 0.0046829
|  |  |  | @ Cl=0.6, Cd= | 0.0047594
alpha (deg) | Cl | Cd | Cm | Cl/Cd
-15.5 | -0.5522 | 0.17749 | 0.017 | -3.1112
-15 | -0.5387 | 0.16922 | 0.0129 | -3.1834
-14.5 | -0.5306 | 0.15988 | 0.0086 | -3.3187
-14 | -0.5158 | 0.15324 | 0.0051 | -3.366
-12 | -0.8183 | 0.04048 | -0.0611 | -20.2149
-11.5 | -0.8441 | 0.03565 | -0.0589 | -23.6774
-11 | -0.8608 | 0.03042 | -0.0546 | -28.2972
-10.5 | -0.8761 | 0.02121 | -0.0507 | -41.306
-10 | -0.8389 | 0.01826 | -0.0494 | -45.9419
-9.5 | -0.791 | 0.01688 | -0.0488 | -46.8602
-9 | -0.7418 | 0.01551 | -0.0482 | -47.8272
-8.5 | -0.6915 | 0.01418 | -0.0477 | -48.7659
-8 | -0.6399 | 0.01298 | -0.0473 | -49.2989
-7.5 | -0.587 | 0.01193 | -0.047 | -49.2037
-7 | -0.5332 | 0.01106 | -0.0468 | -48.2098
-6 | -0.4239 | 0.00939 | -0.0466 | -45.1438
-5.5 | -0.3674 | 0.00896 | -0.0467 | -41.0045
-5 | -0.3109 | 0.00848 | -0.0469 | -36.6627
-4.5 | -0.2536 | 0.00812 | -0.0471 | -31.2315
-4 | -0.1963 | 0.00781 | -0.0474 | -25.1344
-3.5 | -0.1387 | 0.00754 | -0.0477 | -18.3952
-3 | -0.0809 | 0.00731 | -0.048 | -11.067
-2.5 | -0.023 | 0.00711 | -0.0484 | -3.2349
-2 | 0.0347 | 0.00675 | -0.0488 | 5.1407
-1.5 | 0.0902 | 0.0057 | -0.0494 | 15.8246
-1 | 0.1474 | 0.00525 | -0.0499 | 28.0762
-0.5 | 0.2055 | 0.00507 | -0.0504 | 40.5325
0 | 0.2633 | 0.00486 | -0.0508 | 54.177
0.5 | 0.3213 | 0.00475 | -0.0513 | 67.6421
1 | 0.3795 | 0.00469 | -0.0517 | 80.9168
1.5 | 0.4374 | 0.00467 | -0.0521 | 93.6617
2 | 0.4951 | 0.00468 | -0.0524 | 105.7906
2.5 | 0.5528 | 0.00471 | -0.0528 | 117.3673
3 | 0.6101 | 0.00477 | -0.0531 | 127.9036
3.5 | 0.6668 | 0.00489 | -0.0532 | 136.3599
4 | 0.7223 | 0.00511 | -0.0532 | 141.3503
4.5 | 0.7756 | 0.00548 | -0.0528 | 141.5328
5 | 0.8253 | 0.006 | -0.0518 | 137.55
5.5 | 0.8809 | 0.00714 | -0.0528 | 123.3754
6 | 0.9308 | 0.0082 | -0.0524 | 113.5122
6.5 | 0.9818 | 0.00902 | -0.0521 | 108.847
7 | 1.0319 | 0.00985 | -0.0516 | 104.7614
7.5 | 1.0814 | 0.01066 | -0.0511 | 101.4447
8 | 1.1312 | 0.01136 | -0.0505 | 99.5775
8.5 | 1.1797 | 0.01209 | -0.0497 | 97.5765
9 | 1.225 | 0.01299 | -0.0486 | 94.3033
9.5 | 1.2691 | 0.01387 | -0.0471 | 91.4996
10 | 1.3092 | 0.01491 | -0.0452 | 87.8068
10.5 | 1.3479 | 0.01585 | -0.043 | 85.041
11 | 1.3743 | 0.01695 | -0.0389 | 81.0796
11.5 | 1.3916 | 0.0186 | -0.0343 | 74.8172
12 | 1.41 | 0.02059 | -0.0306 | 68.4798
12.5 | 1.434 | 0.02245 | -0.0281 | 63.8753
13 | 1.4539 | 0.02477 | -0.0257 | 58.696
13.5 | 1.4739 | 0.02726 | -0.0237 | 54.0682
14 | 1.4895 | 0.03026 | -0.0218 | 49.2234
14.5 | 1.5012 | 0.03376 | -0.0201 | 44.4668
15 | 1.4986 | 0.03884 | -0.0186 | 38.5839
15.5 | 1.4935 | 0.04458 | -0.0179 | 33.5016
16 | 1.5044 | 0.04902 | -0.0179 | 30.6895
16.5 | 1.5097 | 0.05437 | -0.0184 | 27.7672
17 | 1.5101 | 0.0607 | -0.0195 | 24.8781
17.5 | 1.5059 | 0.068 | -0.0214 | 22.1456
18 | 1.495 | 0.07679 | -0.0244 | 19.4687
18.5 | 1.4788 | 0.08696 | -0.0284 | 17.0055
19 | 1.4562 | 0.09885 | -0.0339 | 14.7314
19.5 | 1.4325 | 0.11165 | -0.0405 | 12.8303
20 | 1.4 | 0.12679 | -0.0489 | 11.0419

## 53. Re 2M Mach 0.25 (1)
BIGFOIL.COM POLAR EXPORT
GA 35-312
GA 35-312 |  |  |  | Cl Max: | 1.279 | at alpha= | 10.5 | deg
JavaFoil+Calcfoil stall+Eppler ext transition |  |  |  | L/D Max: | 139.749 | at alpha= | 5 | deg
Re: | 2000000 |  |  | Cd Min: | 0.00524 | at alpha= | -1 | deg
Mach: | 0.25 |  |  | Cl=0 at alpha= | -2.3226 | deg
|  |  |  | @ Cl=0.1, Cd= | 0.006822
|  |  |  | @ Cl=0.4, Cd= | 0.0055055
|  |  |  | @ Cl=0.6, Cd= | 0.00558
alpha (deg) | Cl | Cd | Cm | Cl/Cd
-13 | -0.307 | 0.09155 | -0.015 | -3.354
-12.5 | -0.346 | 0.08707 | -0.015 | -3.979
-12 | -0.381 | 0.08193 | -0.015 | -4.65
-11.5 | -0.411 | 0.07717 | -0.016 | -5.322
-11 | -0.435 | 0.07239 | -0.016 | -6.005
-10.5 | -0.453 | 0.06712 | -0.017 | -6.752
-10 | -0.465 | 0.06266 | -0.017 | -7.424
-9.5 | -0.471 | 0.0585 | -0.018 | -8.046
-9 | -0.471 | 0.05497 | -0.019 | -8.56
-8.5 | -0.462 | 0.05155 | -0.019 | -8.969
-8 | -0.545 | 0.01089 | -0.038 | -50.008
-7.5 | -0.43 | 0.04455 | -0.022 | -9.653
-7 | -0.493 | 0.00943 | -0.04 | -52.289
-6.5 | -0.455 | 0.00894 | -0.04 | -50.896
-6 | -0.412 | 0.00863 | -0.041 | -47.725
-5.5 | -0.364 | 0.00832 | -0.042 | -43.768
-5 | -0.313 | 0.00824 | -0.042 | -37.916
-4.5 | -0.258 | 0.00797 | -0.043 | -32.381
-4 | -0.201 | 0.0077 | -0.044 | -26.142
-3.5 | -0.143 | 0.00765 | -0.045 | -18.655
-3 | -0.083 | 0.00751 | -0.045 | -11.01
-2.5 | -0.022 | 0.00707 | -0.046 | -3.092
-2 | 0.04 | 0.00694 | -0.047 | 5.696
-1.5 | 0.101 | 0.00682 | -0.047 | 14.859
-1 | 0.163 | 0.00524 | -0.048 | 31.179
-0.5 | 0.225 | 0.00535 | -0.049 | 42.091
0 | 0.289 | 0.00538 | -0.05 | 53.834
0.5 | 0.352 | 0.00549 | -0.05 | 64.131
1 | 0.414 | 0.00551 | -0.051 | 75.198
1.5 | 0.477 | 0.00563 | -0.052 | 84.623
2 | 0.538 | 0.00574 | -0.053 | 93.65
2.5 | 0.6 | 0.00558 | -0.053 | 107.458
3 | 0.662 | 0.00571 | -0.054 | 115.811
3.5 | 0.723 | 0.00586 | -0.055 | 123.344
4 | 0.785 | 0.00603 | -0.055 | 130.088
4.5 | 0.845 | 0.00626 | -0.056 | 135.031
5 | 0.903 | 0.00646 | -0.057 | 139.749
5.5 | 0.96 | 0.00695 | -0.058 | 138.242
6 | 1.015 | 0.00924 | -0.058 | 109.847
6.5 | 1.068 | 0.01231 | -0.059 | 86.736
7 | 1.117 | 0.01287 | -0.06 | 86.788
7.5 | 1.163 | 0.01355 | -0.061 | 85.824
8 | 1.205 | 0.01414 | -0.061 | 85.22
8.5 | 1.215 | 0.01532 | -0.061 | 79.279
9 | 1.241 | 0.01642 | -0.061 | 75.552
9.5 | 1.26 | 0.01774 | -0.061 | 70.998
10 | 1.273 | 0.01905 | -0.062 | 66.825
10.5 | 1.279 | 0.02042 | -0.062 | 62.645
11 | 1.277 | 0.0221 | -0.063 | 57.772
11.5 | 1.261 | 0.02431 | -0.063 | 51.87
12 | 1.22 | 0.02685 | -0.063 | 45.434
12.5 | 1.164 | 0.03128 | -0.063 | 37.198
13 | 1.057 | 0.04874 | -0.058 | 21.696
13.5 | 0.91 | 0.09253 | -0.039 | 9.836
14 | 0.84 | 0.10189 | -0.034 | 8.247
14.5 | 0.773 | 0.10735 | -0.038 | 7.205
15 | 0.695 | 0.11726 | -0.037 | 5.924
15.5 | 0.611 | 0.12864 | -0.035 | 4.747

## 54. Re 2M Mach 0.25 (2)
BIGFOIL.COM POLAR EXPORT
GA 35-312
GA 35-312 |  |  |  | Cl Max: | 1.4444 | at alpha= | 14 | deg
XFOIL ncrit=9 |  |  |  | L/D Max: | 142.4 | at alpha= | 4 | deg
Re: | 2000000 |  |  | Cd Min: | 0.15904 | at alpha= | 19 | deg
Mach: | 0.25 |  |  | Cl=0 at alpha= | -2.3017 | deg
|  |  |  | @ Cl=0.1, Cd= | 0.0058448
|  |  |  | @ Cl=0.4, Cd= | 0.0047649
|  |  |  | @ Cl=0.6, Cd= | 0.0048128
alpha (deg) | Cl | Cd | Cm | Cl/Cd
-14 | -0.5119 | 0.15701 | 0.0064 | -3.2603
-13.5 | -0.4972 | 0.14975 | 0.0026 | -3.3202
-12.5 | -0.4636 | 0.1319 | -0.0092 | -3.5148
-12 | -0.4539 | 0.12341 | -0.0133 | -3.678
-11.5 | -0.4478 | 0.11458 | -0.0173 | -3.9082
-11 | -0.4432 | 0.10559 | -0.0216 | -4.1974
-10.5 | -0.4556 | 0.09364 | -0.0277 | -4.8654
-10 | -0.4465 | 0.08639 | -0.0314 | -5.1684
-9.5 | -0.4784 | 0.0717 | -0.0403 | -6.6722
-9 | -0.7162 | 0.02704 | -0.0563 | -26.4867
-8.5 | -0.6953 | 0.02045 | -0.0542 | -34
-8 | -0.6528 | 0.01693 | -0.0528 | -38.5588
-7.5 | -0.6033 | 0.01449 | -0.0516 | -41.6356
-7 | -0.5502 | 0.01266 | -0.0507 | -43.4597
-6.5 | -0.4949 | 0.01136 | -0.0501 | -43.5651
-5.5 | -0.3812 | 0.00937 | -0.0492 | -40.683
-5 | -0.3222 | 0.00886 | -0.0491 | -36.3657
-4.5 | -0.2632 | 0.00831 | -0.0491 | -31.6727
-4 | -0.2035 | 0.00794 | -0.0492 | -25.6297
-3.5 | -0.1437 | 0.00767 | -0.0494 | -18.7353
-3 | -0.0836 | 0.00744 | -0.0497 | -11.2366
-2.5 | -0.0238 | 0.0072 | -0.05 | -3.3056
-2 | 0.0362 | 0.00691 | -0.0503 | 5.2388
-1.5 | 0.0937 | 0.00591 | -0.0509 | 15.8545
-1 | 0.1526 | 0.0053 | -0.0514 | 28.7925
-0.5 | 0.2124 | 0.00514 | -0.0519 | 41.323
0 | 0.2723 | 0.00493 | -0.0524 | 55.2333
0.5 | 0.3322 | 0.00484 | -0.0528 | 68.6364
1 | 0.3924 | 0.00477 | -0.0533 | 82.2642
1.5 | 0.4524 | 0.00473 | -0.0537 | 95.6448
2 | 0.5122 | 0.00473 | -0.054 | 108.2875
2.5 | 0.5718 | 0.00477 | -0.0543 | 119.8742
3 | 0.6311 | 0.00486 | -0.0546 | 129.856
3.5 | 0.69 | 0.00499 | -0.0547 | 138.2766
4 | 0.7476 | 0.00525 | -0.0546 | 142.4
4.5 | 0.8028 | 0.00566 | -0.0542 | 141.8375
5 | 0.8534 | 0.00632 | -0.0529 | 135.0316
5.5 | 0.909 | 0.00756 | -0.0533 | 120.2381
6 | 0.9606 | 0.00861 | -0.0527 | 111.5679
6.5 | 1.0128 | 0.00948 | -0.0521 | 106.8354
7 | 1.0636 | 0.01041 | -0.0511 | 102.171
7.5 | 1.1146 | 0.01121 | -0.0501 | 99.4291
8 | 1.1653 | 0.01197 | -0.049 | 97.3517
8.5 | 1.2119 | 0.01294 | -0.0473 | 93.6553
9 | 1.2559 | 0.01395 | -0.0452 | 90.0287
9.5 | 1.2936 | 0.01516 | -0.0421 | 85.3298
10 | 1.3226 | 0.01628 | -0.0376 | 81.2408
10.5 | 1.3452 | 0.0178 | -0.0329 | 75.573
11 | 1.3651 | 0.01991 | -0.0289 | 68.5635
11.5 | 1.3806 | 0.02263 | -0.0252 | 61.0075
12 | 1.4012 | 0.02525 | -0.0225 | 55.4931
12.5 | 1.4181 | 0.02835 | -0.02 | 50.0212
13 | 1.429 | 0.03214 | -0.0177 | 44.4617
13.5 | 1.4407 | 0.03611 | -0.0161 | 39.8975
14 | 1.4444 | 0.04106 | -0.0148 | 35.1778
14.5 | 1.4326 | 0.04807 | -0.0145 | 29.8024
15 | 1.4186 | 0.05603 | -0.0153 | 25.3186
15.5 | 1.4108 | 0.06397 | -0.017 | 22.0541
16 | 1.4037 | 0.07243 | -0.0195 | 19.3801
16.5 | 1.3878 | 0.08274 | -0.0236 | 16.773
17 | 1.3651 | 0.09496 | -0.0293 | 14.3755
17.5 | 1.336 | 0.10906 | -0.0367 | 12.2501
18 | 1.3026 | 0.12489 | -0.0458 | 10.43
18.5 | 1.2695 | 0.1415 | -0.0559 | 8.9717
19 | 1.235 | 0.15904 | -0.067 | 7.7653

## 55. Re 2M Mach 0.50 (1)
BIGFOIL.COM POLAR EXPORT
GA 35-312
GA 35-312 |  |  |  | Cl Max: | 1.237 | at alpha= | 20 | deg
JavaFoil+Calcfoil stall+Eppler ext transition |  |  |  | L/D Max: | 134.981 | at alpha= | 4.5 | deg
Re: | 2000000 |  |  | Cd Min: | 0.00535 | at alpha= | -1 | deg
Mach: | 0.5 |  |  | Cl=0 at alpha= | -2.3235 | deg
|  |  |  | @ Cl=0.1, Cd= | 0.007137
|  |  |  | @ Cl=0.4, Cd= | 0.005737
|  |  |  | @ Cl=0.6, Cd= | 0.0061666
alpha (deg) | Cl | Cd | Cm | Cl/Cd
-20 | -0.961 | 0.17896 | -0.016 | -5.371
-19.5 | -0.935 | 0.17139 | -0.016 | -5.455
-19 | -0.909 | 0.16614 | -0.016 | -5.47
-18.5 | -0.885 | 0.16749 | -0.017 | -5.285
-18 | -0.858 | 0.15638 | -0.017 | -5.484
-17.5 | -0.829 | 0.15431 | -0.017 | -5.371
-17 | -0.801 | 0.14943 | -0.017 | -5.363
-16.5 | -0.773 | 0.16768 | -0.016 | -4.61
-16 | -0.748 | 0.13795 | -0.017 | -5.42
-15.5 | -0.721 | 0.1332 | -0.017 | -5.411
-15 | -0.694 | 0.12944 | -0.017 | -5.36
-14.5 | -0.667 | 0.1236 | -0.017 | -5.396
-14 | -0.64 | 0.11793 | -0.018 | -5.43
-13.5 | -0.613 | 0.11586 | -0.018 | -5.294
-13 | -0.587 | 0.10785 | -0.019 | -5.447
-12.5 | -0.558 | 0.1032 | -0.017 | -5.41
-12 | -0.531 | 0.09995 | -0.017 | -5.312
-11.5 | -0.504 | 0.09324 | -0.018 | -5.405
-11 | -0.477 | 0.09315 | -0.018 | -5.12
-10.5 | -0.45 | 0.09044 | -0.018 | -4.974
-10 | -0.423 | 0.08368 | -0.019 | -5.051
-9.5 | -0.395 | 0.08101 | -0.019 | -4.882
-9 | -0.368 | 0.0701 | -0.018 | -5.248
-8.5 | -0.341 | 0.06103 | -0.019 | -5.583
-8 | -0.313 | 0.0533 | -0.02 | -5.881
-7.5 | -0.286 | 0.05034 | -0.02 | -5.685
-7 | -0.258 | 0.04701 | -0.02 | -5.498
-6.5 | -0.231 | 0.04591 | -0.019 | -5.028
-6 | -0.204 | 0.04155 | -0.021 | -4.902
-5.5 | -0.258 | 0.03854 | -0.023 | -6.701
-5 | -0.316 | 0.00883 | -0.047 | -35.749
-4.5 | -0.274 | 0.00888 | -0.048 | -30.833
-4 | -0.219 | 0.00829 | -0.049 | -26.388
-3.5 | -0.157 | 0.00797 | -0.05 | -19.7
-3 | -0.092 | 0.00768 | -0.051 | -11.947
-2.5 | -0.024 | 0.00759 | -0.051 | -3.208
-2 | 0.044 | 0.00721 | -0.052 | 6.122
-1.5 | 0.113 | 0.00712 | -0.053 | 15.894
-1 | 0.183 | 0.00535 | -0.054 | 34.163
-0.5 | 0.252 | 0.00557 | -0.055 | 45.184
0 | 0.324 | 0.00566 | -0.055 | 57.171
0.5 | 0.393 | 0.00573 | -0.056 | 68.684
1 | 0.463 | 0.0058 | -0.057 | 79.848
1.5 | 0.533 | 0.00594 | -0.058 | 89.678
2 | 0.601 | 0.00617 | -0.059 | 97.426
2.5 | 0.67 | 0.00631 | -0.06 | 106.122
3 | 0.739 | 0.00627 | -0.06 | 117.842
3.5 | 0.807 | 0.00648 | -0.061 | 124.698
4 | 0.875 | 0.00672 | -0.062 | 130.165
4.5 | 0.941 | 0.00697 | -0.063 | 134.981
5 | 1.004 | 0.00768 | -0.064 | 130.662
5.5 | 1.062 | 0.01047 | -0.065 | 101.444
6 | 1.09 | 0.0143 | -0.064 | 76.207
6.5 | 1.128 | 0.01546 | -0.064 | 72.996
7 | 1.152 | 0.0168 | -0.065 | 68.571
7.5 | 1.152 | 0.01839 | -0.065 | 62.668
8 | 1.101 | 0.02005 | -0.066 | 54.912
8.5 | 0.715 | 0.02173 | -0.066 | 32.896
9 | 0.743 | 0.02451 | -0.066 | 30.301
9.5 | 0.772 | 0.02665 | -0.067 | 28.954
10 | 0.682 | 0.07376 | -0.031 | 9.249
10.5 | 0.71 | 0.08173 | -0.033 | 8.688
11 | 0.737 | 0.09302 | -0.033 | 7.927
11.5 | 0.765 | 0.09618 | -0.034 | 7.949
12 | 0.792 | 0.10024 | -0.035 | 7.903
12.5 | 0.821 | 0.10887 | -0.037 | 7.539
13 | 0.85 | 0.11464 | -0.04 | 7.415
13.5 | 0.878 | 0.11945 | -0.041 | 7.349
14 | 0.905 | 0.12472 | -0.042 | 7.259
14.5 | 0.933 | 0.12518 | -0.043 | 7.455
15 | 0.963 | 0.13171 | -0.046 | 7.315
15.5 | 0.993 | 0.13598 | -0.048 | 7.306
16 | 1.022 | 0.14852 | -0.049 | 6.879
16.5 | 1.044 | 0.14847 | -0.047 | 7.033
17 | 1.072 | 0.15044 | -0.048 | 7.124
17.5 | 1.099 | 0.15526 | -0.049 | 7.081
18 | 1.127 | 0.16186 | -0.05 | 6.965
18.5 | 1.159 | 0.16511 | -0.053 | 7.019
19 | 1.188 | 0.17551 | -0.054 | 6.77
19.5 | 1.21 | 0.17807 | -0.053 | 6.796
20 | 1.237 | 0.18318 | -0.054 | 6.754

## 56. Re 2M Mach 0.50 (2)
BIGFOIL.COM POLAR EXPORT
GA 35-312
GA 35-312 |  |  |  | Cl Max: | 1.2936 | at alpha= | 10 | deg
XFOIL ncrit=9 |  |  |  | L/D Max: | 147.031 | at alpha= | 4 | deg
Re: | 2000000 |  |  | Cd Min: | 0.27081 | at alpha= | -20 | deg
Mach: | 0.5 |  |  | Cl=0 at alpha= | -2.3043 | deg
|  |  |  | @ Cl=0.1, Cd= | 0.006566
|  |  |  | @ Cl=0.4, Cd= | 0.0051395
|  |  |  | @ Cl=0.6, Cd= | 0.0050926
alpha (deg) | Cl | Cd | Cm | Cl/Cd
-20 | -0.7775 | 0.27081 | 0.0713 | -2.871
-19.5 | -0.7548 | 0.26219 | 0.0658 | -2.8788
-19 | -0.732 | 0.25363 | 0.0604 | -2.8861
-18.5 | -0.7095 | 0.24561 | 0.0555 | -2.8887
-18 | -0.6863 | 0.23794 | 0.0504 | -2.8843
-17.5 | -0.6631 | 0.23005 | 0.0454 | -2.8824
-17 | -0.6398 | 0.22129 | 0.0402 | -2.8912
-16.5 | -0.6177 | 0.21259 | 0.035 | -2.9056
-16 | -0.5963 | 0.20394 | 0.0298 | -2.9239
-15.5 | -0.5749 | 0.19542 | 0.0248 | -2.9419
-15 | -0.5539 | 0.18705 | 0.0203 | -2.9612
-14.5 | -0.5325 | 0.17931 | 0.0158 | -2.9697
-14 | -0.5038 | 0.17066 | 0.0087 | -2.9521
-13.5 | -0.489 | 0.16366 | 0.0062 | -2.9879
-13 | -0.4708 | 0.15504 | 0.0017 | -3.0366
-12.5 | -0.4553 | 0.14591 | -0.0033 | -3.1204
-12 | -0.4391 | 0.13724 | -0.0079 | -3.1995
-11.5 | -0.4257 | 0.12845 | -0.0124 | -3.3141
-10.5 | -0.3924 | 0.11385 | -0.0203 | -3.4466
-10 | -0.3785 | 0.10594 | -0.0247 | -3.5728
-9 | -0.3721 | 0.08628 | -0.0352 | -4.3127
-8.5 | -0.3717 | 0.07702 | -0.0406 | -4.826
-8 | -0.3785 | 0.06683 | -0.047 | -5.6636
-7.5 | -0.3903 | 0.05513 | -0.0559 | -7.0796
-7 | -0.421 | 0.04379 | -0.0658 | -9.6141
-6.5 | -0.4394 | 0.03577 | -0.0668 | -12.284
-5.5 | -0.4091 | 0.01921 | -0.0643 | -21.2962
-5 | -0.3611 | 0.01357 | -0.062 | -26.6102
-4.5 | -0.3018 | 0.01044 | -0.0597 | -28.908
-4 | -0.2357 | 0.00898 | -0.0584 | -26.2472
-3.5 | -0.1664 | 0.00834 | -0.0577 | -19.952
-3 | -0.0966 | 0.0079 | -0.0573 | -12.2278
-2.5 | -0.0272 | 0.00757 | -0.0572 | -3.5931
-2 | 0.0423 | 0.00727 | -0.0573 | 5.8184
-1 | 0.1759 | 0.00564 | -0.0582 | 31.1879
-0.5 | 0.2442 | 0.00539 | -0.0586 | 45.3061
0 | 0.3131 | 0.00523 | -0.0591 | 59.8662
0.5 | 0.3819 | 0.00515 | -0.0596 | 74.1553
1 | 0.4511 | 0.00511 | -0.0601 | 88.2779
1.5 | 0.5202 | 0.00508 | -0.0605 | 102.4016
2 | 0.5892 | 0.00508 | -0.0609 | 115.9843
2.5 | 0.6579 | 0.00516 | -0.0611 | 127.5
3 | 0.7267 | 0.00528 | -0.0611 | 137.6326
3.5 | 0.795 | 0.00549 | -0.0609 | 144.8087
4 | 0.8616 | 0.00586 | -0.0604 | 147.0307
4.5 | 0.9221 | 0.00671 | -0.0589 | 137.4218
5 | 0.9738 | 0.00797 | -0.056 | 122.1832
5.5 | 1.0304 | 0.00926 | -0.0541 | 111.2743
6 | 1.0832 | 0.01054 | -0.0514 | 102.7704
7 | 1.1781 | 0.01302 | -0.0435 | 90.4839
7.5 | 1.2037 | 0.0146 | -0.0367 | 82.4452
8 | 1.2325 | 0.01672 | -0.0315 | 73.7141
8.5 | 1.2582 | 0.01946 | -0.0267 | 64.6557
9 | 1.28 | 0.02275 | -0.0222 | 56.2637
9.5 | 1.2922 | 0.02695 | -0.0179 | 47.9481
10 | 1.2936 | 0.03222 | -0.0141 | 40.149
10.5 | 1.286 | 0.03856 | -0.0112 | 33.3506
11 | 1.2696 | 0.0464 | -0.0097 | 27.3621
11.5 | 1.2457 | 0.0559 | -0.0104 | 22.2844
12 | 1.2172 | 0.06706 | -0.0137 | 18.1509
12.5 | 1.1858 | 0.07988 | -0.0196 | 14.8448
13 | 1.1541 | 0.0941 | -0.0276 | 12.2646
13.5 | 1.1243 | 0.10941 | -0.0371 | 10.276
14 | 1.0978 | 0.12524 | -0.0472 | 8.7656
14.5 | 1.0756 | 0.14099 | -0.0573 | 7.6289
15 | 1.0562 | 0.15672 | -0.0674 | 6.7394

## 57. Re 3M Mach 0.00 (1)
BIGFOIL.COM POLAR EXPORT
GA 35-312
GA 35-312 |  |  |  | Cl Max: | 1.34 | at alpha= | 11.5 | deg
JavaFoil+Calcfoil stall+Eppler ext transition |  |  |  | L/D Max: | 141.541 | at alpha= | 4.5 | deg
Re: | 3000000 |  |  | Cd Min: | 0.00485 | at alpha= | -1.5 | deg
Mach: | 0 |  |  | Cl=0 at alpha= | -2.322 | deg
|  |  |  | @ Cl=0.1, Cd= | 0.0048527
|  |  |  | @ Cl=0.4, Cd= | 0.0051895
|  |  |  | @ Cl=0.6, Cd= | 0.0054783
alpha (deg) | Cl | Cd | Cm | Cl/Cd
-15 | -0.519 | 0.10364 | -0.014 | -5.004
-14.5 | -0.53 | 0.09931 | -0.014 | -5.337
-14 | -0.541 | 0.09444 | -0.015 | -5.726
-13.5 | -0.55 | 0.08861 | -0.015 | -6.208
-13 | -0.558 | 0.08333 | -0.016 | -6.692
-12.5 | -0.563 | 0.07931 | -0.017 | -7.096
-12 | -0.566 | 0.07358 | -0.017 | -7.694
-11.5 | -0.566 | 0.06885 | -0.018 | -8.224
-11 | -0.565 | 0.06402 | -0.019 | -8.817
-10.5 | -0.564 | 0.05548 | -0.022 | -10.171
-10 | -0.651 | 0.0128 | -0.034 | -50.886
-9.5 | -0.646 | 0.01093 | -0.035 | -59.101
-9 | -0.628 | 0.01025 | -0.036 | -61.235
-8.5 | -0.602 | 0.00942 | -0.036 | -63.874
-8 | -0.571 | 0.00898 | -0.037 | -63.566
-7.5 | -0.536 | 0.00914 | -0.038 | -58.611
-7 | -0.497 | 0.00844 | -0.038 | -58.799
-6.5 | -0.453 | 0.00815 | -0.039 | -55.614
-6 | -0.407 | 0.00787 | -0.04 | -51.695
-5.5 | -0.358 | 0.0075 | -0.04 | -47.729
-5 | -0.306 | 0.00754 | -0.041 | -40.551
-4.5 | -0.252 | 0.00728 | -0.042 | -34.551
-4 | -0.196 | 0.00713 | -0.042 | -27.441
-3.5 | -0.139 | 0.007 | -0.043 | -19.792
-3 | -0.08 | 0.00669 | -0.044 | -11.989
-2.5 | -0.021 | 0.00658 | -0.045 | -3.224
-2 | 0.038 | 0.00646 | -0.045 | 5.935
-1.5 | 0.098 | 0.00485 | -0.046 | 20.241
-1 | 0.158 | 0.00493 | -0.047 | 32.114
-0.5 | 0.218 | 0.00508 | -0.047 | 42.915
0 | 0.28 | 0.00505 | -0.048 | 55.503
0.5 | 0.341 | 0.00516 | -0.049 | 66.085
1 | 0.401 | 0.00519 | -0.049 | 77.287
1.5 | 0.462 | 0.00527 | -0.05 | 87.493
2 | 0.521 | 0.00542 | -0.051 | 96.162
2.5 | 0.581 | 0.00551 | -0.052 | 105.457
3 | 0.641 | 0.00541 | -0.052 | 118.456
3.5 | 0.701 | 0.00554 | -0.053 | 126.519
4 | 0.76 | 0.00567 | -0.054 | 133.942
4.5 | 0.819 | 0.00578 | -0.054 | 141.541
5 | 0.876 | 0.00626 | -0.055 | 139.809
5.5 | 0.932 | 0.00694 | -0.056 | 134.286
6 | 0.986 | 0.00847 | -0.057 | 116.416
6.5 | 1.038 | 0.01094 | -0.057 | 94.9
7 | 1.088 | 0.01142 | -0.058 | 95.289
7.5 | 1.136 | 0.01195 | -0.059 | 95.076
8 | 1.181 | 0.01248 | -0.059 | 94.602
8.5 | 1.223 | 0.01295 | -0.06 | 94.397
9 | 1.261 | 0.01359 | -0.061 | 92.765
9.5 | 1.295 | 0.01436 | -0.062 | 90.156
10 | 1.296 | 0.01558 | -0.061 | 83.237
10.5 | 1.317 | 0.01659 | -0.061 | 79.344
11 | 1.332 | 0.0178 | -0.062 | 74.822
11.5 | 1.34 | 0.01909 | -0.062 | 70.202
12 | 1.335 | 0.0206 | -0.062 | 64.786
12.5 | 1.323 | 0.02227 | -0.063 | 59.413
13 | 1.305 | 0.02406 | -0.063 | 54.268
13.5 | 1.281 | 0.02624 | -0.063 | 48.818
14 | 1.252 | 0.02871 | -0.064 | 43.608
14.5 | 1.218 | 0.03154 | -0.064 | 38.603
15 | 1.177 | 0.0356 | -0.064 | 33.056
15.5 | 1.132 | 0.04066 | -0.063 | 27.84
16 | 1.085 | 0.04642 | -0.063 | 23.382
16.5 | 1.032 | 0.05602 | -0.062 | 18.423

## 58. Re 3M Mach 0.00 (2)
BIGFOIL.COM POLAR EXPORT
GA 35-312
GA 35-312 |  |  |  | Cl Max: | 1.6261 | at alpha= | 17.5 | deg
XFOIL ncrit=9 |  |  |  | L/D Max: | 143.832 | at alpha= | 4 | deg
Re: | 3000000 |  |  | Cd Min: | 0.09383 | at alpha= | 20 | deg
Mach: | 0 |  |  | Cl=0 at alpha= | -2.2984 | deg
|  |  |  | @ Cl=0.1, Cd= | 0.0055597
|  |  |  | @ Cl=0.4, Cd= | 0.0043427
|  |  |  | @ Cl=0.6, Cd= | 0.0044644
alpha (deg) | Cl | Cd | Cm | Cl/Cd
-15.5 | -1.1073 | 0.0457 | -0.0547 | -24.2298
-15 | -1.1342 | 0.03625 | -0.0605 | -31.2883
-14.5 | -1.1446 | 0.03105 | -0.0611 | -36.8631
-14 | -1.1623 | 0.02731 | -0.0563 | -42.5595
-13.5 | -1.1395 | 0.02492 | -0.0545 | -45.7263
-13 | -1.1117 | 0.02314 | -0.052 | -48.0424
-12.5 | -1.0774 | 0.02126 | -0.0503 | -50.6773
-12 | -1.0373 | 0.01966 | -0.0491 | -52.762
-11.5 | -0.9923 | 0.01847 | -0.0483 | -53.725
-11 | -0.9458 | 0.01727 | -0.0477 | -54.7655
-10.5 | -0.8983 | 0.01604 | -0.0471 | -56.0037
-10 | -0.849 | 0.01496 | -0.0467 | -56.7513
-9.5 | -0.7976 | 0.01415 | -0.0464 | -56.3675
-9 | -0.7455 | 0.01332 | -0.0462 | -55.9685
-8.5 | -0.697 | 0.0116 | -0.0456 | -60.0862
-8 | -0.6448 | 0.01054 | -0.0454 | -61.1765
-7.5 | -0.5906 | 0.00985 | -0.0454 | -59.9594
-7 | -0.5355 | 0.00928 | -0.0454 | -57.7047
-6.5 | -0.4799 | 0.00881 | -0.0456 | -54.4722
-6 | -0.4236 | 0.00844 | -0.0458 | -50.1896
-5.5 | -0.3674 | 0.00798 | -0.046 | -46.0401
-5 | -0.3106 | 0.00766 | -0.0462 | -40.5483
-4.5 | -0.2535 | 0.00735 | -0.0465 | -34.4898
-4 | -0.1962 | 0.0071 | -0.0469 | -27.6338
-3.5 | -0.1387 | 0.00692 | -0.0473 | -20.0434
-3 | -0.081 | 0.00671 | -0.0477 | -12.0715
-2.5 | -0.0233 | 0.00653 | -0.0481 | -3.5681
-2 | 0.0345 | 0.00632 | -0.0485 | 5.4589
-1.5 | 0.0911 | 0.00567 | -0.049 | 16.067
-1 | 0.1476 | 0.00497 | -0.0497 | 29.6982
-0.5 | 0.2052 | 0.00473 | -0.0502 | 43.3827
0 | 0.2631 | 0.00457 | -0.0507 | 57.5711
0.5 | 0.3207 | 0.00442 | -0.0512 | 72.5566
1 | 0.3788 | 0.00435 | -0.0517 | 87.0805
1.5 | 0.4367 | 0.00433 | -0.0522 | 100.8545
2 | 0.4943 | 0.00433 | -0.0526 | 114.157
2.5 | 0.5517 | 0.00438 | -0.053 | 125.9589
3 | 0.6089 | 0.00448 | -0.0534 | 135.9152
3.5 | 0.6654 | 0.00466 | -0.0537 | 142.7897
4 | 0.7206 | 0.00501 | -0.0539 | 143.8323
4.5 | 0.7741 | 0.00556 | -0.0539 | 139.2266
5 | 0.8253 | 0.0063 | -0.0535 | 131
5.5 | 0.8727 | 0.00722 | -0.0525 | 120.8726
6 | 0.9273 | 0.0078 | -0.0528 | 118.8846
6.5 | 0.9792 | 0.0085 | -0.0527 | 115.2
7 | 1.0301 | 0.00924 | -0.0524 | 111.4827
7.5 | 1.0816 | 0.00983 | -0.0522 | 110.0305
8 | 1.1328 | 0.01039 | -0.0519 | 109.0279
8.5 | 1.182 | 0.01109 | -0.0514 | 106.5825
9 | 1.2292 | 0.01187 | -0.0505 | 103.5552
9.5 | 1.276 | 0.0126 | -0.0497 | 101.2698
10 | 1.3214 | 0.01335 | -0.0486 | 98.9813
10.5 | 1.3621 | 0.01434 | -0.0468 | 94.9861
11 | 1.403 | 0.01512 | -0.0452 | 92.791
11.5 | 1.4371 | 0.01602 | -0.0424 | 89.7066
12 | 1.4586 | 0.01711 | -0.0378 | 85.2484
12.5 | 1.4806 | 0.01852 | -0.0341 | 79.946
13 | 1.4988 | 0.02046 | -0.0306 | 73.2551
13.5 | 1.5145 | 0.02285 | -0.0276 | 66.2801
14 | 1.5362 | 0.025 | -0.0255 | 61.448
14.5 | 1.5586 | 0.0272 | -0.0238 | 57.3015
15 | 1.5766 | 0.02988 | -0.0222 | 52.7644
15.5 | 1.5915 | 0.03298 | -0.0207 | 48.2565
16 | 1.6051 | 0.03633 | -0.0196 | 44.1811
16.5 | 1.6169 | 0.04001 | -0.0188 | 40.4124
17 | 1.6241 | 0.04443 | -0.0184 | 36.5541
17.5 | 1.6261 | 0.04974 | -0.0185 | 32.692
18 | 1.62 | 0.0564 | -0.0193 | 28.7234
18.5 | 1.6098 | 0.06405 | -0.0209 | 25.1335
19 | 1.5805 | 0.07513 | -0.0244 | 21.0369
19.5 | 1.5746 | 0.08331 | -0.0275 | 18.9005
20 | 1.5571 | 0.09383 | -0.0321 | 16.5949

## 59. Re 3M Mach 0.10 (1)
BIGFOIL.COM POLAR EXPORT
GA 35-312
GA 35-312 |  |  |  | Cl Max: | 1.333 | at alpha= | 11.5 | deg
JavaFoil+Calcfoil stall+Eppler ext transition |  |  |  | L/D Max: | 140.29 | at alpha= | 5 | deg
Re: | 3000000 |  |  | Cd Min: | 0.00486 | at alpha= | -1.5 | deg
Mach: | 0.1 |  |  | Cl=0 at alpha= | -2.325 | deg
|  |  |  | @ Cl=0.1, Cd= | 0.0048603
|  |  |  | @ Cl=0.4, Cd= | 0.005198
|  |  |  | @ Cl=0.6, Cd= | 0.005518
alpha (deg) | Cl | Cd | Cm | Cl/Cd
-14.5 | -0.496 | 0.10023 | -0.014 | -4.951
-14 | -0.51 | 0.09539 | -0.015 | -5.344
-13.5 | -0.522 | 0.08964 | -0.015 | -5.825
-13 | -0.533 | 0.08448 | -0.016 | -6.309
-12.5 | -0.541 | 0.08022 | -0.016 | -6.743
-12 | -0.547 | 0.07439 | -0.017 | -7.358
-11.5 | -0.55 | 0.06972 | -0.018 | -7.896
-11 | -0.55 | 0.06555 | -0.019 | -8.394
-10.5 | -0.549 | 0.05918 | -0.02 | -9.277
-10 | -0.622 | 0.01695 | -0.033 | -36.705
-9.5 | -0.637 | 0.01119 | -0.035 | -56.904
-9 | -0.622 | 0.01037 | -0.036 | -59.98
-8.5 | -0.598 | 0.00953 | -0.037 | -62.799
-8 | -0.569 | 0.00902 | -0.037 | -63.054
-7.5 | -0.535 | 0.00929 | -0.038 | -57.588
-7 | -0.497 | 0.00844 | -0.039 | -58.807
-6.5 | -0.454 | 0.00814 | -0.039 | -55.765
-6 | -0.408 | 0.00785 | -0.04 | -51.968
-5.5 | -0.359 | 0.0076 | -0.041 | -47.214
-5 | -0.307 | 0.00752 | -0.041 | -40.803
-4.5 | -0.253 | 0.00725 | -0.042 | -34.858
-4 | -0.197 | 0.00731 | -0.043 | -26.881
-3.5 | -0.139 | 0.00706 | -0.043 | -19.704
-3 | -0.081 | 0.00675 | -0.044 | -11.938
-2.5 | -0.021 | 0.00651 | -0.045 | -3.271
-2 | 0.039 | 0.00639 | -0.045 | 6.025
-1.5 | 0.099 | 0.00486 | -0.046 | 20.281
-1 | 0.159 | 0.00488 | -0.047 | 32.59
-0.5 | 0.219 | 0.00506 | -0.048 | 43.34
0 | 0.282 | 0.00507 | -0.048 | 55.529
0.5 | 0.342 | 0.00516 | -0.049 | 66.33
1 | 0.403 | 0.0052 | -0.05 | 77.479
1.5 | 0.464 | 0.00533 | -0.05 | 87.057
2 | 0.523 | 0.00542 | -0.051 | 96.643
2.5 | 0.584 | 0.00555 | -0.052 | 105.164
3 | 0.644 | 0.00543 | -0.053 | 118.716
3.5 | 0.704 | 0.00556 | -0.053 | 126.742
4 | 0.764 | 0.00569 | -0.054 | 134.129
4.5 | 0.823 | 0.00587 | -0.055 | 140.054
5 | 0.88 | 0.00627 | -0.055 | 140.29
5.5 | 0.936 | 0.007 | -0.056 | 133.655
6 | 0.99 | 0.0085 | -0.057 | 116.566
6.5 | 1.043 | 0.01104 | -0.058 | 94.49
7 | 1.093 | 0.01154 | -0.058 | 94.748
7.5 | 1.14 | 0.01204 | -0.059 | 94.688
8 | 1.185 | 0.0126 | -0.06 | 94.065
8.5 | 1.226 | 0.01311 | -0.06 | 93.551
9 | 1.263 | 0.01373 | -0.061 | 92.044
9.5 | 1.296 | 0.01451 | -0.062 | 89.348
10 | 1.295 | 0.01581 | -0.061 | 81.9
10.5 | 1.314 | 0.01688 | -0.061 | 77.832
11 | 1.327 | 0.01813 | -0.062 | 73.164
11.5 | 1.333 | 0.01947 | -0.062 | 68.433
12 | 1.324 | 0.02107 | -0.063 | 62.834
12.5 | 1.308 | 0.02283 | -0.063 | 57.308
13 | 1.286 | 0.02483 | -0.063 | 51.768
13.5 | 1.257 | 0.02703 | -0.064 | 46.492
14 | 1.222 | 0.02977 | -0.064 | 41.049
14.5 | 1.181 | 0.03317 | -0.064 | 35.609
15 | 1.134 | 0.03791 | -0.064 | 29.91
15.5 | 1.079 | 0.04506 | -0.063 | 23.951
16 | 1.026 | 0.0525 | -0.062 | 19.545
16.5 | 0.963 | 0.06581 | -0.06 | 14.639

## 60. Re 3M Mach 0.10 (2)
BIGFOIL.COM POLAR EXPORT
GA 35-312
GA 35-312 |  |  |  | Cl Max: | 1.6098 | at alpha= | 17 | deg
XFOIL ncrit=9 |  |  |  | L/D Max: | 144.155 | at alpha= | 4 | deg
Re: | 3000000 |  |  | Cd Min: | 0.22152 | at alpha= | -18.5 | deg
Mach: | 0.1 |  |  | Cl=0 at alpha= | -2.2986 | deg
|  |  |  | @ Cl=0.1, Cd= | 0.0055863
|  |  |  | @ Cl=0.4, Cd= | 0.0043571
|  |  |  | @ Cl=0.6, Cd= | 0.0045037
alpha (deg) | Cl | Cd | Cm | Cl/Cd
-18.5 | -0.6473 | 0.22152 | 0.0418 | -2.9221
-18 | -0.6309 | 0.21388 | 0.0374 | -2.9498
-17.5 | -0.615 | 0.20611 | 0.0331 | -2.9838
-17 | -0.6026 | 0.19706 | 0.0286 | -3.058
-16.5 | -0.5856 | 0.19068 | 0.0247 | -3.0711
-14.5 | -0.9851 | 0.05209 | -0.0502 | -18.9115
-14 | -1.0724 | 0.03437 | -0.0623 | -31.2016
-13.5 | -1.102 | 0.029 | -0.0595 | -38
-13 | -1.0856 | 0.02693 | -0.0563 | -40.3119
-12.5 | -1.0662 | 0.02399 | -0.0535 | -44.4435
-12 | -1.0336 | 0.02167 | -0.0517 | -47.6973
-11.5 | -0.9919 | 0.02007 | -0.0505 | -49.422
-11 | -0.9481 | 0.01846 | -0.0495 | -51.3597
-10.5 | -0.9023 | 0.01691 | -0.0487 | -53.359
-10 | -0.8538 | 0.01559 | -0.048 | -54.7659
-9.5 | -0.8026 | 0.01464 | -0.0476 | -54.8224
-9 | -0.7505 | 0.0137 | -0.0472 | -54.781
-8.5 | -0.7008 | 0.0121 | -0.0466 | -57.9174
-8 | -0.6492 | 0.0108 | -0.0462 | -60.1111
-7.5 | -0.5949 | 0.01003 | -0.0461 | -59.3121
-7 | -0.5394 | 0.00941 | -0.046 | -57.322
-6.5 | -0.4833 | 0.0089 | -0.0461 | -54.3034
-5.5 | -0.3699 | 0.00803 | -0.0464 | -46.0648
-5 | -0.3127 | 0.00769 | -0.0466 | -40.6632
-4.5 | -0.2552 | 0.00738 | -0.0469 | -34.5799
-4 | -0.1975 | 0.00712 | -0.0472 | -27.7388
-3.5 | -0.1396 | 0.00695 | -0.0476 | -20.0863
-3 | -0.0815 | 0.00672 | -0.048 | -12.128
-2.5 | -0.0234 | 0.00655 | -0.0484 | -3.5725
-2 | 0.0347 | 0.00633 | -0.0488 | 5.4818
-1.5 | 0.0917 | 0.00569 | -0.0493 | 16.116
-1 | 0.1485 | 0.00498 | -0.0499 | 29.8193
-0.5 | 0.2065 | 0.00474 | -0.0504 | 43.5654
0 | 0.2647 | 0.00457 | -0.051 | 57.9212
0.5 | 0.3227 | 0.00443 | -0.0515 | 72.8442
1 | 0.3812 | 0.00437 | -0.052 | 87.2311
1.5 | 0.4394 | 0.00433 | -0.0524 | 101.4781
2 | 0.4974 | 0.00435 | -0.0529 | 114.3448
2.5 | 0.5551 | 0.00439 | -0.0533 | 126.4465
3.5 | 0.6696 | 0.00468 | -0.054 | 143.0769
4 | 0.7251 | 0.00503 | -0.0541 | 144.1551
4.5 | 0.7789 | 0.0056 | -0.0541 | 139.0893
5 | 0.8303 | 0.00636 | -0.0537 | 130.5503
5.5 | 0.8781 | 0.00727 | -0.0527 | 120.784
6 | 0.9329 | 0.00787 | -0.0529 | 118.5388
6.5 | 0.9851 | 0.00856 | -0.0527 | 115.0818
7 | 1.0362 | 0.00932 | -0.0524 | 111.1803
7.5 | 1.0881 | 0.00991 | -0.0521 | 109.7982
8 | 1.1396 | 0.01048 | -0.0517 | 108.7405
8.5 | 1.1886 | 0.01122 | -0.0511 | 105.9358
9 | 1.2358 | 0.01203 | -0.0501 | 102.7265
9.5 | 1.283 | 0.01275 | -0.0491 | 100.6275
10 | 1.3278 | 0.01356 | -0.0478 | 97.9204
10.5 | 1.3682 | 0.01454 | -0.0459 | 94.099
11 | 1.4078 | 0.01538 | -0.0438 | 91.5345
11.5 | 1.4354 | 0.01635 | -0.0398 | 87.792
12 | 1.4571 | 0.01761 | -0.0354 | 82.7428
12.5 | 1.4789 | 0.01922 | -0.0319 | 76.9459
13 | 1.4928 | 0.02164 | -0.0283 | 68.9834
13.5 | 1.5138 | 0.02382 | -0.0258 | 63.5516
14 | 1.5344 | 0.02618 | -0.0237 | 58.6096
14.5 | 1.5553 | 0.02865 | -0.022 | 54.2862
15 | 1.5713 | 0.03165 | -0.0204 | 49.6461
15.5 | 1.5845 | 0.03506 | -0.019 | 45.194
16 | 1.5962 | 0.03877 | -0.018 | 41.171
16.5 | 1.6059 | 0.04291 | -0.0174 | 37.4248
17 | 1.6098 | 0.04801 | -0.0173 | 33.5305
17.5 | 1.6029 | 0.05471 | -0.0179 | 29.2981
18 | 1.5852 | 0.06336 | -0.0197 | 25.0189
18.5 | 1.568 | 0.07267 | -0.0225 | 21.577
19 | 1.5536 | 0.08219 | -0.0261 | 18.9025
19.5 | 1.5428 | 0.09165 | -0.0302 | 16.8336
20 | 1.5181 | 0.10397 | -0.0361 | 14.6013

## 61. Re 3M Mach 0.25 (1)
BIGFOIL.COM POLAR EXPORT
GA 35-312
GA 35-312 |  |  |  | Cl Max: | 1.285 | at alpha= | 10.5 | deg
JavaFoil+Calcfoil stall+Eppler ext transition |  |  |  | L/D Max: | 139.604 | at alpha= | 4.5 | deg
Re: | 3000000 |  |  | Cd Min: | 0.00493 | at alpha= | -1 | deg
Mach: | 0.25 |  |  | Cl=0 at alpha= | -2.3226 | deg
|  |  |  | @ Cl=0.1, Cd= | 0.006391
|  |  |  | @ Cl=0.4, Cd= | 0.0052884
|  |  |  | @ Cl=0.6, Cd= | 0.00566
alpha (deg) | Cl | Cd | Cm | Cl/Cd
-13 | -0.307 | 0.08846 | -0.015 | -3.474
-12.5 | -0.347 | 0.08401 | -0.016 | -4.127
-12 | -0.381 | 0.07993 | -0.016 | -4.771
-11.5 | -0.411 | 0.07467 | -0.016 | -5.505
-11 | -0.435 | 0.07013 | -0.017 | -6.206
-10.5 | -0.454 | 0.06487 | -0.018 | -7.003
-10 | -0.467 | 0.06025 | -0.019 | -7.754
-9.5 | -0.473 | 0.05598 | -0.02 | -8.458
-9 | -0.478 | 0.04902 | -0.023 | -9.747
-8.5 | -0.542 | 0.01404 | -0.036 | -38.612
-8 | -0.55 | 0.0099 | -0.038 | -55.55
-7.5 | -0.525 | 0.00955 | -0.039 | -54.954
-7 | -0.493 | 0.00881 | -0.04 | -55.979
-6.5 | -0.455 | 0.0084 | -0.04 | -54.189
-6 | -0.412 | 0.00846 | -0.041 | -48.658
-5.5 | -0.364 | 0.0077 | -0.042 | -47.309
-5 | -0.313 | 0.00764 | -0.042 | -40.93
-4.5 | -0.258 | 0.00749 | -0.043 | -34.479
-4 | -0.201 | 0.00719 | -0.044 | -27.986
-3.5 | -0.143 | 0.00713 | -0.045 | -20.021
-3 | -0.083 | 0.007 | -0.045 | -11.821
-2.5 | -0.022 | 0.00657 | -0.046 | -3.33
-2 | 0.04 | 0.00645 | -0.047 | 6.136
-1.5 | 0.101 | 0.00639 | -0.047 | 15.869
-1 | 0.163 | 0.00493 | -0.048 | 33.141
-0.5 | 0.225 | 0.00511 | -0.049 | 44.131
0 | 0.289 | 0.00513 | -0.05 | 56.449
0.5 | 0.352 | 0.00518 | -0.05 | 67.868
1 | 0.414 | 0.00532 | -0.051 | 77.845
1.5 | 0.477 | 0.00542 | -0.052 | 87.958
2 | 0.538 | 0.00556 | -0.053 | 96.788
2.5 | 0.6 | 0.00566 | -0.053 | 105.948
3 | 0.662 | 0.00582 | -0.054 | 113.717
3.5 | 0.723 | 0.00567 | -0.055 | 127.532
4 | 0.785 | 0.0058 | -0.056 | 135.23
4.5 | 0.845 | 0.00605 | -0.056 | 139.604
5 | 0.903 | 0.00655 | -0.057 | 137.921
5.5 | 0.96 | 0.00736 | -0.058 | 130.416
6 | 1.015 | 0.00926 | -0.058 | 109.658
6.5 | 1.068 | 0.01153 | -0.059 | 92.615
7 | 1.117 | 0.01205 | -0.06 | 92.737
7.5 | 1.163 | 0.01264 | -0.061 | 92.022
8 | 1.205 | 0.01329 | -0.061 | 90.676
8.5 | 1.242 | 0.01381 | -0.062 | 89.931
9 | 1.247 | 0.01503 | -0.061 | 82.922
9.5 | 1.266 | 0.0162 | -0.062 | 78.131
10 | 1.279 | 0.0174 | -0.062 | 73.483
10.5 | 1.285 | 0.01864 | -0.063 | 68.945
11 | 1.283 | 0.02016 | -0.063 | 63.623
11.5 | 1.267 | 0.02216 | -0.063 | 57.202
12 | 1.231 | 0.02416 | -0.064 | 50.936
12.5 | 1.181 | 0.02671 | -0.064 | 44.212
13 | 1.119 | 0.02987 | -0.064 | 37.468
13.5 | 1.044 | 0.03449 | -0.064 | 30.268
14 | 0.949 | 0.04419 | -0.062 | 21.47
14.5 | 0.799 | 0.08632 | -0.05 | 9.261
15 | 0.7 | 0.1094 | -0.042 | 6.401
15.5 | 0.613 | 0.12226 | -0.039 | 5.017

## 62. Re 3M Mach 0.25 (2)
BIGFOIL.COM POLAR EXPORT
GA 35-312
GA 35-312 |  |  |  | Cl Max: | 1.5162 | at alpha= | 15 | deg
XFOIL ncrit=9 |  |  |  | L/D Max: | 145.992 | at alpha= | 4 | deg
Re: | 3000000 |  |  | Cd Min: | 0.24692 | at alpha= | -20 | deg
Mach: | 0.25 |  |  | Cl=0 at alpha= | -2.2993 | deg
|  |  |  | @ Cl=0.1, Cd= | 0.0057965
|  |  |  | @ Cl=0.4, Cd= | 0.0044395
|  |  |  | @ Cl=0.6, Cd= | 0.0045163
alpha (deg) | Cl | Cd | Cm | Cl/Cd
-20 | -0.713 | 0.24692 | 0.0576 | -2.8876
-19.5 | -0.694 | 0.24054 | 0.0531 | -2.8852
-19 | -0.6753 | 0.23371 | 0.0487 | -2.8895
-18.5 | -0.6566 | 0.22584 | 0.0443 | -2.9074
-18 | -0.6389 | 0.21809 | 0.0398 | -2.9295
-17.5 | -0.6218 | 0.2102 | 0.0353 | -2.9581
-17 | -0.6046 | 0.20248 | 0.0309 | -2.986
-16.5 | -0.5897 | 0.19453 | 0.0266 | -3.0314
-16 | -0.5714 | 0.18794 | 0.0226 | -3.0403
-15.5 | -0.5537 | 0.18112 | 0.0186 | -3.0571
-15 | -0.5367 | 0.17404 | 0.0145 | -3.0838
-13.5 | -0.4849 | 0.14776 | -0.0015 | -3.2817
-13 | -0.4786 | 0.13907 | -0.0046 | -3.4414
-12.5 | -0.4782 | 0.12799 | -0.0096 | -3.7362
-12 | -0.4643 | 0.12186 | -0.0131 | -3.8101
-11 | -0.4756 | 0.09841 | -0.0246 | -4.8328
-10.5 | -0.5119 | 0.08143 | -0.0339 | -6.2864
-10 | -0.6092 | 0.05155 | -0.0574 | -11.8177
-9.5 | -0.7933 | 0.02358 | -0.0561 | -33.6429
-9 | -0.7651 | 0.01829 | -0.0539 | -41.8316
-8.5 | -0.7179 | 0.01577 | -0.0526 | -45.5231
-8 | -0.6693 | 0.01322 | -0.0513 | -50.6278
-7.5 | -0.6167 | 0.01139 | -0.0503 | -54.144
-7 | -0.5601 | 0.01036 | -0.0497 | -54.0637
-6.5 | -0.5021 | 0.00955 | -0.0493 | -52.5759
-6 | -0.4434 | 0.00891 | -0.049 | -49.7643
-5.5 | -0.384 | 0.00845 | -0.0489 | -45.4438
-5 | -0.3248 | 0.00789 | -0.0488 | -41.166
-4.5 | -0.2648 | 0.00757 | -0.0489 | -34.9802
-4 | -0.2048 | 0.00724 | -0.0491 | -28.2873
-3.5 | -0.1447 | 0.00701 | -0.0493 | -20.6419
-3 | -0.0844 | 0.00679 | -0.0496 | -12.43
-2.5 | -0.0242 | 0.00661 | -0.0499 | -3.6611
-2 | 0.0361 | 0.00641 | -0.0503 | 5.6318
-1.5 | 0.0953 | 0.00586 | -0.0508 | 16.2628
-1 | 0.1538 | 0.00507 | -0.0514 | 30.3353
-0.5 | 0.2135 | 0.00478 | -0.052 | 44.6653
0 | 0.2738 | 0.00461 | -0.0525 | 59.3926
0.5 | 0.3338 | 0.00448 | -0.053 | 74.5089
1 | 0.3942 | 0.00444 | -0.0535 | 88.7838
2 | 0.5143 | 0.00443 | -0.0544 | 116.0948
2.5 | 0.5743 | 0.00446 | -0.0549 | 128.7668
3 | 0.6337 | 0.00459 | -0.0552 | 138.061
3.5 | 0.6927 | 0.00478 | -0.0555 | 144.9163
4 | 0.7504 | 0.00514 | -0.0555 | 145.9922
4.5 | 0.8054 | 0.00583 | -0.0553 | 138.1475
5 | 0.858 | 0.00666 | -0.0547 | 128.8288
5.5 | 0.9078 | 0.00758 | -0.0535 | 119.7625
6 | 0.9635 | 0.00821 | -0.0533 | 117.3569
6.5 | 1.017 | 0.00898 | -0.0528 | 113.2517
7 | 1.0696 | 0.00977 | -0.0521 | 109.478
7.5 | 1.1231 | 0.0104 | -0.0514 | 107.9904
8 | 1.1754 | 0.01108 | -0.0504 | 106.083
8.5 | 1.2237 | 0.01199 | -0.0489 | 102.0601
9 | 1.2716 | 0.01283 | -0.0472 | 99.1115
9.5 | 1.317 | 0.01372 | -0.0452 | 95.9913
10 | 1.3541 | 0.01492 | -0.0419 | 90.7574
10.5 | 1.3816 | 0.01595 | -0.0371 | 86.6207
11 | 1.4052 | 0.01738 | -0.0325 | 80.8516
11.5 | 1.429 | 0.01919 | -0.0287 | 74.4659
12 | 1.4504 | 0.02143 | -0.0253 | 67.6808
12.5 | 1.4589 | 0.02485 | -0.0216 | 58.7082
13 | 1.4793 | 0.02763 | -0.0192 | 53.5396
13.5 | 1.4939 | 0.03108 | -0.017 | 48.0663
14 | 1.5045 | 0.03508 | -0.0151 | 42.8877
14.5 | 1.5132 | 0.03948 | -0.0138 | 38.3283
15 | 1.5162 | 0.04479 | -0.0131 | 33.8513
15.5 | 1.5161 | 0.0509 | -0.0131 | 29.7859
16 | 1.5138 | 0.0577 | -0.014 | 26.2357
16.5 | 1.5037 | 0.06598 | -0.016 | 22.7902
17 | 1.4775 | 0.07723 | -0.02 | 19.1312
17.5 | 1.4422 | 0.09082 | -0.0262 | 15.8798
18 | 1.4054 | 0.10579 | -0.034 | 13.2848
18.5 | 1.3703 | 0.1215 | -0.043 | 11.2782
19 | 1.3347 | 0.13813 | -0.0531 | 9.6626
19.5 | 1.2979 | 0.15563 | -0.0643 | 8.3397
20 | 1.262 | 0.17358 | -0.0761 | 7.2704

## 63. Re 3M Mach 0.50 (1)
BIGFOIL.COM POLAR EXPORT
GA 35-312
GA 35-312 |  |  |  | Cl Max: | 1.238 | at alpha= | 20 | deg
JavaFoil+Calcfoil stall+Eppler ext transition |  |  |  | L/D Max: | 137.589 | at alpha= | 4 | deg
Re: | 3000000 |  |  | Cd Min: | 0.00517 | at alpha= | -1 | deg
Mach: | 0.5 |  |  | Cl=0 at alpha= | -2.3235 | deg
|  |  |  | @ Cl=0.1, Cd= | 0.0066756
|  |  |  | @ Cl=0.4, Cd= | 0.005476
|  |  |  | @ Cl=0.6, Cd= | 0.0058382
alpha (deg) | Cl | Cd | Cm | Cl/Cd
-20 | -0.962 | 0.16992 | -0.016 | -5.663
-19.5 | -0.936 | 0.16199 | -0.016 | -5.778
-19 | -0.91 | 0.15857 | -0.017 | -5.737
-18.5 | -0.886 | 0.15765 | -0.017 | -5.618
-18 | -0.859 | 0.15052 | -0.018 | -5.707
-17.5 | -0.831 | 0.14425 | -0.017 | -5.761
-17 | -0.803 | 0.14158 | -0.017 | -5.669
-16.5 | -0.774 | 0.15497 | -0.016 | -4.992
-16 | -0.748 | 0.12991 | -0.017 | -5.761
-15.5 | -0.722 | 0.126 | -0.018 | -5.727
-15 | -0.695 | 0.1213 | -0.018 | -5.727
-14.5 | -0.668 | 0.11538 | -0.018 | -5.788
-14 | -0.641 | 0.11255 | -0.018 | -5.694
-13.5 | -0.614 | 0.11038 | -0.018 | -5.561
-13 | -0.588 | 0.10445 | -0.019 | -5.628
-12.5 | -0.559 | 0.09617 | -0.019 | -5.817
-12 | -0.531 | 0.09322 | -0.018 | -5.699
-11.5 | -0.504 | 0.08924 | -0.018 | -5.651
-11 | -0.477 | 0.0868 | -0.018 | -5.499
-10.5 | -0.45 | 0.08369 | -0.019 | -5.379
-10 | -0.423 | 0.07997 | -0.019 | -5.289
-9.5 | -0.396 | 0.0772 | -0.019 | -5.126
-9 | -0.368 | 0.06783 | -0.019 | -5.427
-8.5 | -0.341 | 0.058 | -0.02 | -5.878
-8 | -0.314 | 0.05149 | -0.02 | -6.093
-7.5 | -0.286 | 0.04818 | -0.021 | -5.946
-7 | -0.259 | 0.04542 | -0.021 | -5.699
-6.5 | -0.231 | 0.04434 | -0.021 | -5.213
-6 | -0.204 | 0.04056 | -0.022 | -5.029
-5.5 | -0.318 | 0.00866 | -0.047 | -36.68
-5 | -0.316 | 0.00875 | -0.047 | -36.065
-4.5 | -0.274 | 0.00789 | -0.048 | -34.725
-4 | -0.219 | 0.00775 | -0.049 | -28.235
-3.5 | -0.157 | 0.00744 | -0.05 | -21.099
-3 | -0.092 | 0.00716 | -0.051 | -12.809
-2.5 | -0.024 | 0.00706 | -0.051 | -3.447
-2 | 0.044 | 0.0067 | -0.052 | 6.588
-1.5 | 0.113 | 0.00667 | -0.053 | 16.977
-1 | 0.183 | 0.00517 | -0.054 | 35.313
-0.5 | 0.252 | 0.00534 | -0.055 | 47.166
0 | 0.324 | 0.00536 | -0.055 | 60.429
0.5 | 0.393 | 0.00546 | -0.056 | 72.021
1 | 0.463 | 0.00562 | -0.057 | 82.378
1.5 | 0.533 | 0.00572 | -0.058 | 93.2
2 | 0.601 | 0.00584 | -0.059 | 102.857
2.5 | 0.67 | 0.00608 | -0.06 | 110.243
3 | 0.739 | 0.00623 | -0.06 | 118.702
3.5 | 0.807 | 0.00621 | -0.061 | 130.123
4 | 0.875 | 0.00636 | -0.062 | 137.589
4.5 | 0.941 | 0.00701 | -0.063 | 134.307
5 | 1.004 | 0.00814 | -0.064 | 123.324
5.5 | 1.062 | 0.01051 | -0.065 | 101.133
6 | 1.104 | 0.01311 | -0.065 | 84.186
6.5 | 1.133 | 0.0143 | -0.065 | 79.218
7 | 1.157 | 0.01553 | -0.065 | 74.523
7.5 | 1.157 | 0.017 | -0.066 | 68.074
8 | 1.106 | 0.0186 | -0.066 | 59.438
8.5 | 0.718 | 0.02011 | -0.067 | 35.692
9 | 0.746 | 0.02249 | -0.067 | 33.175
9.5 | 0.775 | 0.02453 | -0.067 | 31.595
10 | 0.684 | 0.07047 | -0.034 | 9.702
10.5 | 0.711 | 0.07695 | -0.034 | 9.239
11 | 0.738 | 0.08907 | -0.034 | 8.283
11.5 | 0.765 | 0.09222 | -0.034 | 8.295
12 | 0.793 | 0.09436 | -0.036 | 8.401
12.5 | 0.824 | 0.10296 | -0.041 | 8.003
13 | 0.851 | 0.10713 | -0.041 | 7.944
13.5 | 0.879 | 0.11064 | -0.042 | 7.941
14 | 0.906 | 0.11633 | -0.043 | 7.791
14.5 | 0.936 | 0.1193 | -0.045 | 7.849
15 | 0.967 | 0.12377 | -0.048 | 7.816
15.5 | 0.998 | 0.12861 | -0.05 | 7.76
16 | 1.024 | 0.14084 | -0.05 | 7.272
16.5 | 1.046 | 0.13972 | -0.048 | 7.484
17 | 1.073 | 0.14358 | -0.049 | 7.474
17.5 | 1.101 | 0.14862 | -0.05 | 7.407
18 | 1.132 | 0.15193 | -0.052 | 7.451
18.5 | 1.167 | 0.15378 | -0.056 | 7.586
19 | 1.196 | 0.16362 | -0.057 | 7.309
19.5 | 1.211 | 0.16469 | -0.054 | 7.356
20 | 1.238 | 0.17204 | -0.054 | 7.198

## 64. Re 3M Mach 0.50 (2)
BIGFOIL.COM POLAR EXPORT
GA 35-312
GA 35-312 |  |  |  | Cl Max: | 1.3308 | at alpha= | 10 | deg
XFOIL ncrit=9 |  |  |  | L/D Max: | 152.912 | at alpha= | 3.5 | deg
Re: | 3000000 |  |  | Cd Min: | 0.15275 | at alpha= | 15 | deg
Mach: | 0.5 |  |  | Cl=0 at alpha= | -2.3011 | deg
|  |  |  | @ Cl=0.1, Cd= | 0.0064762
|  |  |  | @ Cl=0.4, Cd= | 0.0047254
|  |  |  | @ Cl=0.6, Cd= | 0.0047371
alpha (deg) | Cl | Cd | Cm | Cl/Cd
-12.5 | -0.4568 | 0.14496 | -0.0031 | -3.1512
-12 | -0.4393 | 0.13753 | -0.0073 | -3.1942
-10.5 | -0.3943 | 0.11195 | -0.0214 | -3.5221
-10 | -0.3867 | 0.10321 | -0.026 | -3.7467
-8.5 | -0.3891 | 0.0731 | -0.043 | -5.3228
-8 | -0.4015 | 0.06234 | -0.0503 | -6.4405
-7.5 | -0.4121 | 0.0502 | -0.0616 | -8.2092
-7 | -0.4463 | 0.04163 | -0.0664 | -10.7206
-6 | -0.4439 | 0.02578 | -0.0661 | -17.2188
-5.5 | -0.4172 | 0.01736 | -0.0639 | -24.0323
-5 | -0.372 | 0.01094 | -0.061 | -34.0037
-4.5 | -0.3083 | 0.00886 | -0.0591 | -34.7968
-4 | -0.2386 | 0.00802 | -0.0581 | -29.7506
-3.5 | -0.1683 | 0.00748 | -0.0575 | -22.5
-3 | -0.0978 | 0.00713 | -0.0572 | -13.7167
-2.5 | -0.0278 | 0.00689 | -0.0572 | -4.0348
-2 | 0.0421 | 0.00666 | -0.0573 | 6.3213
-1.5 | 0.1114 | 0.00644 | -0.0576 | 17.2981
-1 | 0.1783 | 0.00554 | -0.0582 | 32.1841
-0.5 | 0.2458 | 0.00499 | -0.0587 | 49.2585
0 | 0.3149 | 0.00481 | -0.0593 | 65.4678
0.5 | 0.3839 | 0.00473 | -0.0598 | 81.1628
1 | 0.4534 | 0.00471 | -0.0604 | 96.2633
1.5 | 0.5228 | 0.00469 | -0.0609 | 111.4712
2 | 0.5918 | 0.00473 | -0.0613 | 125.1163
2.5 | 0.6611 | 0.00479 | -0.0617 | 138.0167
3 | 0.7299 | 0.00496 | -0.0618 | 147.1573
3.5 | 0.7982 | 0.00522 | -0.0617 | 152.9119
4 | 0.8637 | 0.0058 | -0.0612 | 148.9138
4.5 | 0.9224 | 0.00693 | -0.0597 | 133.1025
5.5 | 1.0346 | 0.009 | -0.0551 | 114.9556
6.5 | 1.1467 | 0.01096 | -0.0496 | 104.6259
7 | 1.2001 | 0.01194 | -0.0461 | 100.5109
7.5 | 1.2356 | 0.01323 | -0.0399 | 93.3938
8 | 1.2625 | 0.01498 | -0.0334 | 84.279
8.5 | 1.2894 | 0.01739 | -0.0281 | 74.1461
9 | 1.3148 | 0.0203 | -0.0232 | 64.7685
9.5 | 1.3292 | 0.02419 | -0.0184 | 54.9483
10 | 1.3308 | 0.02925 | -0.014 | 45.4974
10.5 | 1.3216 | 0.03548 | -0.0104 | 37.2492
11 | 1.3026 | 0.04318 | -0.0083 | 30.1667
11.5 | 1.2783 | 0.05238 | -0.0085 | 24.4044
12 | 1.2517 | 0.06298 | -0.0112 | 19.8746
12.5 | 1.221 | 0.07528 | -0.0164 | 16.2194
13 | 1.1869 | 0.08934 | -0.0241 | 13.2852
13.5 | 1.1534 | 0.10475 | -0.0336 | 11.011
14 | 1.1246 | 0.12066 | -0.0438 | 9.3204
14.5 | 1.0993 | 0.13673 | -0.0541 | 8.0399
15 | 1.0768 | 0.15275 | -0.0646 | 7.0494

## 65. Re 4M Mach 0.00 (1)
BIGFOIL.COM POLAR EXPORT
GA 35-312
GA 35-312 |  |  |  | Cl Max: | 1.345 | at alpha= | 11.5 | deg
JavaFoil+Calcfoil stall+Eppler ext transition |  |  |  | L/D Max: | 137.205 | at alpha= | 4.5 | deg
Re: | 4000000 |  |  | Cd Min: | 0.00474 | at alpha= | -1 | deg
Mach: | 0 |  |  | Cl=0 at alpha= | -2.322 | deg
|  |  |  | @ Cl=0.1, Cd= | 0.0047787
|  |  |  | @ Cl=0.4, Cd= | 0.0051078
|  |  |  | @ Cl=0.6, Cd= | 0.0054143
alpha (deg) | Cl | Cd | Cm | Cl/Cd
-15.5 | -0.507 | 0.10626 | -0.015 | -4.772
-15 | -0.52 | 0.10186 | -0.015 | -5.102
-14.5 | -0.532 | 0.09673 | -0.015 | -5.495
-14 | -0.542 | 0.09117 | -0.016 | -5.949
-13.5 | -0.551 | 0.08655 | -0.016 | -6.371
-13 | -0.559 | 0.0814 | -0.017 | -6.866
-12.5 | -0.564 | 0.07675 | -0.017 | -7.35
-12 | -0.569 | 0.07061 | -0.019 | -8.058
-11.5 | -0.569 | 0.06592 | -0.019 | -8.637
-11 | -0.574 | 0.05656 | -0.022 | -10.142
-10.5 | -0.663 | 0.01267 | -0.033 | -52.28
-10 | -0.662 | 0.01106 | -0.034 | -59.831
-9.5 | -0.649 | 0.00987 | -0.035 | -65.739
-9 | -0.628 | 0.00979 | -0.036 | -64.166
-8.5 | -0.602 | 0.00893 | -0.036 | -67.367
-8 | -0.571 | 0.00856 | -0.037 | -66.717
-7.5 | -0.536 | 0.00871 | -0.038 | -61.519
-7 | -0.497 | 0.00833 | -0.038 | -59.614
-6.5 | -0.454 | 0.00775 | -0.039 | -58.507
-6 | -0.407 | 0.00748 | -0.04 | -54.419
-5.5 | -0.358 | 0.00759 | -0.04 | -47.146
-5 | -0.306 | 0.00716 | -0.041 | -42.703
-4.5 | -0.252 | 0.0069 | -0.042 | -36.471
-4 | -0.196 | 0.00686 | -0.042 | -28.523
-3.5 | -0.139 | 0.00662 | -0.043 | -20.912
-3 | -0.08 | 0.00643 | -0.044 | -12.483
-2.5 | -0.021 | 0.00621 | -0.045 | -3.413
-2 | 0.038 | 0.00613 | -0.045 | 6.249
-1.5 | 0.098 | 0.00478 | -0.046 | 20.557
-1 | 0.158 | 0.00474 | -0.047 | 33.367
-0.5 | 0.218 | 0.00495 | -0.047 | 44.114
0 | 0.28 | 0.00491 | -0.048 | 57.084
0.5 | 0.341 | 0.00498 | -0.049 | 68.385
1 | 0.401 | 0.00511 | -0.049 | 78.431
1.5 | 0.462 | 0.00518 | -0.05 | 89.172
2 | 0.521 | 0.00532 | -0.051 | 97.928
2.5 | 0.581 | 0.00537 | -0.052 | 108.211
3 | 0.641 | 0.00551 | -0.052 | 116.247
3.5 | 0.701 | 0.00561 | -0.053 | 124.944
4 | 0.76 | 0.00561 | -0.054 | 135.422
4.5 | 0.819 | 0.00597 | -0.054 | 137.205
5 | 0.876 | 0.00657 | -0.055 | 133.226
5.5 | 0.932 | 0.00776 | -0.056 | 120.089
6 | 0.986 | 0.00862 | -0.057 | 114.427
6.5 | 1.038 | 0.01048 | -0.057 | 99.035
7 | 1.088 | 0.01093 | -0.058 | 99.631
7.5 | 1.136 | 0.01141 | -0.059 | 99.569
8 | 1.181 | 0.01191 | -0.059 | 99.192
8.5 | 1.223 | 0.0125 | -0.06 | 97.782
9 | 1.261 | 0.01301 | -0.061 | 96.887
9.5 | 1.295 | 0.0136 | -0.062 | 95.23
10 | 1.325 | 0.01427 | -0.062 | 92.877
10.5 | 1.322 | 0.01555 | -0.061 | 85.014
11 | 1.337 | 0.01664 | -0.062 | 80.341
11.5 | 1.345 | 0.01785 | -0.062 | 75.313
12 | 1.34 | 0.01924 | -0.063 | 69.616
12.5 | 1.328 | 0.02078 | -0.063 | 63.9
13 | 1.31 | 0.02244 | -0.063 | 58.389
13.5 | 1.286 | 0.02441 | -0.064 | 52.69
14 | 1.257 | 0.02671 | -0.064 | 47.072
14.5 | 1.224 | 0.02914 | -0.064 | 41.989
15 | 1.185 | 0.03232 | -0.064 | 36.671
15.5 | 1.143 | 0.03611 | -0.064 | 31.651
16 | 1.099 | 0.04027 | -0.064 | 27.284
16.5 | 1.049 | 0.04716 | -0.064 | 22.238

## 66. Re 4M Mach 0.00 (2)
BIGFOIL.COM POLAR EXPORT
GA 35-312
GA 35-312 |  |  |  | Cl Max: | 1.6748 | at alpha= | 18.5 | deg
XFOIL ncrit=9 |  |  |  | L/D Max: | 143.226 | at alpha= | 3.5 | deg
Re: | 4000000 |  |  | Cd Min: | 0.0963 | at alpha= | -16 | deg
Mach: | 0 |  |  | Cl=0 at alpha= | -2.2971 | deg
|  |  |  | @ Cl=0.1, Cd= | 0.0054979
|  |  |  | @ Cl=0.4, Cd= | 0.0041835
|  |  |  | @ Cl=0.6, Cd= | 0.0043696
alpha (deg) | Cl | Cd | Cm | Cl/Cd
-16 | -0.8898 | 0.0963 | -0.0212 | -9.2399
-15.5 | -1.143 | 0.04044 | -0.0586 | -28.2641
-15 | -1.1504 | 0.03429 | -0.0615 | -33.5491
-14.5 | -1.1564 | 0.02998 | -0.0609 | -38.5724
-14 | -1.1668 | 0.02669 | -0.0564 | -43.7167
-13.5 | -1.1866 | 0.02064 | -0.0504 | -57.4903
-13 | -1.1516 | 0.01862 | -0.0487 | -61.8475
-12.5 | -1.1084 | 0.01729 | -0.0477 | -64.1064
-11.5 | -1.0123 | 0.01542 | -0.0466 | -65.6485
-11 | -0.9624 | 0.01454 | -0.0462 | -66.1898
-10.5 | -0.9122 | 0.01359 | -0.0458 | -67.1229
-10 | -0.861 | 0.01271 | -0.0455 | -67.7419
-9.5 | -0.8085 | 0.01197 | -0.0453 | -67.5439
-9 | -0.7554 | 0.01124 | -0.0452 | -67.2064
-8.5 | -0.7016 | 0.01059 | -0.0451 | -66.2512
-8 | -0.647 | 0.01002 | -0.0452 | -64.5709
-7.5 | -0.592 | 0.0095 | -0.0452 | -62.3158
-7 | -0.5374 | 0.00876 | -0.0452 | -61.347
-6.5 | -0.4819 | 0.00819 | -0.0453 | -58.84
-6 | -0.4254 | 0.00783 | -0.0455 | -54.3295
-5.5 | -0.3685 | 0.00755 | -0.0458 | -48.8079
-5 | -0.3116 | 0.00722 | -0.0461 | -43.1579
-4.5 | -0.2543 | 0.00696 | -0.0465 | -36.5374
-4 | -0.1968 | 0.00674 | -0.0468 | -29.1988
-3.5 | -0.1392 | 0.00653 | -0.0472 | -21.317
-3 | -0.0814 | 0.00635 | -0.0476 | -12.8189
-2.5 | -0.0235 | 0.00619 | -0.0481 | -3.7964
-2 | 0.0344 | 0.00603 | -0.0485 | 5.7048
-1.5 | 0.0917 | 0.00559 | -0.049 | 16.4043
-1 | 0.1485 | 0.00496 | -0.0496 | 29.9395
-0.5 | 0.2059 | 0.00456 | -0.0502 | 45.1535
0 | 0.2637 | 0.00438 | -0.0507 | 60.2055
0.5 | 0.3216 | 0.00425 | -0.0513 | 75.6706
1 | 0.3797 | 0.00418 | -0.0518 | 90.8373
1.5 | 0.4375 | 0.00419 | -0.0523 | 104.4153
2 | 0.4952 | 0.00421 | -0.0528 | 117.6247
2.5 | 0.5526 | 0.00427 | -0.0532 | 129.4145
3 | 0.6097 | 0.00439 | -0.0537 | 138.8838
3.5 | 0.666 | 0.00465 | -0.054 | 143.2258
4 | 0.7209 | 0.00508 | -0.0542 | 141.9094
4.5 | 0.774 | 0.00575 | -0.0542 | 134.6087
5.5 | 0.8775 | 0.00717 | -0.0537 | 122.3849
6 | 0.9282 | 0.0077 | -0.0531 | 120.5455
6.5 | 0.9813 | 0.00822 | -0.0531 | 119.3796
7 | 1.0333 | 0.00885 | -0.0529 | 116.7571
7.5 | 1.0856 | 0.00937 | -0.0528 | 115.8591
8 | 1.1374 | 0.0099 | -0.0526 | 114.8889
8.5 | 1.1868 | 0.01059 | -0.0521 | 112.068
9 | 1.2359 | 0.01125 | -0.0515 | 109.8578
9.5 | 1.2843 | 0.01189 | -0.0509 | 108.0151
10 | 1.3302 | 0.01266 | -0.0498 | 105.0711
10.5 | 1.376 | 0.01331 | -0.0488 | 103.3809
11 | 1.4189 | 0.01406 | -0.0474 | 100.9175
11.5 | 1.4578 | 0.01493 | -0.0454 | 97.6423
12 | 1.4842 | 0.016 | -0.0414 | 92.7625
12.5 | 1.5028 | 0.01725 | -0.0366 | 87.1188
13 | 1.5286 | 0.0185 | -0.0335 | 82.627
13.5 | 1.552 | 0.02012 | -0.0307 | 77.1372
14 | 1.575 | 0.02195 | -0.0282 | 71.754
14.5 | 1.5974 | 0.02395 | -0.0261 | 66.6973
15 | 1.616 | 0.02639 | -0.0241 | 61.2353
15.5 | 1.6322 | 0.02917 | -0.0223 | 55.9547
16 | 1.6415 | 0.0327 | -0.0205 | 50.1988
16.5 | 1.6444 | 0.03702 | -0.0191 | 44.4192
17 | 1.6555 | 0.04085 | -0.0184 | 40.5263
17.5 | 1.6668 | 0.04487 | -0.0182 | 37.1473
18 | 1.6731 | 0.0497 | -0.0183 | 33.664
18.5 | 1.6748 | 0.05533 | -0.019 | 30.2693
19 | 1.6733 | 0.06172 | -0.0202 | 27.1111
19.5 | 1.6732 | 0.06821 | -0.022 | 24.5301
20 | 1.6635 | 0.07645 | -0.0247 | 21.7593

## 67. Re 4M Mach 0.10 (1)
BIGFOIL.COM POLAR EXPORT
GA 35-312
GA 35-312 |  |  |  | Cl Max: | 1.337 | at alpha= | 11.5 | deg
JavaFoil+Calcfoil stall+Eppler ext transition |  |  |  | L/D Max: | 136.657 | at alpha= | 4.5 | deg
Re: | 4000000 |  |  | Cd Min: | 0.00476 | at alpha= | -1 | deg
Mach: | 0.1 |  |  | Cl=0 at alpha= | -2.325 | deg
|  |  |  | @ Cl=0.1, Cd= | 0.0047797
|  |  |  | @ Cl=0.4, Cd= | 0.0051166
|  |  |  | @ Cl=0.6, Cd= | 0.0054367
alpha (deg) | Cl | Cd | Cm | Cl/Cd
-15 | -0.483 | 0.10292 | -0.015 | -4.692
-14.5 | -0.497 | 0.09817 | -0.015 | -5.066
-14 | -0.511 | 0.09295 | -0.016 | -5.499
-13.5 | -0.524 | 0.08708 | -0.016 | -6.015
-13 | -0.534 | 0.08228 | -0.017 | -6.491
-12.5 | -0.542 | 0.0774 | -0.017 | -7.008
-12 | -0.548 | 0.07287 | -0.018 | -7.525
-11.5 | -0.554 | 0.06622 | -0.019 | -8.362
-11 | -0.554 | 0.06151 | -0.02 | -9.013
-10.5 | -0.641 | 0.01466 | -0.033 | -43.685
-10 | -0.65 | 0.01137 | -0.034 | -57.146
-9.5 | -0.641 | 0.01002 | -0.035 | -63.936
-9 | -0.623 | 0.00989 | -0.036 | -62.988
-8.5 | -0.598 | 0.00906 | -0.037 | -66.029
-8 | -0.569 | 0.00859 | -0.037 | -66.239
-7.5 | -0.535 | 0.00885 | -0.038 | -60.441
-7 | -0.497 | 0.00847 | -0.039 | -58.601
-6.5 | -0.454 | 0.00776 | -0.039 | -58.521
-6 | -0.408 | 0.00748 | -0.04 | -54.567
-5.5 | -0.359 | 0.00755 | -0.041 | -47.515
-5 | -0.307 | 0.00712 | -0.041 | -43.099
-4.5 | -0.253 | 0.00696 | -0.042 | -36.278
-4 | -0.197 | 0.00692 | -0.043 | -28.429
-3.5 | -0.139 | 0.00678 | -0.043 | -20.511
-3 | -0.081 | 0.00637 | -0.044 | -12.658
-2.5 | -0.021 | 0.00625 | -0.045 | -3.41
-2 | 0.039 | 0.00616 | -0.045 | 6.252
-1.5 | 0.099 | 0.00478 | -0.046 | 20.638
-1 | 0.159 | 0.00476 | -0.047 | 33.433
-0.5 | 0.219 | 0.00495 | -0.048 | 44.289
0 | 0.282 | 0.00492 | -0.048 | 57.217
0.5 | 0.342 | 0.00505 | -0.049 | 67.86
1 | 0.403 | 0.00512 | -0.05 | 78.733
1.5 | 0.464 | 0.00523 | -0.05 | 88.712
2 | 0.523 | 0.00532 | -0.051 | 98.448
2.5 | 0.584 | 0.00541 | -0.052 | 107.93
3 | 0.644 | 0.00551 | -0.053 | 116.876
3.5 | 0.704 | 0.00563 | -0.053 | 125.066
4 | 0.764 | 0.00562 | -0.054 | 135.836
4.5 | 0.823 | 0.00602 | -0.055 | 136.657
5 | 0.88 | 0.00665 | -0.055 | 132.27
5.5 | 0.936 | 0.00785 | -0.056 | 119.229
6 | 0.99 | 0.00865 | -0.057 | 114.442
6.5 | 1.043 | 0.01057 | -0.058 | 98.685
7 | 1.093 | 0.01102 | -0.058 | 99.208
7.5 | 1.14 | 0.0115 | -0.059 | 99.186
8 | 1.185 | 0.01202 | -0.06 | 98.59
8.5 | 1.226 | 0.01262 | -0.06 | 97.161
9 | 1.263 | 0.01314 | -0.061 | 96.135
9.5 | 1.296 | 0.01377 | -0.062 | 94.179
10 | 1.325 | 0.01443 | -0.063 | 91.842
10.5 | 1.319 | 0.01581 | -0.062 | 83.411
11 | 1.332 | 0.01695 | -0.062 | 78.557
11.5 | 1.337 | 0.01822 | -0.063 | 73.407
12 | 1.329 | 0.01967 | -0.063 | 67.537
12.5 | 1.313 | 0.02132 | -0.063 | 61.588
13 | 1.29 | 0.02314 | -0.064 | 55.762
13.5 | 1.262 | 0.02517 | -0.064 | 50.142
14 | 1.227 | 0.02761 | -0.064 | 44.462
14.5 | 1.188 | 0.03046 | -0.064 | 38.995
15 | 1.143 | 0.03403 | -0.064 | 33.591
15.5 | 1.095 | 0.03844 | -0.064 | 28.47
16 | 1.043 | 0.04409 | -0.064 | 23.647
16.5 | 0.987 | 0.05215 | -0.063 | 18.926

## 68. Re 4M Mach 0.10 (2)
BIGFOIL.COM POLAR EXPORT
GA 35-312
GA 35-312 |  |  |  | Cl Max: | 1.6602 | at alpha= | 18 | deg
XFOIL ncrit=9 |  |  |  | L/D Max: | 143.82 | at alpha= | 3.5 | deg
Re: | 4000000 |  |  | Cd Min: | 0.21451 | at alpha= | -18 | deg
Mach: | 0.1 |  |  | Cl=0 at alpha= | -2.2973 | deg
|  |  |  | @ Cl=0.1, Cd= | 0.0055333
|  |  |  | @ Cl=0.4, Cd= | 0.0041946
|  |  |  | @ Cl=0.6, Cd= | 0.0043742
alpha (deg) | Cl | Cd | Cm | Cl/Cd
-18 | -0.6306 | 0.21451 | 0.0372 | -2.9397
-17.5 | -0.6135 | 0.2066 | 0.033 | -2.9695
-17 | -0.5972 | 0.19899 | 0.0287 | -3.0012
-16.5 | -0.5817 | 0.19128 | 0.0246 | -3.0411
-16 | -0.5666 | 0.18362 | 0.0204 | -3.0857
-15.5 | -0.552 | 0.17588 | 0.0164 | -3.1385
-14.5 | -1.0308 | 0.04454 | -0.0565 | -23.1432
-14 | -1.0952 | 0.03218 | -0.0627 | -34.0336
-13.5 | -1.1198 | 0.02812 | -0.0578 | -39.8222
-13 | -1.1356 | 0.02213 | -0.0527 | -51.315
-12.5 | -1.1104 | 0.01875 | -0.0503 | -59.2213
-11.5 | -1.0178 | 0.01628 | -0.0485 | -62.5184
-11 | -0.9681 | 0.0153 | -0.0479 | -63.2745
-10.5 | -0.918 | 0.01421 | -0.0473 | -64.6024
-10 | -0.8668 | 0.01321 | -0.0468 | -65.617
-9.5 | -0.8142 | 0.01237 | -0.0465 | -65.8205
-9 | -0.7609 | 0.01156 | -0.0462 | -65.8218
-8.5 | -0.7067 | 0.01083 | -0.046 | -65.2539
-8 | -0.6518 | 0.0102 | -0.0459 | -63.902
-7.5 | -0.5963 | 0.00965 | -0.0459 | -61.7927
-7 | -0.5411 | 0.00892 | -0.0459 | -60.6614
-6.5 | -0.4854 | 0.00827 | -0.0458 | -58.6941
-6 | -0.4285 | 0.00788 | -0.046 | -54.3782
-5.5 | -0.3712 | 0.00758 | -0.0463 | -48.971
-5 | -0.3138 | 0.00725 | -0.0465 | -43.2828
-4.5 | -0.256 | 0.00698 | -0.0468 | -36.6762
-4 | -0.1982 | 0.00675 | -0.0472 | -29.363
-3.5 | -0.1401 | 0.00654 | -0.0475 | -21.422
-3 | -0.082 | 0.00636 | -0.0479 | -12.8931
-2.5 | -0.0236 | 0.0062 | -0.0484 | -3.8065
-2 | 0.0346 | 0.00604 | -0.0488 | 5.7285
-1.5 | 0.0924 | 0.00562 | -0.0493 | 16.4413
-1 | 0.1494 | 0.00497 | -0.0499 | 30.0604
-0.5 | 0.2072 | 0.00457 | -0.0505 | 45.3392
0 | 0.2653 | 0.00439 | -0.051 | 60.4328
0.5 | 0.3236 | 0.00426 | -0.0515 | 75.9624
1 | 0.3821 | 0.00419 | -0.0521 | 91.1933
2 | 0.4983 | 0.00422 | -0.0531 | 118.0806
2.5 | 0.556 | 0.00429 | -0.0535 | 129.6037
3 | 0.6135 | 0.0044 | -0.0539 | 139.4318
3.5 | 0.6702 | 0.00466 | -0.0543 | 143.8197
4 | 0.7254 | 0.0051 | -0.0544 | 142.2353
4.5 | 0.7789 | 0.00578 | -0.0544 | 134.7578
5 | 0.831 | 0.00656 | -0.0542 | 126.6768
5.5 | 0.883 | 0.0072 | -0.0539 | 122.6389
6 | 0.934 | 0.00775 | -0.0533 | 120.5161
6.5 | 0.9871 | 0.0083 | -0.0531 | 118.9277
7 | 1.0395 | 0.00892 | -0.0529 | 116.5359
7.5 | 1.0924 | 0.00944 | -0.0527 | 115.7203
8 | 1.1444 | 0.00998 | -0.0525 | 114.6693
8.5 | 1.1938 | 0.01071 | -0.0518 | 111.4659
9 | 1.2432 | 0.01137 | -0.0512 | 109.3404
9.5 | 1.2915 | 0.01205 | -0.0503 | 107.1784
10 | 1.3376 | 0.01281 | -0.0492 | 104.4184
10.5 | 1.383 | 0.0135 | -0.0479 | 102.4444
11 | 1.4251 | 0.0143 | -0.0462 | 99.6573
11.5 | 1.462 | 0.01525 | -0.0438 | 95.8689
12 | 1.4794 | 0.0165 | -0.0382 | 89.6606
12.5 | 1.5026 | 0.01777 | -0.0343 | 84.5582
13 | 1.5285 | 0.01918 | -0.0314 | 79.6924
13.5 | 1.5516 | 0.02097 | -0.0286 | 73.9914
14 | 1.5739 | 0.02299 | -0.0262 | 68.4602
14.5 | 1.5954 | 0.02521 | -0.0241 | 63.2844
15 | 1.6122 | 0.02794 | -0.022 | 57.7022
15.5 | 1.6255 | 0.03113 | -0.0202 | 52.2165
16 | 1.6269 | 0.03558 | -0.0184 | 45.7251
16.5 | 1.6379 | 0.03938 | -0.0175 | 41.5922
17 | 1.6476 | 0.0436 | -0.017 | 37.789
17.5 | 1.6564 | 0.04817 | -0.017 | 34.3865
18 | 1.6602 | 0.05356 | -0.0174 | 30.997
18.5 | 1.6589 | 0.05992 | -0.0185 | 27.6852
19 | 1.6521 | 0.06737 | -0.0204 | 24.5228
19.5 | 1.6482 | 0.07485 | -0.0229 | 22.02
20 | 1.6322 | 0.08454 | -0.0266 | 19.3068

## 69. Re 4M Mach 0.25 (1)
BIGFOIL.COM POLAR EXPORT
GA 35-312
GA 35-312 |  |  |  | Cl Max: | 1.289 | at alpha= | 10.5 | deg
JavaFoil+Calcfoil stall+Eppler ext transition |  |  |  | L/D Max: | 136.152 | at alpha= | 4.5 | deg
Re: | 4000000 |  |  | Cd Min: | 0.0048 | at alpha= | -1 | deg
Mach: | 0.25 |  |  | Cl=0 at alpha= | -2.3226 | deg
|  |  |  | @ Cl=0.1, Cd= | 0.0061813
|  |  |  | @ Cl=0.4, Cd= | 0.0051332
|  |  |  | @ Cl=0.6, Cd= | 0.00549
alpha (deg) | Cl | Cd | Cm | Cl/Cd
-14 | -0.212 | 0.0967 | -0.016 | -2.192
-13.5 | -0.263 | 0.09159 | -0.016 | -2.875
-13 | -0.308 | 0.08699 | -0.016 | -3.537
-12.5 | -0.347 | 0.08215 | -0.016 | -4.225
-12 | -0.382 | 0.0787 | -0.016 | -4.849
-11.5 | -0.412 | 0.0732 | -0.017 | -5.624
-11 | -0.436 | 0.06831 | -0.018 | -6.386
-10.5 | -0.456 | 0.06293 | -0.019 | -7.242
-10 | -0.469 | 0.0581 | -0.02 | -8.072
-9.5 | -0.484 | 0.0477 | -0.025 | -10.147
-9 | -0.573 | 0.01073 | -0.037 | -53.376
-8.5 | -0.566 | 0.01006 | -0.038 | -56.302
-8 | -0.55 | 0.00901 | -0.038 | -61.018
-7.5 | -0.525 | 0.00884 | -0.039 | -59.344
-7 | -0.493 | 0.00837 | -0.04 | -58.92
-6.5 | -0.455 | 0.00797 | -0.04 | -57.115
-6 | -0.412 | 0.00768 | -0.041 | -53.618
-5.5 | -0.364 | 0.00775 | -0.042 | -46.972
-5 | -0.313 | 0.00734 | -0.042 | -42.584
-4.5 | -0.258 | 0.00708 | -0.043 | -36.445
-4 | -0.201 | 0.00691 | -0.044 | -29.152
-3.5 | -0.143 | 0.00684 | -0.045 | -20.857
-3 | -0.083 | 0.00671 | -0.045 | -12.322
-2.5 | -0.022 | 0.0063 | -0.046 | -3.472
-2 | 0.04 | 0.00626 | -0.047 | 6.323
-1.5 | 0.101 | 0.00618 | -0.047 | 16.406
-1 | 0.163 | 0.0048 | -0.048 | 34.079
-0.5 | 0.225 | 0.00496 | -0.049 | 45.474
0 | 0.289 | 0.00502 | -0.05 | 57.691
0.5 | 0.352 | 0.00511 | -0.05 | 68.879
1 | 0.414 | 0.00514 | -0.051 | 80.675
1.5 | 0.477 | 0.00526 | -0.052 | 90.643
2 | 0.538 | 0.00536 | -0.053 | 100.314
2.5 | 0.6 | 0.00549 | -0.053 | 109.338
3 | 0.662 | 0.00561 | -0.054 | 117.901
3.5 | 0.723 | 0.00576 | -0.055 | 125.537
4 | 0.785 | 0.00577 | -0.056 | 135.918
4.5 | 0.845 | 0.00621 | -0.056 | 136.152
5 | 0.903 | 0.00689 | -0.057 | 131.174
5.5 | 0.96 | 0.00813 | -0.058 | 118.171
6 | 1.015 | 0.00916 | -0.058 | 110.778
6.5 | 1.068 | 0.011 | -0.059 | 97.058
7 | 1.117 | 0.0115 | -0.06 | 97.141
7.5 | 1.163 | 0.01206 | -0.061 | 96.419
8 | 1.205 | 0.01265 | -0.061 | 95.217
8.5 | 1.242 | 0.01331 | -0.062 | 93.308
9 | 1.273 | 0.01399 | -0.063 | 91
9.5 | 1.271 | 0.01521 | -0.062 | 83.555
10 | 1.284 | 0.0163 | -0.063 | 78.737
10.5 | 1.289 | 0.01747 | -0.063 | 73.825
11 | 1.287 | 0.01888 | -0.063 | 68.2
11.5 | 1.272 | 0.02072 | -0.064 | 61.379
12 | 1.235 | 0.02258 | -0.064 | 54.703
12.5 | 1.186 | 0.02487 | -0.064 | 47.68
13 | 1.125 | 0.02759 | -0.064 | 40.784
13.5 | 1.053 | 0.0311 | -0.064 | 33.841
14 | 0.968 | 0.03625 | -0.064 | 26.695
14.5 | 0.864 | 0.04849 | -0.062 | 17.815
15 | 0.709 | 0.10027 | -0.047 | 7.067
15.5 | 0.616 | 0.11791 | -0.041 | 5.221

## 70. Re 4M Mach 0.25 (2)
BIGFOIL.COM POLAR EXPORT
GA 35-312
GA 35-312 |  |  |  | Cl Max: | 1.5645 | at alpha= | 14.5 | deg
XFOIL ncrit=9 |  |  |  | L/D Max: | 146.596 | at alpha= | 3.5 | deg
Re: | 4000000 |  |  | Cd Min: | 0.17967 | at alpha= | -15.5 | deg
Mach: | 0.25 |  |  | Cl=0 at alpha= | -2.2975 | deg
|  |  |  | @ Cl=0.1, Cd= | 0.0057202
|  |  |  | @ Cl=0.4, Cd= | 0.0042508
|  |  |  | @ Cl=0.6, Cd= | 0.004416
alpha (deg) | Cl | Cd | Cm | Cl/Cd
-15.5 | -0.5533 | 0.17967 | 0.018 | -3.0795
-14 | -0.5139 | 0.15181 | 0.0024 | -3.3852
-13.5 | -0.5052 | 0.14315 | -0.0015 | -3.5292
-11.5 | -0.5105 | 0.09945 | -0.0238 | -5.1332
-11 | -0.6957 | 0.05101 | -0.0583 | -13.6385
-10.5 | -0.8817 | 0.02725 | -0.0587 | -32.356
-10 | -0.8735 | 0.02018 | -0.0559 | -43.2854
-9.5 | -0.8324 | 0.01704 | -0.0541 | -48.8498
-9 | -0.7843 | 0.01473 | -0.0527 | -53.2451
-8.5 | -0.7316 | 0.01303 | -0.0516 | -56.1474
-8 | -0.6763 | 0.01177 | -0.0507 | -57.4596
-7.5 | -0.6193 | 0.01079 | -0.05 | -57.3957
-7 | -0.5616 | 0.00996 | -0.0495 | -56.3855
-6.5 | -0.5047 | 0.00885 | -0.049 | -57.0282
-6 | -0.4458 | 0.00822 | -0.0487 | -54.2336
-5.5 | -0.386 | 0.0078 | -0.0487 | -49.4872
-5 | -0.3258 | 0.00749 | -0.0487 | -43.498
-4.5 | -0.2659 | 0.00711 | -0.0488 | -37.398
-4 | -0.2056 | 0.00683 | -0.049 | -30.1025
-3 | -0.0848 | 0.00642 | -0.0496 | -13.2087
-2.5 | -0.0245 | 0.00628 | -0.0499 | -3.9013
-2 | 0.036 | 0.00609 | -0.0503 | 5.9113
-1.5 | 0.0959 | 0.00576 | -0.0508 | 16.6493
-0.5 | 0.2143 | 0.00461 | -0.052 | 46.4859
0 | 0.2745 | 0.00441 | -0.0526 | 62.2449
0.5 | 0.3347 | 0.00431 | -0.0531 | 77.6566
1 | 0.3952 | 0.00425 | -0.0536 | 92.9882
1.5 | 0.4553 | 0.00426 | -0.0541 | 106.8779
2 | 0.5155 | 0.00428 | -0.0546 | 120.4439
2.5 | 0.5751 | 0.00437 | -0.0551 | 131.6018
3 | 0.6347 | 0.00448 | -0.0555 | 141.6741
3.5 | 0.6934 | 0.00473 | -0.0557 | 146.5962
4 | 0.7503 | 0.00525 | -0.0558 | 142.9143
5 | 0.8588 | 0.00681 | -0.0552 | 126.1087
5.5 | 0.9126 | 0.00748 | -0.0546 | 122.0053
6 | 0.9652 | 0.00807 | -0.0538 | 119.6035
7 | 1.0744 | 0.00928 | -0.0528 | 115.7759
7.5 | 1.129 | 0.00984 | -0.0522 | 114.7358
8 | 1.1809 | 0.01059 | -0.0512 | 111.5109
8.5 | 1.2315 | 0.01136 | -0.05 | 108.4067
9 | 1.2815 | 0.01211 | -0.0486 | 105.8216
9.5 | 1.3281 | 0.01299 | -0.0466 | 102.2402
10 | 1.3734 | 0.0138 | -0.0445 | 99.5217
10.5 | 1.4125 | 0.01477 | -0.0414 | 95.633
11 | 1.433 | 0.01597 | -0.0355 | 89.7307
11.5 | 1.4496 | 0.01787 | -0.0303 | 81.1192
12 | 1.4756 | 0.01965 | -0.027 | 75.0941
12.5 | 1.4999 | 0.02175 | -0.0239 | 68.9609
13 | 1.5211 | 0.02426 | -0.021 | 62.6999
13.5 | 1.539 | 0.02723 | -0.0184 | 56.5185
14 | 1.5551 | 0.03052 | -0.0162 | 50.9535
14.5 | 1.5645 | 0.03457 | -0.0142 | 45.256
15 | 1.5627 | 0.03991 | -0.0127 | 39.1556
15.5 | 1.5564 | 0.04625 | -0.0121 | 33.6519
16 | 1.5586 | 0.05222 | -0.0123 | 29.8468
16.5 | 1.5575 | 0.05899 | -0.0133 | 26.4028
17 | 1.5466 | 0.06748 | -0.0155 | 22.9194
17.5 | 1.5282 | 0.07764 | -0.0192 | 19.6832
18 | 1.5028 | 0.08959 | -0.0244 | 16.7742
18.5 | 1.4743 | 0.10281 | -0.0311 | 14.34
19 | 1.4311 | 0.11952 | -0.0407 | 11.9737
19.5 | 1.3931 | 0.13622 | -0.0509 | 10.2268

## 71. Re 4M Mach 0.50 (1)
BIGFOIL.COM POLAR EXPORT
GA 35-312
GA 35-312 |  |  |  | Cl Max: | 1.24 | at alpha= | 20 | deg
JavaFoil+Calcfoil stall+Eppler ext transition |  |  |  | L/D Max: | 129.118 | at alpha= | 4 | deg
Re: | 4000000 |  |  | Cd Min: | 0.00501 | at alpha= | -1 | deg
Mach: | 0.5 |  |  | Cl=0 at alpha= | -2.3235 | deg
|  |  |  | @ Cl=0.1, Cd= | 0.0063983
|  |  |  | @ Cl=0.4, Cd= | 0.005324
|  |  |  | @ Cl=0.6, Cd= | 0.0057177
alpha (deg) | Cl | Cd | Cm | Cl/Cd
-20 | -0.963 | 0.16222 | -0.016 | -5.936
-19.5 | -0.937 | 0.15901 | -0.016 | -5.89
-19 | -0.91 | 0.15362 | -0.017 | -5.926
-18.5 | -0.886 | 0.15432 | -0.017 | -5.741
-18 | -0.86 | 0.14589 | -0.018 | -5.892
-17.5 | -0.832 | 0.13989 | -0.018 | -5.95
-17 | -0.804 | 0.13616 | -0.018 | -5.908
-16.5 | -0.774 | 0.14977 | -0.017 | -5.169
-16 | -0.749 | 0.12508 | -0.018 | -5.988
-15.5 | -0.722 | 0.12262 | -0.018 | -5.889
-15 | -0.695 | 0.11782 | -0.018 | -5.9
-14.5 | -0.668 | 0.1112 | -0.018 | -6.01
-14 | -0.641 | 0.1099 | -0.018 | -5.836
-13.5 | -0.614 | 0.10581 | -0.019 | -5.806
-13 | -0.588 | 0.10196 | -0.019 | -5.767
-12.5 | -0.56 | 0.09278 | -0.019 | -6.038
-12 | -0.531 | 0.08959 | -0.018 | -5.932
-11.5 | -0.504 | 0.08544 | -0.018 | -5.905
-11 | -0.477 | 0.08356 | -0.019 | -5.714
-10.5 | -0.45 | 0.08015 | -0.019 | -5.618
-10 | -0.423 | 0.07523 | -0.019 | -5.625
-9.5 | -0.396 | 0.07351 | -0.02 | -5.386
-9 | -0.368 | 0.06528 | -0.019 | -5.641
-8.5 | -0.341 | 0.05706 | -0.02 | -5.978
-8 | -0.314 | 0.05063 | -0.021 | -6.199
-7.5 | -0.288 | 0.04731 | -0.023 | -6.078
-7 | -0.259 | 0.04459 | -0.022 | -5.816
-6.5 | -0.231 | 0.04436 | -0.021 | -5.213
-6 | -0.205 | 0.03938 | -0.025 | -5.204
-5.5 | -0.318 | 0.00835 | -0.047 | -38.083
-5 | -0.316 | 0.00831 | -0.047 | -37.982
-4.5 | -0.274 | 0.0079 | -0.048 | -34.663
-4 | -0.219 | 0.0074 | -0.049 | -29.55
-3.5 | -0.157 | 0.00704 | -0.05 | -22.322
-3 | -0.092 | 0.00676 | -0.051 | -13.561
-2.5 | -0.024 | 0.00673 | -0.051 | -3.619
-2 | 0.044 | 0.00652 | -0.052 | 6.768
-1.5 | 0.113 | 0.00637 | -0.053 | 17.766
-1 | 0.183 | 0.00501 | -0.054 | 36.441
-0.5 | 0.252 | 0.00519 | -0.055 | 48.523
0 | 0.324 | 0.00522 | -0.055 | 61.988
0.5 | 0.393 | 0.00531 | -0.056 | 74.039
1 | 0.463 | 0.00545 | -0.057 | 84.917
1.5 | 0.533 | 0.00556 | -0.058 | 95.859
2 | 0.601 | 0.00572 | -0.059 | 104.995
2.5 | 0.67 | 0.00589 | -0.06 | 113.752
3 | 0.739 | 0.00603 | -0.06 | 122.57
3.5 | 0.807 | 0.00628 | -0.061 | 128.64
4 | 0.875 | 0.00678 | -0.062 | 129.118
4.5 | 0.941 | 0.00739 | -0.063 | 127.468
5 | 1.004 | 0.00907 | -0.064 | 110.707
5.5 | 1.062 | 0.01039 | -0.065 | 102.247
6 | 1.115 | 0.01248 | -0.065 | 89.329
6.5 | 1.143 | 0.01343 | -0.065 | 85.091
7 | 1.161 | 0.0147 | -0.065 | 78.949
7.5 | 1.161 | 0.01606 | -0.066 | 72.254
8 | 1.109 | 0.01759 | -0.066 | 63.069
8.5 | 0.72 | 0.01899 | -0.067 | 37.923
9 | 0.748 | 0.02129 | -0.067 | 35.151
9.5 | 0.778 | 0.02299 | -0.067 | 33.83
10 | 0.699 | 0.06339 | -0.046 | 11.02
10.5 | 0.714 | 0.07393 | -0.038 | 9.656
11 | 0.738 | 0.08582 | -0.035 | 8.601
11.5 | 0.765 | 0.08896 | -0.035 | 8.604
12 | 0.794 | 0.0926 | -0.037 | 8.57
12.5 | 0.826 | 0.09776 | -0.043 | 8.453
13 | 0.852 | 0.10346 | -0.041 | 8.23
13.5 | 0.879 | 0.10599 | -0.042 | 8.295
14 | 0.908 | 0.11155 | -0.044 | 8.143
14.5 | 0.939 | 0.11404 | -0.047 | 8.235
15 | 0.972 | 0.11788 | -0.05 | 8.242
15.5 | 1.002 | 0.12408 | -0.052 | 8.072
16 | 1.026 | 0.13566 | -0.051 | 7.561
16.5 | 1.046 | 0.13215 | -0.048 | 7.919
17 | 1.074 | 0.13398 | -0.049 | 8.015
17.5 | 1.105 | 0.14213 | -0.052 | 7.772
18 | 1.14 | 0.14284 | -0.055 | 7.978
18.5 | 1.173 | 0.1448 | -0.058 | 8.104
19 | 1.2 | 0.15553 | -0.058 | 7.713
19.5 | 1.213 | 0.15679 | -0.054 | 7.733
20 | 1.24 | 0.16267 | -0.055 | 7.621

## 72. Re 4M Mach 0.50 (2)
BIGFOIL.COM POLAR EXPORT
GA 35-312
GA 35-312 |  |  |  | Cl Max: | 1.3588 | at alpha= | 10 | deg
XFOIL ncrit=9 |  |  |  | L/D Max: | 155.486 | at alpha= | 3.5 | deg
Re: | 4000000 |  |  | Cd Min: | 0.27011 | at alpha= | -20 | deg
Mach: | 0.5 |  |  | Cl=0 at alpha= | -2.2996 | deg
|  |  |  | @ Cl=0.1, Cd= | 0.0061417
|  |  |  | @ Cl=0.4, Cd= | 0.0044857
|  |  |  | @ Cl=0.6, Cd= | 0.0045697
alpha (deg) | Cl | Cd | Cm | Cl/Cd
-20 | -0.7764 | 0.27011 | 0.0709 | -2.8744
-19.5 | -0.7535 | 0.2615 | 0.0655 | -2.8815
-19 | -0.7316 | 0.25297 | 0.0601 | -2.892
-18.5 | -0.7084 | 0.24528 | 0.055 | -2.8881
-18 | -0.6849 | 0.23762 | 0.0498 | -2.8823
-17.5 | -0.6617 | 0.22959 | 0.0448 | -2.8821
-17 | -0.6389 | 0.2203 | 0.0396 | -2.9001
-16.5 | -0.617 | 0.2117 | 0.0346 | -2.9145
-15.5 | -0.5708 | 0.19451 | 0.0238 | -2.9346
-15 | -0.5551 | 0.18603 | 0.02 | -2.9839
-14.5 | -0.5345 | 0.17814 | 0.0155 | -3.0004
-13.5 | -0.4953 | 0.16142 | 0.0061 | -3.0684
-13 | -0.4773 | 0.15287 | 0.0014 | -3.1223
-12.5 | -0.4581 | 0.14507 | -0.0031 | -3.1578
-12 | -0.4403 | 0.13671 | -0.0077 | -3.2207
-11.5 | -0.4262 | 0.12795 | -0.0125 | -3.331
-11 | -0.4131 | 0.11912 | -0.0173 | -3.4679
-10.5 | -0.4011 | 0.11044 | -0.0221 | -3.6318
-10 | -0.391 | 0.10173 | -0.0269 | -3.8435
-9.5 | -0.3874 | 0.09208 | -0.0323 | -4.2072
-9 | -0.3867 | 0.08253 | -0.0378 | -4.6856
-8.5 | -0.3916 | 0.0725 | -0.0439 | -5.4014
-8 | -0.4043 | 0.06157 | -0.0512 | -6.5665
-7.5 | -0.4213 | 0.04845 | -0.0636 | -8.6956
-7 | -0.458 | 0.0402 | -0.0669 | -11.393
-6.5 | -0.47 | 0.03152 | -0.0673 | -14.9112
-6 | -0.4618 | 0.02243 | -0.0658 | -20.5885
-5.5 | -0.4274 | 0.01502 | -0.0634 | -28.4554
-5 | -0.3773 | 0.00977 | -0.0606 | -38.6182
-4.5 | -0.3105 | 0.00823 | -0.0589 | -37.7278
-4 | -0.2402 | 0.00743 | -0.0579 | -32.3284
-3.5 | -0.1692 | 0.00704 | -0.0574 | -24.0341
-3 | -0.0984 | 0.00671 | -0.0572 | -14.6647
-2.5 | -0.0281 | 0.00649 | -0.0572 | -4.3297
-2 | 0.042 | 0.0063 | -0.0573 | 6.6667
-1.5 | 0.1116 | 0.00611 | -0.0576 | 18.2651
-0.5 | 0.247 | 0.00481 | -0.0588 | 51.3514
0 | 0.3159 | 0.00457 | -0.0594 | 69.1247
0.5 | 0.3851 | 0.00449 | -0.06 | 85.7684
1 | 0.4547 | 0.00447 | -0.0606 | 101.7226
1.5 | 0.5242 | 0.0045 | -0.0611 | 116.4889
2 | 0.5933 | 0.00456 | -0.0615 | 130.1096
2.5 | 0.6622 | 0.00466 | -0.0619 | 142.103
3 | 0.7312 | 0.00482 | -0.0621 | 151.7012
3.5 | 0.7992 | 0.00514 | -0.062 | 155.4864
4 | 0.8622 | 0.00597 | -0.0613 | 144.4221
4.5 | 0.9223 | 0.007 | -0.06 | 131.7571
5.5 | 1.0415 | 0.00878 | -0.0564 | 118.6219
6 | 1.0965 | 0.00968 | -0.0533 | 113.2748
6.5 | 1.1559 | 0.0104 | -0.0507 | 111.1442
7 | 1.2128 | 0.01128 | -0.0475 | 107.5177
7.5 | 1.2581 | 0.01247 | -0.0426 | 100.8901
8 | 1.284 | 0.01392 | -0.0351 | 92.2414
8.5 | 1.3145 | 0.01592 | -0.0295 | 82.5691
9 | 1.3402 | 0.01864 | -0.0242 | 71.8991
9.5 | 1.3563 | 0.02229 | -0.0189 | 60.8479
10 | 1.3588 | 0.02715 | -0.014 | 50.0479
10.5 | 1.3493 | 0.03323 | -0.01 | 40.6049
11 | 1.3265 | 0.04095 | -0.0074 | 32.3932
11.5 | 1.2967 | 0.05037 | -0.0073 | 25.7435
12 | 1.2649 | 0.06124 | -0.0098 | 20.6548
12.5 | 1.2317 | 0.07365 | -0.015 | 16.7237
13 | 1.1989 | 0.08741 | -0.0224 | 13.7158
13.5 | 1.1677 | 0.10235 | -0.0316 | 11.4089
14 | 1.1408 | 0.11785 | -0.0415 | 9.6801
14.5 | 1.1181 | 0.13336 | -0.0515 | 8.3841
15 | 1.098 | 0.14871 | -0.0615 | 7.3835

## 73. Re 5M Mach 0.00 (1)
BIGFOIL.COM POLAR EXPORT
GA 35-312
GA 35-312 |  |  |  | Cl Max: | 1.351 | at alpha= | 10.5 | deg
JavaFoil+Calcfoil stall+Eppler ext transition |  |  |  | L/D Max: | 130.557 | at alpha= | 4.5 | deg
Re: | 5000000 |  |  | Cd Min: | 0.00465 | at alpha= | -1 | deg
Mach: | 0 |  |  | Cl=0 at alpha= | -2.322 | deg
|  |  |  | @ Cl=0.1, Cd= | 0.004679
|  |  |  | @ Cl=0.4, Cd= | 0.005028
|  |  |  | @ Cl=0.6, Cd= | 0.0053212
alpha (deg) | Cl | Cd | Cm | Cl/Cd
-15.5 | -0.508 | 0.10415 | -0.015 | -4.876
-15 | -0.521 | 0.09979 | -0.016 | -5.216
-14.5 | -0.532 | 0.09525 | -0.016 | -5.587
-14 | -0.543 | 0.0898 | -0.016 | -6.046
-13.5 | -0.552 | 0.08486 | -0.017 | -6.508
-13 | -0.56 | 0.07962 | -0.017 | -7.034
-12.5 | -0.566 | 0.07488 | -0.018 | -7.558
-12 | -0.571 | 0.06809 | -0.02 | -8.389
-11.5 | -0.58 | 0.05744 | -0.022 | -10.096
-11 | -0.653 | 0.01668 | -0.031 | -39.17
-10.5 | -0.671 | 0.01113 | -0.033 | -60.275
-10 | -0.664 | 0.01048 | -0.034 | -63.342
-9.5 | -0.65 | 0.00946 | -0.035 | -68.648
-9 | -0.628 | 0.00944 | -0.036 | -66.505
-8.5 | -0.602 | 0.00859 | -0.036 | -70.046
-8 | -0.571 | 0.00822 | -0.037 | -69.451
-7.5 | -0.536 | 0.00847 | -0.038 | -63.277
-7 | -0.497 | 0.0081 | -0.038 | -61.343
-6.5 | -0.454 | 0.00784 | -0.039 | -57.861
-6 | -0.407 | 0.00726 | -0.04 | -56.099
-5.5 | -0.358 | 0.00733 | -0.04 | -48.789
-5 | -0.306 | 0.00692 | -0.041 | -44.203
-4.5 | -0.252 | 0.00667 | -0.042 | -37.726
-4 | -0.196 | 0.00663 | -0.042 | -29.543
-3.5 | -0.139 | 0.0064 | -0.043 | -21.663
-3 | -0.08 | 0.00611 | -0.044 | -13.137
-2.5 | -0.021 | 0.00607 | -0.045 | -3.492
-2 | 0.038 | 0.00599 | -0.045 | 6.397
-1.5 | 0.098 | 0.00468 | -0.046 | 20.985
-1 | 0.158 | 0.00465 | -0.047 | 34.025
-0.5 | 0.218 | 0.0049 | -0.047 | 44.578
0 | 0.28 | 0.00486 | -0.048 | 57.667
0.5 | 0.341 | 0.00491 | -0.049 | 69.33
1 | 0.401 | 0.00503 | -0.049 | 79.786
1.5 | 0.462 | 0.00508 | -0.05 | 90.889
2 | 0.521 | 0.0052 | -0.051 | 100.087
2.5 | 0.581 | 0.00528 | -0.052 | 109.961
3 | 0.641 | 0.00541 | -0.052 | 118.475
3.5 | 0.701 | 0.00561 | -0.053 | 124.906
4 | 0.76 | 0.00595 | -0.054 | 127.634
4.5 | 0.819 | 0.00627 | -0.054 | 130.557
5 | 0.876 | 0.0069 | -0.055 | 126.986
5.5 | 0.932 | 0.00776 | -0.056 | 120.085
6 | 0.986 | 0.00856 | -0.057 | 115.152
6.5 | 1.038 | 0.01013 | -0.057 | 102.495
7 | 1.088 | 0.01042 | -0.058 | 104.491
7.5 | 1.136 | 0.01099 | -0.059 | 103.413
8 | 1.181 | 0.01148 | -0.059 | 102.917
8.5 | 1.223 | 0.01206 | -0.06 | 101.347
9 | 1.261 | 0.01255 | -0.061 | 100.489
9.5 | 1.295 | 0.01306 | -0.062 | 99.128
10 | 1.325 | 0.01367 | -0.062 | 96.934
10.5 | 1.351 | 0.01436 | -0.063 | 94.026
11 | 1.341 | 0.01576 | -0.062 | 85.104
11.5 | 1.349 | 0.01692 | -0.063 | 79.706
12 | 1.343 | 0.01825 | -0.063 | 73.596
12.5 | 1.332 | 0.01968 | -0.063 | 67.678
13 | 1.314 | 0.02125 | -0.064 | 61.823
13.5 | 1.29 | 0.0231 | -0.064 | 55.866
14 | 1.261 | 0.02521 | -0.064 | 50.012
14.5 | 1.228 | 0.02751 | -0.064 | 44.629
15 | 1.19 | 0.03031 | -0.065 | 39.256
15.5 | 1.148 | 0.03361 | -0.065 | 34.162

## 74. Re 5M Mach 0.00 (2)
BIGFOIL.COM POLAR EXPORT
GA 35-312
GA 35-312 |  |  |  | Cl Max: | 1.7256 | at alpha= | 19.5 | deg
XFOIL ncrit=9 |  |  |  | L/D Max: | 141.359 | at alpha= | 3.5 | deg
Re: | 5000000 |  |  | Cd Min: | 0.06822 | at alpha= | 20 | deg
Mach: | 0 |  |  | Cl=0 at alpha= | -2.2957 | deg
|  |  |  | @ Cl=0.1, Cd= | 0.0054315
|  |  |  | @ Cl=0.4, Cd= | 0.0041003
|  |  |  | @ Cl=0.6, Cd= | 0.0043488
alpha (deg) | Cl | Cd | Cm | Cl/Cd
-17.5 | -1.2131 | 0.05761 | -0.0481 | -21.0571
-17 | -1.2879 | 0.03998 | -0.0603 | -32.2136
-16.5 | -1.2898 | 0.03438 | -0.0628 | -37.516
-16 | -1.3033 | 0.02908 | -0.0629 | -44.8177
-15.5 | -1.3085 | 0.02598 | -0.0594 | -50.3657
-15 | -1.2979 | 0.0241 | -0.055 | -53.8548
-14.5 | -1.2617 | 0.02308 | -0.0534 | -54.6664
-14 | -1.2305 | 0.02151 | -0.0512 | -57.206
-13.5 | -1.1919 | 0.02019 | -0.0498 | -59.0342
-13 | -1.1491 | 0.01906 | -0.0488 | -60.2886
-12.5 | -1.1181 | 0.01601 | -0.0468 | -69.8376
-12 | -1.0724 | 0.01465 | -0.046 | -73.2014
-11.5 | -1.0225 | 0.01379 | -0.0456 | -74.1479
-11 | -0.9714 | 0.01303 | -0.0453 | -74.551
-10.5 | -0.9197 | 0.01225 | -0.045 | -75.0776
-10 | -0.8672 | 0.01153 | -0.0449 | -75.2125
-9.5 | -0.8138 | 0.01089 | -0.0448 | -74.7291
-9 | -0.76 | 0.01027 | -0.0447 | -74.0019
-8.5 | -0.7055 | 0.0097 | -0.0447 | -72.732
-8 | -0.6505 | 0.00919 | -0.0448 | -70.7835
-7.5 | -0.5949 | 0.00873 | -0.0449 | -68.1443
-7 | -0.5389 | 0.00834 | -0.0451 | -64.6163
-6.5 | -0.4827 | 0.00796 | -0.0453 | -60.6407
-6 | -0.4265 | 0.00747 | -0.0454 | -57.095
-5.5 | -0.3695 | 0.00719 | -0.0457 | -51.3908
-5 | -0.3122 | 0.00695 | -0.0461 | -44.9209
-4.5 | -0.2549 | 0.00667 | -0.0464 | -38.2159
-4 | -0.1974 | 0.00645 | -0.0468 | -30.6047
-3.5 | -0.1396 | 0.00626 | -0.0472 | -22.3003
-3 | -0.0817 | 0.0061 | -0.0476 | -13.3934
-2.5 | -0.0237 | 0.00597 | -0.0481 | -3.9698
-2 | 0.0343 | 0.00581 | -0.0485 | 5.9036
-1.5 | 0.092 | 0.00551 | -0.049 | 16.6969
-1 | 0.1491 | 0.00495 | -0.0496 | 30.1212
-0.5 | 0.2064 | 0.00451 | -0.0502 | 45.765
0 | 0.2641 | 0.00427 | -0.0508 | 61.8501
0.5 | 0.3222 | 0.00413 | -0.0513 | 78.0145
1 | 0.3802 | 0.00409 | -0.0519 | 92.9584
1.5 | 0.438 | 0.00412 | -0.0524 | 106.3107
2 | 0.4957 | 0.00414 | -0.0529 | 119.7343
2.5 | 0.553 | 0.00425 | -0.0533 | 130.1176
3 | 0.6101 | 0.00437 | -0.0538 | 139.611
3.5 | 0.6658 | 0.00471 | -0.0541 | 141.3588
4 | 0.72 | 0.00528 | -0.0542 | 136.3636
4.5 | 0.774 | 0.00584 | -0.0543 | 132.5342
5 | 0.8265 | 0.00654 | -0.0543 | 126.3761
5.5 | 0.8798 | 0.00707 | -0.0542 | 124.4413
6.5 | 0.9823 | 0.00811 | -0.0533 | 121.1221
7 | 1.036 | 0.00852 | -0.0533 | 121.5962
7.5 | 1.0891 | 0.00898 | -0.0533 | 121.2806
8 | 1.1411 | 0.0095 | -0.0532 | 120.1158
8.5 | 1.1906 | 0.01021 | -0.0527 | 116.6112
9 | 1.2409 | 0.01078 | -0.0522 | 115.1113
9.5 | 1.2893 | 0.01145 | -0.0516 | 112.6026
10 | 1.3378 | 0.01202 | -0.0509 | 111.2978
10.5 | 1.3844 | 0.01266 | -0.05 | 109.3523
11 | 1.4281 | 0.01341 | -0.0487 | 106.4952
11.5 | 1.4669 | 0.01437 | -0.0467 | 102.0807
12 | 1.5054 | 0.01516 | -0.0447 | 99.3008
12.5 | 1.5302 | 0.01601 | -0.0402 | 95.5778
13 | 1.5531 | 0.01712 | -0.0363 | 90.7185
13.5 | 1.5764 | 0.01854 | -0.033 | 85.027
14 | 1.5995 | 0.02018 | -0.0302 | 79.2616
14.5 | 1.6203 | 0.02216 | -0.0277 | 73.1182
15 | 1.6363 | 0.02466 | -0.0252 | 66.3544
15.5 | 1.6482 | 0.02768 | -0.0229 | 59.5448
16 | 1.6664 | 0.03036 | -0.0214 | 54.888
16.5 | 1.684 | 0.03318 | -0.0202 | 50.7535
17 | 1.6965 | 0.03661 | -0.0191 | 46.3398
17.5 | 1.708 | 0.04036 | -0.0184 | 42.3191
18 | 1.7166 | 0.04463 | -0.0181 | 38.4629
18.5 | 1.7211 | 0.04961 | -0.0182 | 34.6926
19 | 1.7222 | 0.05528 | -0.0189 | 31.1541
19.5 | 1.7256 | 0.06095 | -0.02 | 28.3117
20 | 1.7192 | 0.06822 | -0.0219 | 25.2008

## 75. Re 5M Mach 0.10 (1)
BIGFOIL.COM POLAR EXPORT
GA 35-312
GA 35-312 |  |  |  | Cl Max: | 1.349 | at alpha= | 10.5 | deg
JavaFoil+Calcfoil stall+Eppler ext transition |  |  |  | L/D Max: | 131.311 | at alpha= | 4.5 | deg
Re: | 5000000 |  |  | Cd Min: | 0.00466 | at alpha= | -1 | deg
Mach: | 0.1 |  |  | Cl=0 at alpha= | -2.325 | deg
|  |  |  | @ Cl=0.1, Cd= | 0.0046993
|  |  |  | @ Cl=0.4, Cd= | 0.0050266
|  |  |  | @ Cl=0.6, Cd= | 0.0053193
alpha (deg) | Cl | Cd | Cm | Cl/Cd
-15.5 | -0.468 | 0.10602 | -0.015 | -4.411
-15 | -0.484 | 0.10102 | -0.016 | -4.787
-14.5 | -0.498 | 0.09621 | -0.016 | -5.178
-14 | -0.512 | 0.09093 | -0.016 | -5.631
-13.5 | -0.524 | 0.08578 | -0.017 | -6.112
-13 | -0.535 | 0.08064 | -0.017 | -6.633
-12.5 | -0.543 | 0.07635 | -0.018 | -7.115
-12 | -0.551 | 0.06986 | -0.019 | -7.887
-11.5 | -0.557 | 0.06347 | -0.021 | -8.771
-11 | -0.6 | 0.03226 | -0.028 | -18.585
-10.5 | -0.656 | 0.01158 | -0.033 | -56.654
-10 | -0.653 | 0.01068 | -0.034 | -61.145
-9.5 | -0.642 | 0.00956 | -0.035 | -67.21
-9 | -0.623 | 0.00951 | -0.036 | -65.494
-8.5 | -0.598 | 0.00873 | -0.037 | -68.575
-8 | -0.569 | 0.00824 | -0.037 | -69.033
-7.5 | -0.535 | 0.00851 | -0.038 | -62.873
-7 | -0.497 | 0.00812 | -0.039 | -61.149
-6.5 | -0.454 | 0.00786 | -0.039 | -57.811
-6 | -0.408 | 0.00725 | -0.04 | -56.296
-5.5 | -0.359 | 0.00733 | -0.041 | -48.98
-5 | -0.307 | 0.00691 | -0.041 | -44.416
-4.5 | -0.253 | 0.00676 | -0.042 | -37.384
-4 | -0.197 | 0.00667 | -0.043 | -29.472
-3.5 | -0.139 | 0.00654 | -0.043 | -21.284
-3 | -0.081 | 0.00615 | -0.044 | -13.115
-2.5 | -0.021 | 0.0061 | -0.045 | -3.493
-2 | 0.039 | 0.00601 | -0.045 | 6.407
-1.5 | 0.099 | 0.0047 | -0.046 | 21.015
-1 | 0.159 | 0.00466 | -0.047 | 34.109
-0.5 | 0.219 | 0.00489 | -0.048 | 44.806
0 | 0.282 | 0.00487 | -0.048 | 57.902
0.5 | 0.342 | 0.00496 | -0.049 | 69.067
1 | 0.403 | 0.00503 | -0.05 | 80.149
1.5 | 0.464 | 0.00516 | -0.05 | 89.974
2 | 0.523 | 0.00519 | -0.051 | 100.905
2.5 | 0.584 | 0.00529 | -0.052 | 110.368
3 | 0.644 | 0.0054 | -0.053 | 119.284
3.5 | 0.704 | 0.00562 | -0.053 | 125.369
4 | 0.764 | 0.00597 | -0.054 | 127.874
4.5 | 0.823 | 0.00626 | -0.055 | 131.311
5 | 0.88 | 0.00736 | -0.055 | 119.58
5.5 | 0.936 | 0.0078 | -0.056 | 120.03
6 | 0.99 | 0.0086 | -0.057 | 115.148
6.5 | 1.043 | 0.0102 | -0.058 | 102.221
7 | 1.093 | 0.01052 | -0.058 | 103.902
7.5 | 1.14 | 0.01108 | -0.059 | 102.928
8 | 1.185 | 0.0116 | -0.06 | 102.193
8.5 | 1.226 | 0.01219 | -0.06 | 100.591
9 | 1.263 | 0.01269 | -0.061 | 99.532
9.5 | 1.296 | 0.01321 | -0.062 | 98.112
10 | 1.325 | 0.01383 | -0.063 | 95.813
10.5 | 1.349 | 0.01454 | -0.063 | 92.801
11 | 1.336 | 0.01605 | -0.062 | 83.251
11.5 | 1.341 | 0.01727 | -0.063 | 77.648
12 | 1.332 | 0.01866 | -0.063 | 71.413
12.5 | 1.317 | 0.02018 | -0.063 | 65.246
13 | 1.294 | 0.02192 | -0.064 | 59.043
13.5 | 1.266 | 0.02379 | -0.064 | 53.199
14 | 1.231 | 0.0261 | -0.064 | 47.176
14.5 | 1.192 | 0.02868 | -0.065 | 41.564
15 | 1.148 | 0.0318 | -0.065 | 36.108
15.5 | 1.101 | 0.03549 | -0.065 | 31.021

## 76. Re 5M Mach 0.10 (2)
BIGFOIL.COM POLAR EXPORT
GA 35-312
GA 35-312 |  |  |  | Cl Max: | 1.7082 | at alpha= | 18.5 | deg
XFOIL ncrit=9 |  |  |  | L/D Max: | 141.649 | at alpha= | 3.5 | deg
Re: | 5000000 |  |  | Cd Min: | 0.07509 | at alpha= | 20 | deg
Mach: | 0.1 |  |  | Cl=0 at alpha= | -2.2954 | deg
|  |  |  | @ Cl=0.1, Cd= | 0.0054644
|  |  |  | @ Cl=0.4, Cd= | 0.004109
|  |  |  | @ Cl=0.6, Cd= | 0.004351
alpha (deg) | Cl | Cd | Cm | Cl/Cd
-16 | -1.1825 | 0.04343 | -0.0593 | -27.2277
-15.5 | -1.2236 | 0.03318 | -0.0648 | -36.8776
-14.5 | -1.228 | 0.02637 | -0.0602 | -46.5681
-14 | -1.218 | 0.02414 | -0.0555 | -50.4557
-13.5 | -1.1883 | 0.02216 | -0.0532 | -53.6236
-13 | -1.1496 | 0.02065 | -0.0516 | -55.6707
-12.5 | -1.1087 | 0.01907 | -0.0503 | -58.1384
-11.5 | -1.0296 | 0.01447 | -0.0474 | -71.1541
-11 | -0.9785 | 0.01358 | -0.0469 | -72.0545
-10.5 | -0.9266 | 0.01272 | -0.0465 | -72.8459
-10 | -0.8738 | 0.01191 | -0.0461 | -73.3669
-9.5 | -0.82 | 0.01122 | -0.0459 | -73.0838
-9 | -0.7658 | 0.01053 | -0.0457 | -72.7255
-8.5 | -0.7109 | 0.0099 | -0.0456 | -71.8081
-8 | -0.6555 | 0.00934 | -0.0455 | -70.182
-7.5 | -0.5994 | 0.00885 | -0.0456 | -67.7288
-7 | -0.543 | 0.00842 | -0.0456 | -64.4893
-6.5 | -0.4862 | 0.00805 | -0.0458 | -60.3975
-6 | -0.4296 | 0.00751 | -0.0459 | -57.2037
-5.5 | -0.3722 | 0.00722 | -0.0461 | -51.5512
-5 | -0.3144 | 0.00698 | -0.0464 | -45.043
-4.5 | -0.2567 | 0.00668 | -0.0467 | -38.4281
-4 | -0.1987 | 0.00646 | -0.0471 | -30.7585
-3.5 | -0.1405 | 0.00627 | -0.0475 | -22.4083
-3 | -0.0822 | 0.00612 | -0.0479 | -13.4314
-2.5 | -0.0239 | 0.00597 | -0.0484 | -4.0034
-2 | 0.0345 | 0.00582 | -0.0488 | 5.9278
-1.5 | 0.0926 | 0.00553 | -0.0493 | 16.745
-0.5 | 0.2077 | 0.00451 | -0.0505 | 46.0532
0 | 0.2658 | 0.00427 | -0.051 | 62.2482
0.5 | 0.3242 | 0.00414 | -0.0516 | 78.3092
1 | 0.3826 | 0.0041 | -0.0521 | 93.3171
1.5 | 0.4407 | 0.00413 | -0.0526 | 106.707
2 | 0.4988 | 0.00415 | -0.0532 | 120.1928
2.5 | 0.5564 | 0.00426 | -0.0536 | 130.6103
3 | 0.6139 | 0.00438 | -0.0541 | 140.1598
3.5 | 0.67 | 0.00473 | -0.0543 | 141.649
4.5 | 0.7788 | 0.00588 | -0.0546 | 132.449
5 | 0.8317 | 0.00657 | -0.0545 | 126.5906
6 | 0.9379 | 0.00763 | -0.0541 | 122.9227
6.5 | 0.9882 | 0.00819 | -0.0534 | 120.6593
7 | 1.0424 | 0.00858 | -0.0534 | 121.4918
7.5 | 1.0959 | 0.00905 | -0.0533 | 121.0939
8 | 1.1479 | 0.00961 | -0.053 | 119.4485
8.5 | 1.1977 | 0.01033 | -0.0524 | 115.9439
9 | 1.2483 | 0.0109 | -0.0519 | 114.5229
9.5 | 1.297 | 0.01158 | -0.0511 | 112.0035
10 | 1.3456 | 0.01217 | -0.0503 | 110.567
10.5 | 1.3919 | 0.01285 | -0.0492 | 108.3191
11 | 1.4348 | 0.01366 | -0.0476 | 105.0366
11.5 | 1.473 | 0.01462 | -0.0453 | 100.7524
12 | 1.5069 | 0.01544 | -0.0422 | 97.5972
12.5 | 1.5288 | 0.01644 | -0.0374 | 92.9927
13 | 1.5528 | 0.01771 | -0.0338 | 87.6793
13.5 | 1.576 | 0.0193 | -0.0307 | 81.658
14 | 1.5987 | 0.02113 | -0.028 | 75.6602
14.5 | 1.6171 | 0.02344 | -0.0253 | 68.9889
15 | 1.6285 | 0.02648 | -0.0227 | 61.4992
15.5 | 1.646 | 0.02922 | -0.0209 | 56.3313
16 | 1.6627 | 0.03217 | -0.0194 | 51.6848
16.5 | 1.6787 | 0.03532 | -0.0183 | 47.5283
17 | 1.6902 | 0.03907 | -0.0173 | 43.2608
17.5 | 1.6992 | 0.04332 | -0.0169 | 39.2244
18 | 1.7054 | 0.04815 | -0.0168 | 35.4185
18.5 | 1.7082 | 0.05362 | -0.0172 | 31.8575
19 | 1.7057 | 0.06011 | -0.0184 | 28.3763
19.5 | 1.7048 | 0.06669 | -0.02 | 25.5631
20 | 1.6938 | 0.07509 | -0.0227 | 22.5569

## 77. Re 5M Mach 0.25 (1)
BIGFOIL.COM POLAR EXPORT
GA 35-312
GA 35-312 |  |  |  | Cl Max: | 1.299 | at alpha= | 9.5 | deg
JavaFoil+Calcfoil stall+Eppler ext transition |  |  |  | L/D Max: | 130.371 | at alpha= | 4.5 | deg
Re: | 5000000 |  |  | Cd Min: | 0.00471 | at alpha= | -1 | deg
Mach: | 0.25 |  |  | Cl=0 at alpha= | -2.3226 | deg
|  |  |  | @ Cl=0.1, Cd= | 0.0060207
|  |  |  | @ Cl=0.4, Cd= | 0.0050707
|  |  |  | @ Cl=0.6, Cd= | 0.00541
alpha (deg) | Cl | Cd | Cm | Cl/Cd
-14 | -0.212 | 0.09509 | -0.016 | -2.231
-13.5 | -0.264 | 0.09001 | -0.016 | -2.928
-13 | -0.308 | 0.08557 | -0.016 | -3.601
-12.5 | -0.348 | 0.0807 | -0.017 | -4.31
-12 | -0.382 | 0.07663 | -0.017 | -4.99
-11.5 | -0.413 | 0.07221 | -0.018 | -5.713
-11 | -0.437 | 0.06689 | -0.018 | -6.535
-10.5 | -0.457 | 0.06166 | -0.02 | -7.413
-10 | -0.474 | 0.05365 | -0.023 | -8.836
-9.5 | -0.567 | 0.01143 | -0.035 | -49.611
-9 | -0.576 | 0.01014 | -0.037 | -56.784
-8.5 | -0.567 | 0.0092 | -0.038 | -61.667
-8 | -0.55 | 0.00915 | -0.038 | -60.082
-7.5 | -0.525 | 0.0088 | -0.039 | -59.613
-7 | -0.493 | 0.00843 | -0.04 | -58.489
-6.5 | -0.455 | 0.00806 | -0.04 | -56.463
-6 | -0.412 | 0.00744 | -0.041 | -55.323
-5.5 | -0.364 | 0.00715 | -0.042 | -50.895
-5 | -0.313 | 0.00709 | -0.042 | -44.107
-4.5 | -0.258 | 0.00683 | -0.043 | -37.775
-4 | -0.201 | 0.00655 | -0.044 | -30.731
-3.5 | -0.143 | 0.00663 | -0.045 | -21.516
-3 | -0.083 | 0.00653 | -0.045 | -12.67
-2.5 | -0.022 | 0.00615 | -0.046 | -3.556
-2 | 0.04 | 0.00606 | -0.047 | 6.526
-1.5 | 0.101 | 0.00602 | -0.047 | 16.847
-1 | 0.163 | 0.00471 | -0.048 | 34.675
-0.5 | 0.225 | 0.0049 | -0.049 | 46.013
0 | 0.289 | 0.00496 | -0.05 | 58.35
0.5 | 0.352 | 0.00497 | -0.05 | 70.795
1 | 0.414 | 0.0051 | -0.051 | 81.263
1.5 | 0.477 | 0.00519 | -0.052 | 91.766
2 | 0.538 | 0.00532 | -0.053 | 101.091
2.5 | 0.6 | 0.00541 | -0.053 | 110.877
3 | 0.662 | 0.0055 | -0.054 | 120.373
3.5 | 0.723 | 0.00574 | -0.055 | 126.038
4 | 0.785 | 0.00609 | -0.056 | 128.747
4.5 | 0.845 | 0.00648 | -0.056 | 130.371
5 | 0.903 | 0.00764 | -0.057 | 118.183
5.5 | 0.96 | 0.0083 | -0.058 | 115.754
6 | 1.015 | 0.00896 | -0.058 | 113.325
6.5 | 1.068 | 0.01048 | -0.059 | 101.911
7 | 1.117 | 0.01098 | -0.06 | 101.751
7.5 | 1.163 | 0.01163 | -0.061 | 99.987
8 | 1.205 | 0.01219 | -0.061 | 98.815
8.5 | 1.242 | 0.0128 | -0.062 | 96.996
9 | 1.273 | 0.01346 | -0.063 | 94.599
9.5 | 1.299 | 0.01411 | -0.064 | 92.05
10 | 1.287 | 0.01551 | -0.063 | 83.019
10.5 | 1.293 | 0.01659 | -0.063 | 77.978
11 | 1.291 | 0.01793 | -0.064 | 71.974
11.5 | 1.276 | 0.01965 | -0.064 | 64.899
12 | 1.239 | 0.02143 | -0.064 | 57.816
12.5 | 1.19 | 0.02353 | -0.064 | 50.562
13 | 1.129 | 0.02605 | -0.065 | 43.323
13.5 | 1.057 | 0.02912 | -0.065 | 36.293
14 | 0.974 | 0.0333 | -0.065 | 29.258
14.5 | 0.876 | 0.04189 | -0.063 | 20.911

## 78. Re 5M Mach 0.25 (2)
BIGFOIL.COM POLAR EXPORT
GA 35-312
GA 35-312 |  |  |  | Cl Max: | 1.6113 | at alpha= | 16.5 | deg
XFOIL ncrit=9 |  |  |  | L/D Max: | 144.116 | at alpha= | 3.5 | deg
Re: | 5000000 |  |  | Cd Min: | 0.13737 | at alpha= | 20 | deg
Mach: | 0.25 |  |  | Cl=0 at alpha= | -2.2964 | deg
|  |  |  | @ Cl=0.1, Cd= | 0.0055826
|  |  |  | @ Cl=0.4, Cd= | 0.0041429
|  |  |  | @ Cl=0.6, Cd= | 0.0043591
alpha (deg) | Cl | Cd | Cm | Cl/Cd
-11 | -0.9288 | 0.02832 | -0.0601 | -32.7966
-10.5 | -0.9394 | 0.01932 | -0.0564 | -48.6232
-10 | -0.8994 | 0.01607 | -0.0544 | -55.9676
-9.5 | -0.8479 | 0.01436 | -0.0531 | -59.046
-9 | -0.7941 | 0.0129 | -0.0519 | -61.5581
-8.5 | -0.7387 | 0.01164 | -0.051 | -63.4622
-8 | -0.6819 | 0.01061 | -0.0502 | -64.2696
-7.5 | -0.624 | 0.00978 | -0.0496 | -63.8037
-7 | -0.5653 | 0.00906 | -0.0491 | -62.3951
-6.5 | -0.5061 | 0.00849 | -0.0488 | -59.6113
-6 | -0.4467 | 0.00793 | -0.0486 | -56.3304
-5.5 | -0.3871 | 0.00742 | -0.0485 | -52.1698
-4.5 | -0.2665 | 0.00681 | -0.0487 | -39.1336
-4 | -0.2062 | 0.00657 | -0.0489 | -31.3851
-3.5 | -0.1457 | 0.00634 | -0.0492 | -22.9811
-3 | -0.0852 | 0.00619 | -0.0496 | -13.7641
-2.5 | -0.0246 | 0.006 | -0.0499 | -4.1
-2 | 0.0358 | 0.00586 | -0.0504 | 6.1092
-1.5 | 0.0961 | 0.00562 | -0.0508 | 17.0996
-1 | 0.1555 | 0.00505 | -0.0514 | 30.7921
-0.5 | 0.215 | 0.00455 | -0.052 | 47.2527
0 | 0.2749 | 0.00431 | -0.0526 | 63.7819
0.5 | 0.3353 | 0.00417 | -0.0532 | 80.4077
1 | 0.3957 | 0.00414 | -0.0537 | 95.5797
1.5 | 0.4558 | 0.00418 | -0.0542 | 109.0431
2 | 0.516 | 0.00421 | -0.0547 | 122.5653
2.5 | 0.5756 | 0.00431 | -0.0552 | 133.5499
3 | 0.6352 | 0.00443 | -0.0556 | 143.386
3.5 | 0.6932 | 0.00481 | -0.0558 | 144.1164
4 | 0.7492 | 0.00545 | -0.0558 | 137.4679
4.5 | 0.8052 | 0.00606 | -0.0558 | 132.8713
5 | 0.8598 | 0.0068 | -0.0555 | 126.4412
5.5 | 0.9151 | 0.00736 | -0.0552 | 124.3342
6 | 0.9694 | 0.00794 | -0.0546 | 122.0907
6.5 | 1.0216 | 0.00853 | -0.0536 | 119.7655
7 | 1.0776 | 0.00895 | -0.0532 | 120.4022
7.5 | 1.1327 | 0.00948 | -0.0527 | 119.4831
8 | 1.1849 | 0.01022 | -0.0518 | 115.9393
8.5 | 1.2374 | 0.01089 | -0.0508 | 113.6272
9 | 1.2877 | 0.01165 | -0.0494 | 110.5322
9.5 | 1.3379 | 0.01231 | -0.048 | 108.684
10 | 1.3846 | 0.01311 | -0.046 | 105.614
10.5 | 1.4258 | 0.01409 | -0.0432 | 101.1923
11 | 1.4529 | 0.01519 | -0.0381 | 95.6485
11.5 | 1.4765 | 0.01643 | -0.0331 | 89.8661
12 | 1.5015 | 0.01802 | -0.0291 | 83.3241
12.5 | 1.5262 | 0.01992 | -0.0256 | 76.6165
13 | 1.5489 | 0.02217 | -0.0225 | 69.8647
13.5 | 1.5673 | 0.02494 | -0.0196 | 62.8428
14 | 1.577 | 0.02858 | -0.0167 | 55.1784
14.5 | 1.5918 | 0.03207 | -0.0146 | 49.6352
15 | 1.5983 | 0.03647 | -0.0128 | 43.8251
15.5 | 1.6055 | 0.04117 | -0.0117 | 38.9968
16 | 1.6093 | 0.04658 | -0.0112 | 34.5492
16.5 | 1.6113 | 0.05257 | -0.0115 | 30.6506
17 | 1.6055 | 0.05992 | -0.0126 | 26.7941
17.5 | 1.5937 | 0.06852 | -0.0149 | 23.2589
18 | 1.5749 | 0.07874 | -0.0186 | 20.0013
18.5 | 1.5542 | 0.0899 | -0.0235 | 17.2881
19 | 1.5151 | 0.10474 | -0.0312 | 14.4653
19.5 | 1.4829 | 0.11935 | -0.0396 | 12.4248
20 | 1.4362 | 0.13737 | -0.0508 | 10.455

## 79. Re 5M Mach 0.50 (1)
BIGFOIL.COM POLAR EXPORT
GA 35-312
GA 35-312 |  |  |  | Cl Max: | 1.24 | at alpha= | 20 | deg
JavaFoil+Calcfoil stall+Eppler ext transition |  |  |  | L/D Max: | 126.945 | at alpha= | 3.5 | deg
Re: | 5000000 |  |  | Cd Min: | 0.00492 | at alpha= | -1 | deg
Mach: | 0.5 |  |  | Cl=0 at alpha= | -2.3235 | deg
|  |  |  | @ Cl=0.1, Cd= | 0.0061958
|  |  |  | @ Cl=0.4, Cd= | 0.005225
|  |  |  | @ Cl=0.6, Cd= | 0.0055681
alpha (deg) | Cl | Cd | Cm | Cl/Cd
-20 | -0.964 | 0.15934 | -0.016 | -6.047
-19.5 | -0.937 | 0.15493 | -0.017 | -6.049
-19 | -0.911 | 0.14955 | -0.017 | -6.091
-18.5 | -0.886 | 0.14977 | -0.017 | -5.917
-18 | -0.86 | 0.14169 | -0.018 | -6.069
-17.5 | -0.833 | 0.13694 | -0.018 | -6.083
-17 | -0.805 | 0.13224 | -0.018 | -6.09
-16.5 | -0.775 | 0.14237 | -0.017 | -5.441
-16 | -0.749 | 0.12267 | -0.018 | -6.108
-15.5 | -0.722 | 0.11855 | -0.018 | -6.094
-15 | -0.695 | 0.11425 | -0.018 | -6.087
-14.5 | -0.669 | 0.1084 | -0.018 | -6.168
-14 | -0.642 | 0.10666 | -0.019 | -6.015
-13.5 | -0.615 | 0.10197 | -0.019 | -6.027
-13 | -0.588 | 0.09987 | -0.019 | -5.889
-12.5 | -0.561 | 0.09133 | -0.019 | -6.139
-12 | -0.533 | 0.086 | -0.019 | -6.194
-11.5 | -0.506 | 0.07729 | -0.02 | -6.548
-11 | -0.479 | 0.07284 | -0.02 | -6.574
-10.5 | -0.452 | 0.06695 | -0.021 | -6.749
-10 | -0.425 | 0.06165 | -0.021 | -6.89
-9.5 | -0.398 | 0.05735 | -0.022 | -6.936
-9 | -0.368 | 0.06303 | -0.019 | -5.843
-8.5 | -0.341 | 0.05499 | -0.02 | -6.204
-8 | -0.315 | 0.04977 | -0.022 | -6.321
-7.5 | -0.288 | 0.04565 | -0.024 | -6.31
-7 | -0.26 | 0.04343 | -0.024 | -5.988
-6.5 | -0.231 | 0.04363 | -0.021 | -5.302
-6 | -0.251 | 0.00849 | -0.046 | -29.546
-5.5 | -0.318 | 0.00839 | -0.047 | -37.906
-5 | -0.316 | 0.00755 | -0.047 | -41.839
-4.5 | -0.274 | 0.00724 | -0.048 | -37.85
-4 | -0.219 | 0.00708 | -0.049 | -30.927
-3.5 | -0.157 | 0.00679 | -0.05 | -23.135
-3 | -0.092 | 0.00655 | -0.051 | -13.998
-2.5 | -0.024 | 0.00653 | -0.051 | -3.731
-2 | 0.044 | 0.00635 | -0.052 | 6.949
-1.5 | 0.113 | 0.00616 | -0.053 | 18.371
-1 | 0.183 | 0.00492 | -0.054 | 37.116
-0.5 | 0.252 | 0.00512 | -0.055 | 49.185
0 | 0.324 | 0.00515 | -0.055 | 62.805
0.5 | 0.393 | 0.00521 | -0.056 | 75.538
1 | 0.463 | 0.00536 | -0.057 | 86.467
1.5 | 0.533 | 0.00544 | -0.058 | 97.943
2 | 0.601 | 0.00557 | -0.059 | 107.856
2.5 | 0.67 | 0.00576 | -0.06 | 116.276
3 | 0.739 | 0.00591 | -0.06 | 124.969
3.5 | 0.807 | 0.00636 | -0.061 | 126.945
4 | 0.875 | 0.00699 | -0.062 | 125.248
4.5 | 0.941 | 0.00783 | -0.063 | 120.164
5 | 1.004 | 0.0091 | -0.064 | 110.274
5.5 | 1.062 | 0.01013 | -0.065 | 104.842
6 | 1.115 | 0.01205 | -0.065 | 92.554
6.5 | 1.159 | 0.01284 | -0.066 | 90.231
7 | 1.164 | 0.01411 | -0.066 | 82.465
7.5 | 1.164 | 0.01537 | -0.066 | 75.694
8 | 1.112 | 0.01683 | -0.067 | 66.052
8.5 | 0.722 | 0.01817 | -0.067 | 39.725
9 | 0.75 | 0.02036 | -0.067 | 36.843
9.5 | 0.78 | 0.02186 | -0.068 | 35.67
10 | 0.795 | 0.02784 | -0.067 | 28.566
10.5 | 0.724 | 0.06821 | -0.045 | 10.607
11 | 0.738 | 0.08266 | -0.035 | 8.932
11.5 | 0.766 | 0.0858 | -0.035 | 8.923
12 | 0.797 | 0.0899 | -0.041 | 8.867
12.5 | 0.829 | 0.09348 | -0.045 | 8.871
13 | 0.852 | 0.09911 | -0.042 | 8.595
13.5 | 0.88 | 0.10346 | -0.043 | 8.501
14 | 0.911 | 0.10803 | -0.046 | 8.431
14.5 | 0.943 | 0.11062 | -0.049 | 8.526
15 | 0.976 | 0.11318 | -0.052 | 8.626
15.5 | 1.006 | 0.11872 | -0.053 | 8.474
16 | 1.027 | 0.13298 | -0.051 | 7.72
16.5 | 1.047 | 0.13074 | -0.049 | 8.009
17 | 1.075 | 0.13346 | -0.05 | 8.054
17.5 | 1.107 | 0.13535 | -0.053 | 8.182
18 | 1.146 | 0.13515 | -0.057 | 8.482
18.5 | 1.181 | 0.1372 | -0.06 | 8.607
19 | 1.202 | 0.15043 | -0.059 | 7.989
19.5 | 1.213 | 0.15399 | -0.054 | 7.878
20 | 1.24 | 0.15959 | -0.055 | 7.772

## 80. Re 5M Mach 0.50 (2)
BIGFOIL.COM POLAR EXPORT
GA 35-312
GA 35-312 |  |  |  | Cl Max: | 1.3763 | at alpha= | 10 | deg
XFOIL ncrit=9 |  |  |  | L/D Max: | 154.105 | at alpha= | 3 | deg
Re: | 5000000 |  |  | Cd Min: | 0.27063 | at alpha= | -20 | deg
Mach: | 0.5 |  |  | Cl=0 at alpha= | -2.2982 | deg
|  |  |  | @ Cl=0.1, Cd= | 0.0058999
|  |  |  | @ Cl=0.4, Cd= | 0.00432
|  |  |  | @ Cl=0.6, Cd= | 0.0044713
alpha (deg) | Cl | Cd | Cm | Cl/Cd
-20 | -0.7758 | 0.27063 | 0.0708 | -2.8666
-19.5 | -0.7528 | 0.26181 | 0.0654 | -2.8754
-19 | -0.73 | 0.25332 | 0.06 | -2.8817
-18.5 | -0.7074 | 0.24474 | 0.0548 | -2.8904
-18 | -0.6845 | 0.23616 | 0.0495 | -2.8985
-16 | -0.5935 | 0.20343 | 0.0292 | -2.9175
-15.5 | -0.574 | 0.19535 | 0.0251 | -2.9383
-15 | -0.5533 | 0.18687 | 0.0203 | -2.9609
-14.5 | -0.5333 | 0.1787 | 0.0156 | -2.9843
-14 | -0.5135 | 0.17039 | 0.0108 | -3.0137
-13.5 | -0.495 | 0.16152 | 0.006 | -3.0646
-13 | -0.4783 | 0.15223 | 0.0011 | -3.142
-12.5 | -0.464 | 0.14255 | -0.0041 | -3.255
-12 | -0.4408 | 0.13646 | -0.008 | -3.2303
-11.5 | -0.4319 | 0.12589 | -0.0135 | -3.4308
-11 | -0.4195 | 0.11701 | -0.0184 | -3.5852
-10 | -0.3978 | 0.09983 | -0.028 | -3.9848
-9.5 | -0.3928 | 0.09067 | -0.0332 | -4.3322
-9 | -0.3938 | 0.08088 | -0.039 | -4.8689
-8.5 | -0.3989 | 0.07099 | -0.0451 | -5.6191
-8 | -0.41 | 0.0603 | -0.0525 | -6.7993
-7.5 | -0.4269 | 0.0475 | -0.065 | -8.9874
-7 | -0.463 | 0.03966 | -0.0673 | -11.6742
-6.5 | -0.4745 | 0.03091 | -0.0674 | -15.351
-6 | -0.467 | 0.02145 | -0.0657 | -21.7716
-5.5 | -0.4381 | 0.01267 | -0.0629 | -34.5777
-5 | -0.3813 | 0.00894 | -0.0603 | -42.651
-4.5 | -0.3123 | 0.00771 | -0.0588 | -40.5058
-4 | -0.241 | 0.00713 | -0.0579 | -33.8008
-3.5 | -0.1698 | 0.0067 | -0.0574 | -25.3433
-3 | -0.0989 | 0.00644 | -0.0572 | -15.3571
-2.5 | -0.0283 | 0.00623 | -0.0572 | -4.5425
-2 | 0.0418 | 0.00605 | -0.0574 | 6.9091
-1.5 | 0.1116 | 0.00587 | -0.0577 | 19.0119
-1 | 0.1804 | 0.00544 | -0.0581 | 33.1618
-0.5 | 0.248 | 0.00477 | -0.0588 | 51.9916
0 | 0.3166 | 0.00443 | -0.0595 | 71.4673
0.5 | 0.3859 | 0.00432 | -0.0601 | 89.3287
1 | 0.4555 | 0.00432 | -0.0607 | 105.4398
1.5 | 0.5248 | 0.00439 | -0.0612 | 119.5444
2 | 0.594 | 0.00446 | -0.0617 | 133.1839
2.5 | 0.6629 | 0.00459 | -0.062 | 144.4227
3 | 0.732 | 0.00475 | -0.0622 | 154.1053
3.5 | 0.7987 | 0.00521 | -0.0621 | 153.3013
4 | 0.861 | 0.0061 | -0.0613 | 141.1475
4.5 | 0.9228 | 0.00699 | -0.0602 | 132.0172
5 | 0.9851 | 0.00777 | -0.0589 | 126.7825
5.5 | 1.0457 | 0.0086 | -0.0571 | 121.593
6 | 1.1039 | 0.00946 | -0.0545 | 116.6913
6.5 | 1.1622 | 0.01007 | -0.0515 | 115.4121
7 | 1.2206 | 0.01086 | -0.0485 | 112.3941
7.5 | 1.2708 | 0.01194 | -0.044 | 106.4322
8 | 1.304 | 0.01312 | -0.037 | 99.3902
8.5 | 1.3316 | 0.01498 | -0.0305 | 88.8919
9 | 1.3559 | 0.01764 | -0.0247 | 76.8651
9.5 | 1.3742 | 0.02106 | -0.0193 | 65.2517
10 | 1.3763 | 0.02584 | -0.014 | 53.2624
10.5 | 1.3642 | 0.03198 | -0.0096 | 42.6579
11 | 1.3389 | 0.03972 | -0.0068 | 33.7085
11.5 | 1.3095 | 0.04896 | -0.0064 | 26.7463
12 | 1.2783 | 0.05963 | -0.0087 | 21.4372
12.5 | 1.2457 | 0.07178 | -0.0136 | 17.3544
13 | 1.2134 | 0.08528 | -0.0207 | 14.2284
13.5 | 1.183 | 0.09994 | -0.0296 | 11.8371
14 | 1.1566 | 0.11522 | -0.0394 | 10.0382
14.5 | 1.1342 | 0.13054 | -0.0493 | 8.6885
15 | 1.1131 | 0.14596 | -0.0593 | 7.6261

## 81. Re 6M Mach 0.00 (1)
BIGFOIL.COM POLAR EXPORT
GA 35-312
GA 35-312 |  |  |  | Cl Max: | 1.352 | at alpha= | 11.5 | deg
JavaFoil+Calcfoil stall+Eppler ext transition |  |  |  | L/D Max: | 124.599 | at alpha= | 4 | deg
Re: | 6000000 |  |  | Cd Min: | 0.00468 | at alpha= | -1 | deg
Mach: | 0 |  |  | Cl=0 at alpha= | -2.322 | deg
|  |  |  | @ Cl=0.1, Cd= | 0.004738
|  |  |  | @ Cl=0.4, Cd= | 0.004959
|  |  |  | @ Cl=0.6, Cd= | 0.0052812
alpha (deg) | Cl | Cd | Cm | Cl/Cd
-15.5 | -0.508 | 0.10303 | -0.016 | -4.933
-15 | -0.521 | 0.09841 | -0.016 | -5.295
-14.5 | -0.533 | 0.09385 | -0.016 | -5.676
-14 | -0.544 | 0.08879 | -0.017 | -6.122
-13.5 | -0.554 | 0.08289 | -0.017 | -6.681
-13 | -0.562 | 0.07735 | -0.018 | -7.269
-12.5 | -0.568 | 0.07223 | -0.019 | -7.865
-12 | -0.579 | 0.06146 | -0.022 | -9.427
-11.5 | -0.636 | 0.02448 | -0.029 | -25.997
-11 | -0.671 | 0.01296 | -0.032 | -51.766
-10.5 | -0.674 | 0.01052 | -0.034 | -64.104
-10 | -0.666 | 0.00972 | -0.034 | -68.504
-9.5 | -0.65 | 0.00922 | -0.035 | -70.432
-9 | -0.628 | 0.00873 | -0.036 | -71.952
-8.5 | -0.602 | 0.0088 | -0.036 | -68.375
-8 | -0.571 | 0.00798 | -0.037 | -71.528
-7.5 | -0.536 | 0.00797 | -0.038 | -67.243
-7 | -0.497 | 0.00789 | -0.038 | -62.965
-6.5 | -0.454 | 0.00732 | -0.039 | -61.948
-6 | -0.407 | 0.00738 | -0.04 | -55.18
-5.5 | -0.358 | 0.0068 | -0.04 | -52.596
-5 | -0.306 | 0.00674 | -0.041 | -45.4
-4.5 | -0.252 | 0.00649 | -0.042 | -38.78
-4 | -0.196 | 0.00645 | -0.042 | -30.363
-3.5 | -0.139 | 0.00624 | -0.043 | -22.194
-3 | -0.08 | 0.00608 | -0.044 | -13.195
-2.5 | -0.021 | 0.00593 | -0.045 | -3.574
-2 | 0.038 | 0.00585 | -0.045 | 6.552
-1.5 | 0.098 | 0.00474 | -0.046 | 20.716
-1 | 0.158 | 0.00468 | -0.047 | 33.835
-0.5 | 0.218 | 0.00484 | -0.047 | 45.13
0 | 0.28 | 0.00479 | -0.048 | 58.464
0.5 | 0.341 | 0.0049 | -0.049 | 69.516
1 | 0.401 | 0.00496 | -0.049 | 80.903
1.5 | 0.462 | 0.00505 | -0.05 | 91.458
2 | 0.521 | 0.00512 | -0.051 | 101.782
2.5 | 0.581 | 0.00524 | -0.052 | 110.835
3 | 0.641 | 0.00537 | -0.052 | 119.318
3.5 | 0.701 | 0.00568 | -0.053 | 123.377
4 | 0.76 | 0.0061 | -0.054 | 124.599
4.5 | 0.819 | 0.00663 | -0.054 | 123.488
5 | 0.876 | 0.00734 | -0.055 | 119.264
5.5 | 0.932 | 0.00783 | -0.056 | 118.937
6 | 0.986 | 0.00841 | -0.057 | 117.256
6.5 | 1.038 | 0.00973 | -0.057 | 106.72
7 | 1.088 | 0.01013 | -0.058 | 107.425
7.5 | 1.136 | 0.01059 | -0.059 | 107.333
8 | 1.181 | 0.01116 | -0.059 | 105.865
8.5 | 1.223 | 0.01171 | -0.06 | 104.376
9 | 1.261 | 0.01219 | -0.061 | 103.421
9.5 | 1.295 | 0.01283 | -0.062 | 100.887
10 | 1.325 | 0.01322 | -0.062 | 100.244
10.5 | 1.351 | 0.01385 | -0.063 | 97.525
11 | 1.344 | 0.01512 | -0.062 | 88.94
11.5 | 1.352 | 0.01621 | -0.063 | 83.444
12 | 1.347 | 0.01746 | -0.063 | 77.107
12.5 | 1.335 | 0.01883 | -0.063 | 70.909
13 | 1.317 | 0.02031 | -0.064 | 64.864
13.5 | 1.293 | 0.02207 | -0.064 | 58.603
14 | 1.264 | 0.02405 | -0.064 | 52.556
14.5 | 1.231 | 0.02626 | -0.065 | 46.857
15 | 1.193 | 0.02884 | -0.065 | 41.371
15.5 | 1.152 | 0.03187 | -0.065 | 36.147
16 | 1.108 | 0.03538 | -0.065 | 31.327
16.5 | 1.061 | 0.04016 | -0.065 | 26.431

## 82. Re 6M Mach 0.00 (2)
BIGFOIL.COM POLAR EXPORT
GA 35-312
GA 35-312 |  |  |  | Cl Max: | 1.758 | at alpha= | 19.5 | deg
XFOIL ncrit=9 |  |  |  | L/D Max: | 139.657 | at alpha= | 3 | deg
Re: | 6000000 |  |  | Cd Min: | 0.06368 | at alpha= | 20 | deg
Mach: | 0 |  |  | Cl=0 at alpha= | -2.2943 | deg
|  |  |  | @ Cl=0.1, Cd= | 0.0053453
|  |  |  | @ Cl=0.4, Cd= | 0.0040567
|  |  |  | @ Cl=0.6, Cd= | 0.0043447
alpha (deg) | Cl | Cd | Cm | Cl/Cd
-18.5 | -1.3402 | 0.05196 | -0.0537 | -25.7929
-18 | -1.3427 | 0.04505 | -0.058 | -29.8047
-17.5 | -1.3864 | 0.03414 | -0.0639 | -40.6093
-17 | -1.3976 | 0.02888 | -0.0641 | -48.3934
-16.5 | -1.3913 | 0.02612 | -0.0621 | -53.2657
-16 | -1.3946 | 0.02387 | -0.0567 | -58.4248
-15 | -1.3367 | 0.02087 | -0.0519 | -64.0489
-14.5 | -1.2955 | 0.02015 | -0.0505 | -64.2928
-14 | -1.2559 | 0.01889 | -0.0491 | -66.4849
-13.5 | -1.2118 | 0.01789 | -0.0482 | -67.7362
-13 | -1.1654 | 0.017 | -0.0474 | -68.5529
-12.5 | -1.118 | 0.01607 | -0.0468 | -69.5706
-12 | -1.0741 | 0.01444 | -0.0459 | -74.3837
-11.5 | -1.0275 | 0.013 | -0.0451 | -79.0385
-11 | -0.9764 | 0.01217 | -0.0448 | -80.2301
-10.5 | -0.9242 | 0.01144 | -0.0446 | -80.7867
-10 | -0.8711 | 0.01078 | -0.0444 | -80.8071
-9.5 | -0.8172 | 0.01021 | -0.0444 | -80.0392
-9 | -0.7628 | 0.00967 | -0.0444 | -78.8831
-8.5 | -0.7079 | 0.00916 | -0.0444 | -77.2817
-8 | -0.6525 | 0.0087 | -0.0445 | -75
-7.5 | -0.5966 | 0.00829 | -0.0447 | -71.9662
-7 | -0.5404 | 0.00793 | -0.0449 | -68.1463
-6.5 | -0.4838 | 0.00761 | -0.0451 | -63.5742
-6 | -0.4272 | 0.00724 | -0.0454 | -59.0055
-5.5 | -0.3702 | 0.00693 | -0.0457 | -53.4199
-5 | -0.3128 | 0.00671 | -0.046 | -46.617
-4.5 | -0.2554 | 0.00645 | -0.0464 | -39.5969
-4 | -0.1977 | 0.00624 | -0.0468 | -31.6827
-3.5 | -0.1399 | 0.00606 | -0.0472 | -23.0858
-3 | -0.0819 | 0.00592 | -0.0476 | -13.8345
-2.5 | -0.0239 | 0.00577 | -0.0481 | -4.1421
-2 | 0.0342 | 0.00564 | -0.0485 | 6.0638
-1.5 | 0.0921 | 0.00541 | -0.049 | 17.024
-1 | 0.1495 | 0.00494 | -0.0496 | 30.2632
-0.5 | 0.2069 | 0.0045 | -0.0502 | 45.9778
0 | 0.2645 | 0.00421 | -0.0508 | 62.8266
0.5 | 0.3224 | 0.00406 | -0.0513 | 79.4089
1 | 0.3805 | 0.00405 | -0.0519 | 93.9506
1.5 | 0.4383 | 0.00407 | -0.0524 | 107.6904
2 | 0.4959 | 0.00413 | -0.0529 | 120.0726
2.5 | 0.5533 | 0.00423 | -0.0534 | 130.8038
3 | 0.6103 | 0.00437 | -0.0539 | 139.6568
3.5 | 0.6654 | 0.00481 | -0.0541 | 138.3368
4 | 0.7195 | 0.0054 | -0.0543 | 133.2407
4.5 | 0.774 | 0.0059 | -0.0544 | 131.1864
5 | 0.8272 | 0.00653 | -0.0544 | 126.6769
5.5 | 0.881 | 0.00699 | -0.0545 | 126.0372
6 | 0.934 | 0.00749 | -0.0544 | 124.6996
6.5 | 0.986 | 0.00799 | -0.0541 | 123.4043
7 | 1.0367 | 0.00837 | -0.0534 | 123.859
7.5 | 1.0913 | 0.00873 | -0.0537 | 125.0057
8 | 1.1433 | 0.00926 | -0.0535 | 123.4665
8.5 | 1.1937 | 0.0099 | -0.0531 | 120.5758
9 | 1.2443 | 0.01045 | -0.0527 | 119.0718
9.5 | 1.2941 | 0.01102 | -0.0523 | 117.4319
10 | 1.3432 | 0.01157 | -0.0517 | 116.0933
10.5 | 1.3901 | 0.01221 | -0.0509 | 113.8493
11 | 1.434 | 0.013 | -0.0495 | 110.3077
11.5 | 1.4772 | 0.01371 | -0.0482 | 107.7462
12 | 1.5179 | 0.01444 | -0.0465 | 105.1177
12.5 | 1.552 | 0.01524 | -0.0436 | 101.8373
13 | 1.572 | 0.01622 | -0.0386 | 96.9174
13.5 | 1.594 | 0.01751 | -0.0349 | 91.0337
14 | 1.6158 | 0.01909 | -0.0317 | 84.6412
14.5 | 1.6326 | 0.02123 | -0.0285 | 76.9006
15 | 1.6523 | 0.02338 | -0.0261 | 70.6715
15.5 | 1.6734 | 0.02557 | -0.0242 | 65.4439
16 | 1.6925 | 0.02804 | -0.0225 | 60.3602
16.5 | 1.7106 | 0.03072 | -0.0211 | 55.6836
17 | 1.7243 | 0.03392 | -0.0198 | 50.8343
17.5 | 1.7362 | 0.03742 | -0.0189 | 46.3976
18 | 1.7453 | 0.04145 | -0.0182 | 42.1062
18.5 | 1.7515 | 0.04603 | -0.018 | 38.0513
19 | 1.7542 | 0.05128 | -0.0183 | 34.2083
19.5 | 1.758 | 0.05669 | -0.0191 | 31.0108
20 | 1.7516 | 0.06368 | -0.0206 | 27.5063

## 83. Re 6M Mach 0.10 (1)
BIGFOIL.COM POLAR EXPORT
GA 35-312
GA 35-312 |  |  |  | Cl Max: | 1.349 | at alpha= | 10.5 | deg
JavaFoil+Calcfoil stall+Eppler ext transition |  |  |  | L/D Max: | 125.519 | at alpha= | 4 | deg
Re: | 6000000 |  |  | Cd Min: | 0.00467 | at alpha= | -1 | deg
Mach: | 0.1 |  |  | Cl=0 at alpha= | -2.325 | deg
|  |  |  | @ Cl=0.1, Cd= | 0.0047388
|  |  |  | @ Cl=0.4, Cd= | 0.0049556
|  |  |  | @ Cl=0.6, Cd= | 0.0052727
alpha (deg) | Cl | Cd | Cm | Cl/Cd
-15.5 | -0.468 | 0.1049 | -0.015 | -4.463
-15 | -0.484 | 0.09962 | -0.016 | -4.859
-14.5 | -0.499 | 0.09512 | -0.016 | -5.243
-14 | -0.513 | 0.08964 | -0.016 | -5.719
-13.5 | -0.525 | 0.08477 | -0.017 | -6.192
-13 | -0.536 | 0.0793 | -0.018 | -6.763
-12.5 | -0.548 | 0.07091 | -0.02 | -7.73
-12 | -0.555 | 0.06665 | -0.02 | -8.322
-11.5 | -0.572 | 0.05143 | -0.024 | -11.126
-11 | -0.645 | 0.01534 | -0.032 | -42.017
-10.5 | -0.659 | 0.01095 | -0.034 | -60.164
-10 | -0.655 | 0.00986 | -0.035 | -66.405
-9.5 | -0.643 | 0.00928 | -0.035 | -69.206
-9 | -0.623 | 0.00885 | -0.036 | -70.43
-8.5 | -0.598 | 0.00895 | -0.037 | -66.865
-8 | -0.569 | 0.00803 | -0.037 | -70.9
-7.5 | -0.535 | 0.00799 | -0.038 | -66.954
-7 | -0.497 | 0.00791 | -0.039 | -62.816
-6.5 | -0.454 | 0.00728 | -0.039 | -62.365
-6 | -0.408 | 0.00738 | -0.04 | -55.314
-5.5 | -0.359 | 0.00674 | -0.041 | -53.279
-5 | -0.307 | 0.00668 | -0.041 | -45.926
-4.5 | -0.253 | 0.00654 | -0.042 | -38.652
-4 | -0.197 | 0.00648 | -0.043 | -30.341
-3.5 | -0.139 | 0.00638 | -0.043 | -21.802
-3 | -0.081 | 0.00601 | -0.044 | -13.423
-2.5 | -0.021 | 0.00595 | -0.045 | -3.578
-2 | 0.039 | 0.00586 | -0.045 | 6.57
-1.5 | 0.099 | 0.00474 | -0.046 | 20.83
-1 | 0.159 | 0.00467 | -0.047 | 34.06
-0.5 | 0.219 | 0.00484 | -0.048 | 45.29
0 | 0.282 | 0.00485 | -0.048 | 58.06
0.5 | 0.342 | 0.00487 | -0.049 | 70.331
1 | 0.403 | 0.00496 | -0.05 | 81.352
1.5 | 0.464 | 0.00508 | -0.05 | 91.27
2 | 0.523 | 0.00515 | -0.051 | 101.735
2.5 | 0.584 | 0.00523 | -0.052 | 111.697
3 | 0.644 | 0.00539 | -0.053 | 119.48
3.5 | 0.704 | 0.00568 | -0.053 | 124.017
4 | 0.764 | 0.00608 | -0.054 | 125.519
4.5 | 0.823 | 0.00666 | -0.055 | 123.585
5 | 0.88 | 0.00735 | -0.055 | 119.776
5.5 | 0.936 | 0.00792 | -0.056 | 118.113
6 | 0.99 | 0.00844 | -0.057 | 117.38
6.5 | 1.043 | 0.0098 | -0.058 | 106.364
7 | 1.093 | 0.01022 | -0.058 | 106.983
7.5 | 1.14 | 0.01066 | -0.059 | 106.954
8 | 1.185 | 0.01127 | -0.06 | 105.143
8.5 | 1.226 | 0.01183 | -0.061 | 103.61
9 | 1.263 | 0.01232 | -0.061 | 102.518
9.5 | 1.296 | 0.01299 | -0.062 | 99.833
10 | 1.325 | 0.01336 | -0.063 | 99.19
10.5 | 1.349 | 0.01402 | -0.063 | 96.224
11 | 1.34 | 0.01539 | -0.063 | 87.031
11.5 | 1.345 | 0.01654 | -0.063 | 81.302
12 | 1.336 | 0.01787 | -0.063 | 74.744
12.5 | 1.32 | 0.0193 | -0.064 | 68.376
13 | 1.297 | 0.02095 | -0.064 | 61.923
13.5 | 1.269 | 0.02273 | -0.064 | 55.83
14 | 1.234 | 0.02488 | -0.065 | 49.619
14.5 | 1.195 | 0.02734 | -0.065 | 43.714
15 | 1.152 | 0.03018 | -0.065 | 38.158
15.5 | 1.104 | 0.03375 | -0.065 | 32.725

## 84. Re 6M Mach 0.10 (2)
BIGFOIL.COM POLAR EXPORT
GA 35-312
GA 35-312 |  |  |  | Cl Max: | 1.7399 | at alpha= | 18.5 | deg
XFOIL ncrit=9 |  |  |  | L/D Max: | 140.228 | at alpha= | 3 | deg
Re: | 6000000 |  |  | Cd Min: | 0.07046 | at alpha= | 20 | deg
Mach: | 0.1 |  |  | Cl=0 at alpha= | -2.2945 | deg
|  |  |  | @ Cl=0.1, Cd= | 0.0053632
|  |  |  | @ Cl=0.4, Cd= | 0.0040589
|  |  |  | @ Cl=0.6, Cd= | 0.0043454
alpha (deg) | Cl | Cd | Cm | Cl/Cd
-17.5 | -1.1649 | 0.06881 | -0.042 | -16.9292
-17 | -1.2848 | 0.04268 | -0.0614 | -30.1031
-16.5 | -1.2962 | 0.03554 | -0.0652 | -36.4716
-16 | -1.3162 | 0.02938 | -0.0659 | -44.7992
-15.5 | -1.3292 | 0.0257 | -0.0621 | -51.7198
-15 | -1.3193 | 0.02368 | -0.0576 | -55.7137
-14.5 | -1.2896 | 0.02234 | -0.0548 | -57.7261
-14 | -1.2567 | 0.02056 | -0.0526 | -61.1235
-13.5 | -1.2163 | 0.01917 | -0.0511 | -63.4481
-13 | -1.1719 | 0.018 | -0.05 | -65.1056
-12.5 | -1.1256 | 0.01686 | -0.049 | -66.7616
-12 | -1.077 | 0.01586 | -0.0482 | -67.9067
-11.5 | -1.0337 | 0.01386 | -0.047 | -74.5815
-11 | -0.9839 | 0.0127 | -0.0464 | -77.4724
-10.5 | -0.9316 | 0.01183 | -0.046 | -78.7489
-10 | -0.8782 | 0.01109 | -0.0457 | -79.1885
-9.5 | -0.8238 | 0.01047 | -0.0455 | -78.6819
-9 | -0.7689 | 0.00988 | -0.0453 | -77.8239
-8.5 | -0.7135 | 0.00933 | -0.0453 | -76.4737
-8 | -0.6576 | 0.00883 | -0.0453 | -74.4734
-7.5 | -0.6013 | 0.00839 | -0.0453 | -71.6687
-7 | -0.5446 | 0.008 | -0.0455 | -68.075
-6.5 | -0.4875 | 0.00766 | -0.0456 | -63.6423
-6 | -0.4303 | 0.0073 | -0.0458 | -58.9452
-5.5 | -0.3729 | 0.00697 | -0.0461 | -53.5007
-5 | -0.3151 | 0.00673 | -0.0464 | -46.8202
-4.5 | -0.2572 | 0.00648 | -0.0467 | -39.6914
-4 | -0.1991 | 0.00625 | -0.0471 | -31.856
-3.5 | -0.1409 | 0.00607 | -0.0475 | -23.2125
-3 | -0.0824 | 0.00593 | -0.0479 | -13.8954
-2.5 | -0.024 | 0.00578 | -0.0484 | -4.1522
-2 | 0.0344 | 0.00564 | -0.0488 | 6.0993
-1.5 | 0.0928 | 0.00542 | -0.0493 | 17.1218
-0.5 | 0.2082 | 0.00451 | -0.0505 | 46.1641
0 | 0.2662 | 0.00421 | -0.0511 | 63.2304
0.5 | 0.3244 | 0.00406 | -0.0516 | 79.9015
1 | 0.3828 | 0.00405 | -0.0522 | 94.5185
1.5 | 0.441 | 0.00408 | -0.0527 | 108.0882
2 | 0.499 | 0.00414 | -0.0532 | 120.5314
2.5 | 0.5567 | 0.00424 | -0.0537 | 131.2972
3 | 0.6142 | 0.00438 | -0.0541 | 140.2283
3.5 | 0.6696 | 0.00482 | -0.0544 | 138.9212
4 | 0.724 | 0.00543 | -0.0545 | 133.3333
4.5 | 0.7788 | 0.00593 | -0.0547 | 131.3322
5 | 0.8322 | 0.00657 | -0.0546 | 126.6667
5.5 | 0.8864 | 0.00704 | -0.0546 | 125.9091
6 | 0.9399 | 0.00753 | -0.0545 | 124.8207
6.5 | 0.9921 | 0.00806 | -0.0541 | 123.0893
7 | 1.0432 | 0.00843 | -0.0534 | 123.7485
7.5 | 1.098 | 0.00881 | -0.0536 | 124.6311
8 | 1.1504 | 0.00935 | -0.0533 | 123.0374
8.5 | 1.2012 | 0.00998 | -0.0529 | 120.3607
9 | 1.2519 | 0.01057 | -0.0524 | 118.439
9.5 | 1.3022 | 0.01113 | -0.0518 | 116.9991
10 | 1.3512 | 0.01171 | -0.0511 | 115.3886
10.5 | 1.3979 | 0.0124 | -0.05 | 112.7339
11 | 1.4413 | 0.01323 | -0.0485 | 108.9418
11.5 | 1.4844 | 0.01394 | -0.0469 | 106.4849
12 | 1.5239 | 0.01472 | -0.0448 | 103.5258
12.5 | 1.5497 | 0.01559 | -0.0404 | 99.4035
13 | 1.5708 | 0.01675 | -0.0358 | 93.7791
13.5 | 1.5931 | 0.01823 | -0.0323 | 87.3889
14 | 1.6138 | 0.02006 | -0.0291 | 80.4487
14.5 | 1.6319 | 0.02229 | -0.0262 | 73.2122
15 | 1.6519 | 0.02457 | -0.024 | 67.2324
15.5 | 1.6722 | 0.02698 | -0.0221 | 61.9792
16 | 1.6898 | 0.02974 | -0.0204 | 56.8191
16.5 | 1.7064 | 0.0327 | -0.019 | 52.1835
17 | 1.7186 | 0.03621 | -0.0178 | 47.462
17.5 | 1.7283 | 0.04021 | -0.017 | 42.9818
18 | 1.7355 | 0.0447 | -0.0166 | 38.8255
18.5 | 1.7399 | 0.04979 | -0.0167 | 34.9448
19 | 1.7384 | 0.05587 | -0.0174 | 31.1151
19.5 | 1.7383 | 0.06212 | -0.0187 | 27.9829
20 | 1.7254 | 0.07046 | -0.021 | 24.4877

## 85. Re 6M Mach 0.25 (1)
BIGFOIL.COM POLAR EXPORT
GA 35-312
GA 35-312 |  |  |  | Cl Max: | 1.299 | at alpha= | 9.5 | deg
JavaFoil+Calcfoil stall+Eppler ext transition |  |  |  | L/D Max: | 124.895 | at alpha= | 3.5 | deg
Re: | 6000000 |  |  | Cd Min: | 0.00467 | at alpha= | -1 | deg
Mach: | 0.25 |  |  | Cl=0 at alpha= | -2.3226 | deg
|  |  |  | @ Cl=0.1, Cd= | 0.0058805
|  |  |  | @ Cl=0.4, Cd= | 0.0049929
|  |  |  | @ Cl=0.6, Cd= | 0.00526
alpha (deg) | Cl | Cd | Cm | Cl/Cd
-14 | -0.212 | 0.09372 | -0.016 | -2.266
-13.5 | -0.264 | 0.08908 | -0.017 | -2.962
-13 | -0.308 | 0.08424 | -0.017 | -3.662
-12.5 | -0.348 | 0.07918 | -0.017 | -4.398
-12 | -0.383 | 0.07563 | -0.018 | -5.062
-11.5 | -0.413 | 0.07082 | -0.018 | -5.831
-11 | -0.438 | 0.06619 | -0.019 | -6.614
-10.5 | -0.458 | 0.06083 | -0.02 | -7.527
-10 | -0.536 | 0.01794 | -0.033 | -29.878
-9.5 | -0.573 | 0.01028 | -0.036 | -55.776
-9 | -0.577 | 0.00931 | -0.037 | -61.961
-8.5 | -0.567 | 0.00893 | -0.038 | -63.558
-8 | -0.55 | 0.00843 | -0.038 | -65.265
-7.5 | -0.525 | 0.00859 | -0.039 | -61.107
-7 | -0.493 | 0.00821 | -0.04 | -60.063
-6.5 | -0.455 | 0.00752 | -0.04 | -60.559
-6 | -0.412 | 0.00757 | -0.041 | -54.406
-5.5 | -0.364 | 0.00696 | -0.042 | -52.335
-5 | -0.313 | 0.00689 | -0.042 | -45.364
-4.5 | -0.258 | 0.00664 | -0.043 | -38.864
-4 | -0.201 | 0.00637 | -0.044 | -31.613
-3.5 | -0.143 | 0.00647 | -0.045 | -22.037
-3 | -0.083 | 0.00638 | -0.045 | -12.958
-2.5 | -0.022 | 0.006 | -0.046 | -3.645
-2 | 0.04 | 0.00591 | -0.047 | 6.694
-1.5 | 0.101 | 0.00588 | -0.047 | 17.252
-1 | 0.163 | 0.00467 | -0.048 | 35.009
-0.5 | 0.225 | 0.00488 | -0.049 | 46.145
0 | 0.289 | 0.0049 | -0.05 | 59.103
0.5 | 0.352 | 0.0049 | -0.05 | 71.751
1 | 0.414 | 0.00502 | -0.051 | 82.594
1.5 | 0.477 | 0.0051 | -0.052 | 93.4
2 | 0.538 | 0.00523 | -0.053 | 102.849
2.5 | 0.6 | 0.00526 | -0.053 | 113.948
3 | 0.662 | 0.0055 | -0.054 | 120.312
3.5 | 0.723 | 0.00579 | -0.055 | 124.895
4 | 0.785 | 0.00633 | -0.056 | 123.87
4.5 | 0.845 | 0.0069 | -0.056 | 122.387
5 | 0.903 | 0.0076 | -0.057 | 118.852
5.5 | 0.96 | 0.00824 | -0.058 | 116.465
6 | 1.015 | 0.0088 | -0.058 | 115.382
6.5 | 1.068 | 0.01021 | -0.059 | 104.594
7 | 1.117 | 0.01069 | -0.06 | 104.513
7.5 | 1.163 | 0.01118 | -0.061 | 104.028
8 | 1.205 | 0.01173 | -0.061 | 102.747
8.5 | 1.242 | 0.01246 | -0.062 | 99.691
9 | 1.273 | 0.01309 | -0.063 | 97.294
9.5 | 1.299 | 0.01389 | -0.064 | 93.476
10 | 1.291 | 0.0149 | -0.063 | 86.621
10.5 | 1.297 | 0.01591 | -0.063 | 81.51
11 | 1.294 | 0.01719 | -0.064 | 75.293
11.5 | 1.279 | 0.01883 | -0.064 | 67.919
12 | 1.242 | 0.0205 | -0.064 | 60.561
12.5 | 1.193 | 0.0225 | -0.065 | 53.011
13 | 1.132 | 0.02487 | -0.065 | 45.502
13.5 | 1.06 | 0.0277 | -0.065 | 38.267
14 | 0.978 | 0.0314 | -0.065 | 31.15
14.5 | 0.881 | 0.03931 | -0.064 | 22.406

## 86. Re 6M Mach 0.25 (2)
BIGFOIL.COM POLAR EXPORT
GA 35-312
GA 35-312 |  |  |  | Cl Max: | 1.6522 | at alpha= | 16.5 | deg
XFOIL ncrit=9 |  |  |  | L/D Max: | 143.431 | at alpha= | 3 | deg
Re: | 6000000 |  |  | Cd Min: | 0.24629 | at alpha= | -20 | deg
Mach: | 0.25 |  |  | Cl=0 at alpha= | -2.2949 | deg
|  |  |  | @ Cl=0.1, Cd= | 0.0054595
|  |  |  | @ Cl=0.4, Cd= | 0.004074
|  |  |  | @ Cl=0.6, Cd= | 0.0043467
alpha (deg) | Cl | Cd | Cm | Cl/Cd
-20 | -0.7105 | 0.24629 | 0.0569 | -2.8848
-19.5 | -0.6921 | 0.2391 | 0.0524 | -2.8946
-19 | -0.675 | 0.23185 | 0.0477 | -2.9114
-18.5 | -0.6579 | 0.22383 | 0.0432 | -2.9393
-18 | -0.6419 | 0.21514 | 0.0385 | -2.9836
-17.5 | -0.623 | 0.20877 | 0.0343 | -2.9841
-17 | -0.6031 | 0.20284 | 0.0302 | -2.9733
-15.5 | -0.5532 | 0.1803 | 0.0182 | -3.0682
-15 | -0.5369 | 0.17109 | 0.0123 | -3.1381
-14.5 | -0.5306 | 0.15989 | 0.0073 | -3.3185
-14 | -0.5187 | 0.15136 | 0.0029 | -3.4269
-13.5 | -0.5133 | 0.14067 | -0.0023 | -3.649
-13 | -0.5022 | 0.13239 | -0.0066 | -3.7933
-12.5 | -0.7739 | 0.06074 | -0.0514 | -12.7412
-12 | -0.8372 | 0.04464 | -0.0648 | -18.7545
-11.5 | -0.8698 | 0.03826 | -0.0655 | -22.7339
-11 | -0.9436 | 0.02659 | -0.0596 | -35.487
-10.5 | -0.935 | 0.02 | -0.0566 | -46.75
-10 | -0.9078 | 0.01474 | -0.0539 | -61.5875
-9.5 | -0.8564 | 0.01287 | -0.0524 | -66.5423
-9 | -0.8005 | 0.01172 | -0.0514 | -68.302
-8.5 | -0.7434 | 0.01073 | -0.0505 | -69.2824
-8 | -0.6854 | 0.00988 | -0.0498 | -69.3725
-7.5 | -0.6267 | 0.00916 | -0.0493 | -68.417
-7 | -0.5675 | 0.00854 | -0.0489 | -66.452
-6.5 | -0.5078 | 0.00803 | -0.0487 | -63.2379
-6 | -0.4477 | 0.00762 | -0.0485 | -58.7533
-5.5 | -0.3878 | 0.00718 | -0.0485 | -54.0111
-5 | -0.3275 | 0.00685 | -0.0485 | -47.8102
-4.5 | -0.267 | 0.00662 | -0.0487 | -40.3323
-4 | -0.2065 | 0.00635 | -0.0489 | -32.5197
-3.5 | -0.146 | 0.00616 | -0.0492 | -23.7013
-3 | -0.0854 | 0.00597 | -0.0496 | -14.3049
-2.5 | -0.0249 | 0.00582 | -0.0499 | -4.2784
-2 | 0.0358 | 0.00567 | -0.0504 | 6.3139
-1.5 | 0.0962 | 0.00549 | -0.0508 | 17.5228
-1 | 0.1559 | 0.00501 | -0.0514 | 31.1178
-0.5 | 0.2154 | 0.00456 | -0.052 | 47.2368
0 | 0.2754 | 0.00423 | -0.0526 | 65.1064
0.5 | 0.3357 | 0.00409 | -0.0532 | 82.0782
1 | 0.396 | 0.00407 | -0.0537 | 97.2973
1.5 | 0.4561 | 0.00413 | -0.0543 | 110.4358
2 | 0.5162 | 0.00419 | -0.0548 | 123.1981
2.5 | 0.5759 | 0.00429 | -0.0552 | 134.2424
3 | 0.6354 | 0.00443 | -0.0557 | 143.4312
3.5 | 0.6926 | 0.00492 | -0.0558 | 140.7724
4.5 | 0.8052 | 0.00611 | -0.0559 | 131.784
5 | 0.8607 | 0.00675 | -0.0557 | 127.5111
5.5 | 0.9166 | 0.00727 | -0.0555 | 126.0798
6 | 0.9715 | 0.00784 | -0.0551 | 123.9158
6.5 | 1.0259 | 0.00836 | -0.0544 | 122.7153
7 | 1.0794 | 0.00873 | -0.0535 | 123.6426
7.5 | 1.1358 | 0.00918 | -0.0532 | 123.7255
8 | 1.1882 | 0.00993 | -0.0522 | 119.6576
8.5 | 1.2415 | 0.01055 | -0.0513 | 117.6777
9 | 1.2936 | 0.01119 | -0.0502 | 115.6032
9.5 | 1.3445 | 0.01184 | -0.0489 | 113.5557
10 | 1.392 | 0.01264 | -0.047 | 110.1266
10.5 | 1.4349 | 0.01359 | -0.0444 | 105.585
11 | 1.4751 | 0.01444 | -0.0413 | 102.1537
11.5 | 1.4971 | 0.0155 | -0.0355 | 96.5871
12 | 1.5211 | 0.01692 | -0.0309 | 89.8995
12.5 | 1.5454 | 0.01868 | -0.0271 | 82.7302
13 | 1.5652 | 0.02099 | -0.0235 | 74.5688
13.5 | 1.5805 | 0.02388 | -0.0201 | 66.1851
14 | 1.6029 | 0.02648 | -0.0176 | 60.5325
14.5 | 1.6213 | 0.02956 | -0.0154 | 54.8478
15 | 1.6309 | 0.03352 | -0.0133 | 48.6545
15.5 | 1.6401 | 0.03779 | -0.0117 | 43.4004
16 | 1.6466 | 0.0427 | -0.0108 | 38.5621
16.5 | 1.6522 | 0.04802 | -0.0105 | 34.4065
17 | 1.6509 | 0.0545 | -0.011 | 30.2917
17.5 | 1.6421 | 0.06231 | -0.0125 | 26.3537
18 | 1.6264 | 0.07156 | -0.0152 | 22.7278
18.5 | 1.6083 | 0.08179 | -0.0191 | 19.6638
19 | 1.5748 | 0.09506 | -0.0254 | 16.5664
19.5 | 1.5433 | 0.10884 | -0.0327 | 14.1795
20 | 1.4974 | 0.1259 | -0.0429 | 11.8936

## 87. Re 6M Mach 0.50 (1)
BIGFOIL.COM POLAR EXPORT
GA 35-312
GA 35-312 |  |  |  | Cl Max: | 1.247 | at alpha= | 20 | deg
JavaFoil+Calcfoil stall+Eppler ext transition |  |  |  | L/D Max: | 124.693 | at alpha= | 3.5 | deg
Re: | 6000000 |  |  | Cd Min: | 0.00491 | at alpha= | -1 | deg
Mach: | 0.5 |  |  | Cl=0 at alpha= | -2.3235 | deg
|  |  |  | @ Cl=0.1, Cd= | 0.0060683
|  |  |  | @ Cl=0.4, Cd= | 0.005197
|  |  |  | @ Cl=0.6, Cd= | 0.0055079
alpha (deg) | Cl | Cd | Cm | Cl/Cd
-20 | -0.964 | 0.15481 | -0.016 | -6.226
-19.5 | -0.937 | 0.15041 | -0.017 | -6.232
-19 | -0.911 | 0.1452 | -0.017 | -6.275
-18.5 | -0.887 | 0.14931 | -0.018 | -5.94
-18 | -0.861 | 0.14047 | -0.018 | -6.127
-17.5 | -0.834 | 0.13559 | -0.018 | -6.147
-17 | -0.806 | 0.12982 | -0.018 | -6.209
-16.5 | -0.775 | 0.14137 | -0.017 | -5.482
-16 | -0.75 | 0.12124 | -0.018 | -6.183
-15.5 | -0.723 | 0.11793 | -0.018 | -6.127
-15 | -0.696 | 0.1139 | -0.018 | -6.108
-14.5 | -0.669 | 0.10712 | -0.018 | -6.243
-14 | -0.642 | 0.10214 | -0.019 | -6.283
-13.5 | -0.615 | 0.1008 | -0.019 | -6.1
-13 | -0.588 | 0.09729 | -0.019 | -6.046
-12.5 | -0.561 | 0.08974 | -0.02 | -6.252
-12 | -0.533 | 0.08408 | -0.02 | -6.342
-11.5 | -0.507 | 0.0765 | -0.02 | -6.623
-11 | -0.479 | 0.07102 | -0.021 | -6.75
-10.5 | -0.453 | 0.06558 | -0.021 | -6.9
-10 | -0.426 | 0.0601 | -0.022 | -7.081
-9.5 | -0.399 | 0.0556 | -0.023 | -7.179
-9 | -0.368 | 0.06307 | -0.02 | -5.841
-8.5 | -0.341 | 0.05438 | -0.02 | -6.275
-8 | -0.315 | 0.04868 | -0.023 | -6.475
-7.5 | -0.289 | 0.04407 | -0.026 | -6.569
-7 | -0.261 | 0.04243 | -0.025 | -6.145
-6.5 | -0.231 | 0.04308 | -0.022 | -5.372
-6 | -0.251 | 0.00861 | -0.046 | -29.127
-5.5 | -0.318 | 0.00783 | -0.047 | -40.588
-5 | -0.316 | 0.00733 | -0.047 | -43.075
-4.5 | -0.274 | 0.00741 | -0.048 | -36.967
-4 | -0.219 | 0.00684 | -0.049 | -31.971
-3.5 | -0.157 | 0.00664 | -0.05 | -23.665
-3 | -0.092 | 0.00644 | -0.051 | -14.255
-2.5 | -0.024 | 0.00637 | -0.051 | -3.825
-2 | 0.044 | 0.00619 | -0.052 | 7.129
-1.5 | 0.113 | 0.00604 | -0.053 | 18.735
-1 | 0.183 | 0.00491 | -0.054 | 37.222
-0.5 | 0.252 | 0.00505 | -0.055 | 49.904
0 | 0.324 | 0.00506 | -0.055 | 63.919
0.5 | 0.393 | 0.00519 | -0.056 | 75.752
1 | 0.463 | 0.00526 | -0.057 | 88.018
1.5 | 0.533 | 0.00537 | -0.058 | 99.299
2 | 0.601 | 0.00551 | -0.059 | 109.078
2.5 | 0.67 | 0.00562 | -0.06 | 119.15
3 | 0.739 | 0.00602 | -0.06 | 122.671
3.5 | 0.807 | 0.00648 | -0.061 | 124.693
4 | 0.875 | 0.00717 | -0.062 | 122.148
4.5 | 0.941 | 0.00844 | -0.063 | 111.482
5 | 1.004 | 0.00935 | -0.064 | 107.41
5.5 | 1.062 | 0.00997 | -0.065 | 106.529
6 | 1.115 | 0.01171 | -0.065 | 95.239
6.5 | 1.159 | 0.01247 | -0.066 | 92.913
7 | 1.188 | 0.01339 | -0.067 | 88.749
7.5 | 1.166 | 0.01474 | -0.066 | 79.096
8 | 1.114 | 0.01623 | -0.067 | 68.641
8.5 | 0.723 | 0.01757 | -0.067 | 41.158
9 | 0.752 | 0.01961 | -0.067 | 38.342
9.5 | 0.781 | 0.02125 | -0.068 | 36.765
10 | 0.801 | 0.02601 | -0.067 | 30.778
10.5 | 0.813 | 0.03269 | -0.066 | 24.868
11 | 0.738 | 0.08129 | -0.035 | 9.085
11.5 | 0.766 | 0.08442 | -0.036 | 9.071
12 | 0.8 | 0.08728 | -0.043 | 9.16
12.5 | 0.832 | 0.09095 | -0.046 | 9.153
13 | 0.852 | 0.09828 | -0.042 | 8.671
13.5 | 0.881 | 0.10214 | -0.044 | 8.627
14 | 0.912 | 0.10402 | -0.047 | 8.77
14.5 | 0.946 | 0.10654 | -0.05 | 8.884
15 | 0.981 | 0.10852 | -0.054 | 9.039
15.5 | 1.008 | 0.11542 | -0.054 | 8.737
16 | 1.028 | 0.12942 | -0.052 | 7.946
16.5 | 1.047 | 0.12632 | -0.049 | 8.291
17 | 1.079 | 0.12945 | -0.052 | 8.338
17.5 | 1.117 | 0.12906 | -0.056 | 8.651
18 | 1.161 | 0.12283 | -0.061 | 9.451
18.5 | 1.195 | 0.12486 | -0.063 | 9.567
19 | 1.207 | 0.14497 | -0.06 | 8.327
19.5 | 1.214 | 0.15259 | -0.055 | 7.954
20 | 1.247 | 0.15456 | -0.057 | 8.066

## 88. Re 6M Mach 0.50 (2)
BIGFOIL.COM POLAR EXPORT
GA 35-312
GA 35-312 |  |  |  | Cl Max: | 1.3909 | at alpha= | 10 | deg
XFOIL ncrit=9 |  |  |  | L/D Max: | 155.499 | at alpha= | 3 | deg
Re: | 6000000 |  |  | Cd Min: | 0.27063 | at alpha= | -20 | deg
Mach: | 0.5 |  |  | Cl=0 at alpha= | -2.297 | deg
|  |  |  | @ Cl=0.1, Cd= | 0.0057167
|  |  |  | @ Cl=0.4, Cd= | 0.004228
|  |  |  | @ Cl=0.6, Cd= | 0.0044212
alpha (deg) | Cl | Cd | Cm | Cl/Cd
-20 | -0.7762 | 0.27063 | 0.0705 | -2.8681
-19.5 | -0.7523 | 0.26207 | 0.0652 | -2.8706
-19 | -0.73 | 0.25394 | 0.0599 | -2.8747
-18.5 | -0.7073 | 0.24532 | 0.0546 | -2.8832
-18 | -0.6846 | 0.23677 | 0.0494 | -2.8914
-17.5 | -0.6623 | 0.22799 | 0.0442 | -2.905
-16 | -0.5956 | 0.2041 | 0.03 | -2.9182
-15.5 | -0.5742 | 0.19559 | 0.0252 | -2.9357
-15 | -0.5536 | 0.18727 | 0.0204 | -2.9562
-14.5 | -0.5332 | 0.17888 | 0.0155 | -2.9808
-14 | -0.5146 | 0.1698 | 0.0106 | -3.0306
-13.5 | -0.4975 | 0.16031 | 0.0055 | -3.1034
-13 | -0.4784 | 0.15209 | 0.0008 | -3.1455
-12.5 | -0.4628 | 0.1428 | -0.0041 | -3.2409
-11.5 | -0.4331 | 0.12506 | -0.0138 | -3.4631
-11 | -0.4203 | 0.11632 | -0.0186 | -3.6133
-10.5 | -0.4151 | 0.10639 | -0.0242 | -3.9017
-10 | -0.4093 | 0.097 | -0.0295 | -4.2196
-9.5 | -0.4041 | 0.08814 | -0.0348 | -4.5848
-9 | -0.4054 | 0.07854 | -0.0406 | -5.1617
-8.5 | -0.4109 | 0.06873 | -0.0469 | -5.9785
-8 | -0.4205 | 0.05816 | -0.0545 | -7.2301
-7.5 | -0.4386 | 0.04595 | -0.0666 | -9.5452
-7 | -0.4724 | 0.03855 | -0.0677 | -12.2542
-6 | -0.4718 | 0.02055 | -0.0656 | -22.9586
-5.5 | -0.4451 | 0.01123 | -0.0625 | -39.6349
-5 | -0.384 | 0.00833 | -0.0601 | -46.0984
-4.5 | -0.3136 | 0.00736 | -0.0587 | -42.6087
-4 | -0.2418 | 0.00684 | -0.0578 | -35.3509
-3.5 | -0.1703 | 0.00648 | -0.0573 | -26.2809
-3 | -0.0992 | 0.00621 | -0.0571 | -15.9742
-2.5 | -0.0285 | 0.00602 | -0.0572 | -4.7342
-2 | 0.0417 | 0.00585 | -0.0574 | 7.1282
-1.5 | 0.1117 | 0.00569 | -0.0577 | 19.6309
-1 | 0.1807 | 0.00537 | -0.0582 | 33.6499
-0.5 | 0.2488 | 0.00474 | -0.0588 | 52.4895
0 | 0.3171 | 0.00433 | -0.0595 | 73.2333
0.5 | 0.3863 | 0.00423 | -0.0601 | 91.3239
1 | 0.4558 | 0.00422 | -0.0607 | 108.0095
1.5 | 0.5251 | 0.00432 | -0.0612 | 121.5509
2 | 0.5945 | 0.00441 | -0.0617 | 134.8073
2.5 | 0.6634 | 0.00455 | -0.0621 | 145.8022
3 | 0.7324 | 0.00471 | -0.0623 | 155.4989
3.5 | 0.7973 | 0.00536 | -0.062 | 148.75
4 | 0.8603 | 0.00619 | -0.0613 | 138.9822
4.5 | 0.9239 | 0.00692 | -0.0605 | 133.5116
5 | 0.9866 | 0.00768 | -0.0592 | 128.4635
5.5 | 1.0484 | 0.00845 | -0.0575 | 124.071
6 | 1.1091 | 0.00921 | -0.0553 | 120.4235
6.5 | 1.1708 | 0.00981 | -0.0528 | 119.3476
7 | 1.2216 | 0.01055 | -0.0482 | 115.7915
7.5 | 1.281 | 0.01149 | -0.0452 | 111.4883
8 | 1.32 | 0.0126 | -0.0387 | 104.7619
8.5 | 1.345 | 0.0143 | -0.0314 | 94.0559
9 | 1.3724 | 0.01667 | -0.0255 | 82.3275
9.5 | 1.3901 | 0.02002 | -0.0197 | 69.4356
10 | 1.3909 | 0.02478 | -0.014 | 56.1299
10.5 | 1.3771 | 0.03094 | -0.0094 | 44.5087
11 | 1.3507 | 0.03863 | -0.0063 | 34.9651
11.5 | 1.3214 | 0.04773 | -0.0057 | 27.6849
12 | 1.2905 | 0.05821 | -0.0077 | 22.1697
12.5 | 1.258 | 0.07019 | -0.0124 | 17.9228
13 | 1.226 | 0.08349 | -0.0193 | 14.6844
13.5 | 1.1951 | 0.09808 | -0.0281 | 12.185
14 | 1.1662 | 0.1136 | -0.0381 | 10.2658
14.5 | 1.1401 | 0.12946 | -0.0484 | 8.8066
15 | 1.1184 | 0.145 | -0.0586 | 7.7131

## 89. Re 7M Mach 0.00 (1)
BIGFOIL.COM POLAR EXPORT
GA 35-312
GA 35-312 |  |  |  | Cl Max: | 1.372 | at alpha= | 11 | deg
JavaFoil+Calcfoil stall+Eppler ext transition |  |  |  | L/D Max: | 121.928 | at alpha= | 4 | deg
Re: | 7000000 |  |  | Cd Min: | 0.00467 | at alpha= | -1 | deg
Mach: | 0 |  |  | Cl=0 at alpha= | -2.322 | deg
|  |  |  | @ Cl=0.1, Cd= | 0.0047667
|  |  |  | @ Cl=0.4, Cd= | 0.0048992
|  |  |  | @ Cl=0.6, Cd= | 0.0052887
alpha (deg) | Cl | Cd | Cm | Cl/Cd
-16 | -0.495 | 0.10718 | -0.016 | -4.619
-15.5 | -0.509 | 0.10152 | -0.016 | -5.016
-15 | -0.522 | 0.09678 | -0.016 | -5.392
-14.5 | -0.533 | 0.09247 | -0.016 | -5.768
-14 | -0.545 | 0.08667 | -0.017 | -6.288
-13.5 | -0.555 | 0.08081 | -0.018 | -6.871
-13 | -0.565 | 0.07433 | -0.019 | -7.598
-12.5 | -0.572 | 0.06917 | -0.02 | -8.264
-12 | -0.613 | 0.03806 | -0.027 | -16.107
-11.5 | -0.663 | 0.01589 | -0.031 | -41.697
-11 | -0.677 | 0.01149 | -0.033 | -58.901
-10.5 | -0.676 | 0.01013 | -0.034 | -66.732
-10 | -0.667 | 0.00941 | -0.035 | -70.826
-9.5 | -0.65 | 0.00895 | -0.035 | -72.584
-9 | -0.628 | 0.00853 | -0.036 | -73.627
-8.5 | -0.602 | 0.00817 | -0.036 | -73.654
-8 | -0.571 | 0.00782 | -0.037 | -72.989
-7.5 | -0.536 | 0.00778 | -0.038 | -68.872
-7 | -0.497 | 0.0077 | -0.038 | -64.478
-6.5 | -0.454 | 0.00744 | -0.039 | -60.964
-6 | -0.407 | 0.00688 | -0.04 | -59.17
-5.5 | -0.358 | 0.00696 | -0.04 | -51.425
-5 | -0.306 | 0.00656 | -0.041 | -46.596
-4.5 | -0.252 | 0.00632 | -0.042 | -39.82
-4 | -0.196 | 0.00631 | -0.042 | -31.022
-3.5 | -0.139 | 0.00611 | -0.043 | -22.674
-3 | -0.08 | 0.00595 | -0.044 | -13.491
-2.5 | -0.021 | 0.00581 | -0.045 | -3.652
-2 | 0.038 | 0.00572 | -0.045 | 6.701
-1.5 | 0.098 | 0.00477 | -0.046 | 20.597
-1 | 0.158 | 0.00467 | -0.047 | 33.871
-0.5 | 0.218 | 0.00476 | -0.047 | 45.861
0 | 0.28 | 0.0048 | -0.048 | 58.457
0.5 | 0.341 | 0.00485 | -0.049 | 70.293
1 | 0.401 | 0.0049 | -0.049 | 81.819
1.5 | 0.462 | 0.00496 | -0.05 | 93.059
2 | 0.521 | 0.00504 | -0.051 | 103.437
2.5 | 0.581 | 0.0052 | -0.052 | 111.676
3 | 0.641 | 0.00548 | -0.052 | 116.97
3.5 | 0.701 | 0.00576 | -0.053 | 121.677
4 | 0.76 | 0.00623 | -0.054 | 121.928
4.5 | 0.819 | 0.00709 | -0.054 | 115.438
5 | 0.876 | 0.00748 | -0.055 | 117.026
5.5 | 0.932 | 0.00784 | -0.056 | 118.809
6 | 0.986 | 0.00828 | -0.057 | 119.064
6.5 | 1.038 | 0.00952 | -0.057 | 109.103
7 | 1.088 | 0.00992 | -0.058 | 109.772
7.5 | 1.136 | 0.01035 | -0.059 | 109.82
8 | 1.181 | 0.01079 | -0.06 | 109.411
8.5 | 1.223 | 0.01143 | -0.06 | 106.939
9 | 1.261 | 0.01189 | -0.061 | 106.012
9.5 | 1.295 | 0.01251 | -0.062 | 103.492
10 | 1.325 | 0.01303 | -0.062 | 101.661
10.5 | 1.351 | 0.01352 | -0.063 | 99.879
11 | 1.372 | 0.01416 | -0.064 | 96.851
11.5 | 1.355 | 0.01563 | -0.063 | 86.703
12 | 1.35 | 0.01682 | -0.063 | 80.255
12.5 | 1.338 | 0.01814 | -0.064 | 73.753
13 | 1.32 | 0.01954 | -0.064 | 67.541
13.5 | 1.296 | 0.02123 | -0.064 | 61.04
14 | 1.267 | 0.02312 | -0.065 | 54.791
14.5 | 1.233 | 0.02532 | -0.065 | 48.691
15 | 1.195 | 0.02784 | -0.065 | 42.94
15.5 | 1.155 | 0.03069 | -0.065 | 37.622
16 | 1.111 | 0.03403 | -0.065 | 32.644

## 90. Re 7M Mach 0.00 (2)
BIGFOIL.COM POLAR EXPORT
GA 35-312
GA 35-312 |  |  |  | Cl Max: | 1.779 | at alpha= | 19.5 | deg
XFOIL ncrit=9 |  |  |  | L/D Max: | 137.743 | at alpha= | 3 | deg
Re: | 7000000 |  |  | Cd Min: | 0.06822 | at alpha= | -19.5 | deg
Mach: | 0 |  |  | Cl=0 at alpha= | -2.293 | deg
|  |  |  | @ Cl=0.1, Cd= | 0.0052624
|  |  |  | @ Cl=0.4, Cd= | 0.0040419
|  |  |  | @ Cl=0.6, Cd= | 0.0043959
alpha (deg) | Cl | Cd | Cm | Cl/Cd
-19.5 | -1.327 | 0.06822 | -0.0433 | -19.4518
-19 | -1.4183 | 0.04744 | -0.0576 | -29.8967
-18.5 | -1.4464 | 0.03789 | -0.0631 | -38.1737
-18 | -1.4409 | 0.03337 | -0.0646 | -43.1795
-17.5 | -1.457 | 0.02783 | -0.0646 | -52.3536
-17 | -1.4583 | 0.02474 | -0.0618 | -58.945
-16.5 | -1.4539 | 0.02302 | -0.0566 | -63.1581
-16 | -1.4291 | 0.02143 | -0.0537 | -66.6869
-15.5 | -1.393 | 0.02026 | -0.0521 | -68.7562
-15 | -1.3578 | 0.01907 | -0.05 | -71.2008
-14.5 | -1.3132 | 0.01838 | -0.049 | -71.4472
-14 | -1.2698 | 0.01734 | -0.0479 | -73.2295
-13.5 | -1.2234 | 0.01647 | -0.0472 | -74.2805
-13 | -1.1753 | 0.01569 | -0.0466 | -74.9076
-12.5 | -1.1263 | 0.01489 | -0.046 | -75.6414
-12 | -1.0761 | 0.01415 | -0.0457 | -76.0495
-11.5 | -1.0288 | 0.01282 | -0.045 | -80.2496
-11 | -0.9788 | 0.01179 | -0.0446 | -83.0195
-10.5 | -0.9266 | 0.011 | -0.0443 | -84.2364
-10 | -0.8734 | 0.01034 | -0.0442 | -84.4681
-9.5 | -0.8194 | 0.00978 | -0.0441 | -83.7832
-9 | -0.7647 | 0.00925 | -0.0442 | -82.6703
-8.5 | -0.7095 | 0.00879 | -0.0442 | -80.7167
-8 | -0.6539 | 0.00837 | -0.0444 | -78.1243
-7.5 | -0.5978 | 0.00799 | -0.0446 | -74.8185
-7 | -0.5414 | 0.00764 | -0.0448 | -70.8639
-6 | -0.4276 | 0.00709 | -0.0453 | -60.3103
-5.5 | -0.3707 | 0.00675 | -0.0456 | -54.9185
-5 | -0.3133 | 0.00652 | -0.046 | -48.0521
-4.5 | -0.2557 | 0.00629 | -0.0463 | -40.6518
-4 | -0.198 | 0.00608 | -0.0467 | -32.5658
-3.5 | -0.1402 | 0.00591 | -0.0472 | -23.7225
-3 | -0.0821 | 0.00577 | -0.0476 | -14.2288
-2.5 | -0.0241 | 0.00563 | -0.0481 | -4.2806
-2 | 0.0341 | 0.00549 | -0.0486 | 6.2113
-1.5 | 0.0921 | 0.00532 | -0.049 | 17.312
-1 | 0.1497 | 0.0049 | -0.0496 | 30.551
-0.5 | 0.2072 | 0.00451 | -0.0502 | 45.9424
0 | 0.2648 | 0.00419 | -0.0508 | 63.1981
0.5 | 0.3227 | 0.004 | -0.0514 | 80.675
1 | 0.3806 | 0.00402 | -0.0519 | 94.6766
2 | 0.4959 | 0.00415 | -0.0529 | 119.494
2.5 | 0.5534 | 0.00424 | -0.0534 | 130.5189
3 | 0.6102 | 0.00443 | -0.0539 | 137.7427
4 | 0.7194 | 0.00546 | -0.0543 | 131.7582
4.5 | 0.7741 | 0.00592 | -0.0545 | 130.7601
5 | 0.8278 | 0.0065 | -0.0546 | 127.3538
5.5 | 0.882 | 0.00692 | -0.0547 | 127.4566
6 | 0.9353 | 0.00742 | -0.0546 | 126.0512
7 | 1.0409 | 0.00824 | -0.0543 | 126.3228
7.5 | 1.0897 | 0.00854 | -0.0532 | 127.5995
8 | 1.1451 | 0.00907 | -0.0537 | 126.2514
8.5 | 1.1964 | 0.00963 | -0.0535 | 124.2368
9 | 1.2471 | 0.01019 | -0.0531 | 122.3847
9.5 | 1.2979 | 0.01067 | -0.0528 | 121.6401
10 | 1.3471 | 0.01123 | -0.0523 | 119.9555
10.5 | 1.3943 | 0.01188 | -0.0514 | 117.3653
11 | 1.4399 | 0.01257 | -0.0504 | 114.5505
11.5 | 1.4847 | 0.01321 | -0.0493 | 112.3921
12 | 1.5267 | 0.01392 | -0.0477 | 109.6767
12.5 | 1.565 | 0.0147 | -0.0457 | 106.4626
13 | 1.5871 | 0.01561 | -0.0408 | 101.672
13.5 | 1.6066 | 0.01684 | -0.0363 | 95.4038
14 | 1.6265 | 0.01841 | -0.0326 | 88.3487
14.5 | 1.649 | 0.02009 | -0.0299 | 82.0806
15 | 1.6707 | 0.02199 | -0.0274 | 75.9754
15.5 | 1.6924 | 0.02405 | -0.0254 | 70.3701
16 | 1.712 | 0.02639 | -0.0235 | 64.8731
16.5 | 1.7305 | 0.02895 | -0.0219 | 59.7755
17 | 1.745 | 0.03197 | -0.0205 | 54.5824
17.5 | 1.7563 | 0.03541 | -0.0193 | 49.599
18 | 1.7657 | 0.03928 | -0.0184 | 44.9516
18.5 | 1.7725 | 0.04363 | -0.018 | 40.6257
19 | 1.7744 | 0.04884 | -0.0181 | 36.3309
19.5 | 1.779 | 0.05399 | -0.0186 | 32.9505
20 | 1.7707 | 0.06105 | -0.0199 | 29.0041

## 91. Re 7M Mach 0.10 (1)
BIGFOIL.COM POLAR EXPORT
GA 35-312
GA 35-312 |  |  |  | Cl Max: | 1.369 | at alpha= | 11 | deg
JavaFoil+Calcfoil stall+Eppler ext transition |  |  |  | L/D Max: | 121.799 | at alpha= | 4 | deg
Re: | 7000000 |  |  | Cd Min: | 0.00467 | at alpha= | -1 | deg
Mach: | 0.1 |  |  | Cl=0 at alpha= | -2.325 | deg
|  |  |  | @ Cl=0.1, Cd= | 0.0047683
|  |  |  | @ Cl=0.4, Cd= | 0.0049256
|  |  |  | @ Cl=0.6, Cd= | 0.005294
alpha (deg) | Cl | Cd | Cm | Cl/Cd
-15.5 | -0.468 | 0.10372 | -0.016 | -4.516
-15 | -0.484 | 0.09853 | -0.016 | -4.917
-14.5 | -0.499 | 0.09347 | -0.016 | -5.34
-14 | -0.513 | 0.08832 | -0.017 | -5.811
-13.5 | -0.526 | 0.08294 | -0.017 | -6.344
-13 | -0.538 | 0.07703 | -0.018 | -6.982
-12.5 | -0.554 | 0.06602 | -0.021 | -8.387
-12 | -0.563 | 0.05952 | -0.022 | -9.458
-11.5 | -0.619 | 0.02485 | -0.029 | -24.903
-11 | -0.656 | 0.01247 | -0.033 | -52.573
-10.5 | -0.662 | 0.01044 | -0.034 | -63.39
-10 | -0.656 | 0.00954 | -0.035 | -68.748
-9.5 | -0.643 | 0.009 | -0.035 | -71.369
-9 | -0.623 | 0.00857 | -0.036 | -72.718
-8.5 | -0.599 | 0.00821 | -0.037 | -72.883
-8 | -0.569 | 0.00783 | -0.037 | -72.654
-7.5 | -0.535 | 0.0078 | -0.038 | -68.631
-7 | -0.497 | 0.00771 | -0.039 | -64.387
-6.5 | -0.454 | 0.00744 | -0.039 | -61.027
-6 | -0.408 | 0.00686 | -0.04 | -59.517
-5.5 | -0.359 | 0.00693 | -0.041 | -51.755
-5 | -0.307 | 0.0065 | -0.041 | -47.219
-4.5 | -0.253 | 0.00636 | -0.042 | -39.71
-4 | -0.197 | 0.00634 | -0.043 | -31.04
-3.5 | -0.139 | 0.00625 | -0.043 | -22.282
-3 | -0.081 | 0.00601 | -0.044 | -13.413
-2.5 | -0.021 | 0.00581 | -0.045 | -3.668
-2 | 0.039 | 0.00573 | -0.045 | 6.728
-1.5 | 0.099 | 0.00477 | -0.046 | 20.67
-1 | 0.159 | 0.00467 | -0.047 | 34.039
-0.5 | 0.219 | 0.00476 | -0.048 | 46.076
0 | 0.282 | 0.00482 | -0.048 | 58.41
0.5 | 0.342 | 0.00484 | -0.049 | 70.719
1 | 0.403 | 0.00493 | -0.05 | 81.724
1.5 | 0.464 | 0.00499 | -0.05 | 93.007
2 | 0.523 | 0.00503 | -0.051 | 104.059
2.5 | 0.584 | 0.00523 | -0.052 | 111.68
3 | 0.644 | 0.00547 | -0.053 | 117.759
3.5 | 0.704 | 0.00579 | -0.053 | 121.705
4 | 0.764 | 0.00627 | -0.054 | 121.799
4.5 | 0.823 | 0.00709 | -0.055 | 116.044
5 | 0.88 | 0.00758 | -0.055 | 116.147
5.5 | 0.936 | 0.00784 | -0.056 | 119.435
6 | 0.99 | 0.00837 | -0.057 | 118.288
6.5 | 1.043 | 0.00959 | -0.058 | 108.795
7 | 1.093 | 0.00997 | -0.058 | 109.575
7.5 | 1.14 | 0.01041 | -0.059 | 109.593
8 | 1.185 | 0.01088 | -0.06 | 108.894
8.5 | 1.226 | 0.01155 | -0.061 | 106.169
9 | 1.263 | 0.01202 | -0.061 | 105.098
9.5 | 1.296 | 0.01267 | -0.062 | 102.329
10 | 1.325 | 0.01319 | -0.063 | 100.473
10.5 | 1.349 | 0.0137 | -0.063 | 98.514
11 | 1.369 | 0.01436 | -0.064 | 95.33
11.5 | 1.348 | 0.01595 | -0.063 | 84.515
12 | 1.339 | 0.0172 | -0.063 | 77.818
12.5 | 1.323 | 0.01859 | -0.064 | 71.133
13 | 1.3 | 0.02015 | -0.064 | 64.51
13.5 | 1.271 | 0.02187 | -0.064 | 58.141
14 | 1.237 | 0.0239 | -0.065 | 51.761
14.5 | 1.198 | 0.02628 | -0.065 | 45.58
15 | 1.155 | 0.02893 | -0.065 | 39.907
15.5 | 1.106 | 0.03282 | -0.065 | 33.702
16 | 1.058 | 0.03625 | -0.065 | 29.179

## 92. Re 7M Mach 0.10 (2)
BIGFOIL.COM POLAR EXPORT
GA 35-312
GA 35-312 |  |  |  | Cl Max: | 1.7609 | at alpha= | 18.5 | deg
XFOIL ncrit=9 |  |  |  | L/D Max: | 138.288 | at alpha= | 3 | deg
Re: | 7000000 |  |  | Cd Min: | 0.06859 | at alpha= | 20 | deg
Mach: | 0.1 |  |  | Cl=0 at alpha= | -2.2932 | deg
|  |  |  | @ Cl=0.1, Cd= | 0.0052771
|  |  |  | @ Cl=0.4, Cd= | 0.0040317
|  |  |  | @ Cl=0.6, Cd= | 0.0043935
alpha (deg) | Cl | Cd | Cm | Cl/Cd
-18 | -1.3019 | 0.05378 | -0.0546 | -24.2079
-17.5 | -1.3561 | 0.03984 | -0.0641 | -34.0387
-17 | -1.3839 | 0.03173 | -0.0674 | -43.6149
-16.5 | -1.3823 | 0.02795 | -0.0666 | -49.4562
-15.5 | -1.3809 | 0.02265 | -0.0579 | -60.9669
-15 | -1.3552 | 0.02109 | -0.0545 | -64.2579
-14.5 | -1.3161 | 0.01993 | -0.0527 | -66.0361
-14 | -1.2762 | 0.01853 | -0.0511 | -68.8721
-13.5 | -1.2316 | 0.0174 | -0.0499 | -70.7816
-13 | -1.1842 | 0.01644 | -0.049 | -72.0316
-12.5 | -1.1356 | 0.01549 | -0.0482 | -73.3118
-12 | -1.0853 | 0.01464 | -0.0475 | -74.1325
-11.5 | -1.0326 | 0.01407 | -0.0471 | -73.3902
-11 | -0.9857 | 0.01242 | -0.0462 | -79.3639
-10.5 | -0.9341 | 0.0114 | -0.0457 | -81.9386
-10 | -0.8807 | 0.01063 | -0.0454 | -82.8504
-9 | -0.771 | 0.00943 | -0.0451 | -81.7603
-8.5 | -0.7153 | 0.00893 | -0.0451 | -80.1008
-8 | -0.6591 | 0.00848 | -0.0451 | -77.7241
-7.5 | -0.6025 | 0.00807 | -0.0452 | -74.6592
-7 | -0.5456 | 0.0077 | -0.0453 | -70.8571
-6.5 | -0.4884 | 0.00739 | -0.0455 | -66.0893
-6 | -0.4308 | 0.00712 | -0.0458 | -60.5056
-5.5 | -0.3734 | 0.00678 | -0.046 | -55.0737
-5 | -0.3155 | 0.00654 | -0.0463 | -48.2416
-4.5 | -0.2575 | 0.00632 | -0.0467 | -40.7437
-4 | -0.1994 | 0.00609 | -0.0471 | -32.7422
-3.5 | -0.1411 | 0.00592 | -0.0475 | -23.8345
-3 | -0.0827 | 0.00577 | -0.0479 | -14.3328
-2.5 | -0.0242 | 0.00564 | -0.0484 | -4.2908
-2 | 0.0343 | 0.0055 | -0.0488 | 6.2364
-1.5 | 0.0927 | 0.00533 | -0.0493 | 17.3921
-1 | 0.1507 | 0.00491 | -0.0499 | 30.6925
-0.5 | 0.2085 | 0.00451 | -0.0505 | 46.2306
0 | 0.2665 | 0.00419 | -0.0511 | 63.6038
0.5 | 0.3247 | 0.00401 | -0.0517 | 80.9726
1 | 0.3829 | 0.00402 | -0.0522 | 95.2488
1.5 | 0.4412 | 0.00406 | -0.0527 | 108.67
2 | 0.499 | 0.00416 | -0.0532 | 119.9519
2.5 | 0.5568 | 0.00425 | -0.0537 | 131.0118
3 | 0.614 | 0.00444 | -0.0541 | 138.2883
3.5 | 0.6692 | 0.00493 | -0.0544 | 135.7404
4 | 0.7238 | 0.00549 | -0.0546 | 131.8397
4.5 | 0.7788 | 0.00596 | -0.0547 | 130.6711
5 | 0.8328 | 0.00653 | -0.0548 | 127.5345
5.5 | 0.8875 | 0.00696 | -0.0548 | 127.5144
6 | 0.9411 | 0.00747 | -0.0547 | 125.9839
6.5 | 0.9944 | 0.00794 | -0.0546 | 125.2393
7 | 1.0476 | 0.00828 | -0.0543 | 126.5217
8 | 1.1521 | 0.00917 | -0.0536 | 125.6379
8.5 | 1.2039 | 0.00972 | -0.0533 | 123.858
9 | 1.255 | 0.01029 | -0.0528 | 121.9631
9.5 | 1.3061 | 0.01079 | -0.0524 | 121.0473
10 | 1.3553 | 0.01137 | -0.0517 | 119.1996
10.5 | 1.4022 | 0.01208 | -0.0506 | 116.0762
11 | 1.4482 | 0.01275 | -0.0495 | 113.5843
11.5 | 1.4926 | 0.01342 | -0.0481 | 111.2221
12 | 1.5336 | 0.01418 | -0.0462 | 108.1523
12.5 | 1.5669 | 0.01502 | -0.043 | 104.3209
13 | 1.5844 | 0.01611 | -0.0375 | 98.3489
13.5 | 1.6043 | 0.01757 | -0.0334 | 91.309
14 | 1.6252 | 0.0193 | -0.03 | 84.2073
14.5 | 1.6499 | 0.021 | -0.0276 | 78.5667
15 | 1.671 | 0.0231 | -0.0251 | 72.3377
15.5 | 1.6918 | 0.02537 | -0.0231 | 66.6851
16 | 1.71 | 0.02799 | -0.0212 | 61.0932
16.5 | 1.7267 | 0.03084 | -0.0196 | 55.989
17 | 1.7399 | 0.03418 | -0.0183 | 50.904
17.5 | 1.7486 | 0.0381 | -0.0172 | 45.895
18 | 1.755 | 0.04255 | -0.0166 | 41.2456
18.5 | 1.7609 | 0.04732 | -0.0164 | 37.2126
19 | 1.7583 | 0.05335 | -0.0169 | 32.9578
19.5 | 1.756 | 0.05975 | -0.018 | 29.3891
20 | 1.738 | 0.06859 | -0.0203 | 25.339

## 93. Re 7M Mach 0.25 (1)
BIGFOIL.COM POLAR EXPORT
GA 35-312
GA 35-312 |  |  |  | Cl Max: | 1.317 | at alpha= | 10 | deg
JavaFoil+Calcfoil stall+Eppler ext transition |  |  |  | L/D Max: | 122.244 | at alpha= | 3.5 | deg
Re: | 7000000 |  |  | Cd Min: | 0.00476 | at alpha= | -1 | deg
Mach: | 0.25 |  |  | Cl=0 at alpha= | -2.3226 | deg
|  |  |  | @ Cl=0.1, Cd= | 0.005761
|  |  |  | @ Cl=0.4, Cd= | 0.0049477
|  |  |  | @ Cl=0.6, Cd= | 0.00533
alpha (deg) | Cl | Cd | Cm | Cl/Cd
-14 | -0.213 | 0.09231 | -0.017 | -2.302
-13.5 | -0.264 | 0.08788 | -0.017 | -3.004
-13 | -0.309 | 0.08339 | -0.017 | -3.702
-12.5 | -0.349 | 0.07837 | -0.018 | -4.447
-12 | -0.383 | 0.07508 | -0.018 | -5.105
-11.5 | -0.413 | 0.06998 | -0.019 | -5.907
-11 | -0.439 | 0.06464 | -0.019 | -6.785
-10.5 | -0.46 | 0.05874 | -0.021 | -7.828
-10 | -0.539 | 0.01675 | -0.033 | -32.174
-9.5 | -0.575 | 0.00998 | -0.036 | -57.552
-9 | -0.577 | 0.0091 | -0.037 | -63.433
-8.5 | -0.568 | 0.00866 | -0.038 | -65.528
-8 | -0.55 | 0.00814 | -0.038 | -67.543
-7.5 | -0.525 | 0.00809 | -0.039 | -64.901
-7 | -0.493 | 0.0077 | -0.04 | -64.051
-6.5 | -0.455 | 0.00764 | -0.04 | -59.595
-6 | -0.412 | 0.00705 | -0.041 | -58.469
-5.5 | -0.364 | 0.00677 | -0.042 | -53.814
-5 | -0.313 | 0.00671 | -0.042 | -46.581
-4.5 | -0.258 | 0.00646 | -0.043 | -39.96
-4 | -0.201 | 0.00634 | -0.044 | -31.763
-3.5 | -0.143 | 0.00633 | -0.045 | -22.533
-3 | -0.083 | 0.00624 | -0.045 | -13.257
-2.5 | -0.022 | 0.00585 | -0.046 | -3.738
-2 | 0.04 | 0.00582 | -0.047 | 6.804
-1.5 | 0.101 | 0.00576 | -0.047 | 17.597
-1 | 0.163 | 0.00476 | -0.048 | 34.377
-0.5 | 0.225 | 0.00481 | -0.049 | 46.83
0 | 0.289 | 0.00482 | -0.05 | 60
0.5 | 0.352 | 0.00494 | -0.05 | 71.287
1 | 0.414 | 0.00495 | -0.051 | 83.67
1.5 | 0.477 | 0.00506 | -0.052 | 94.21
2 | 0.538 | 0.00514 | -0.053 | 104.696
2.5 | 0.6 | 0.00533 | -0.053 | 112.644
3 | 0.662 | 0.00558 | -0.054 | 118.694
3.5 | 0.723 | 0.00592 | -0.055 | 122.244
4 | 0.785 | 0.00642 | -0.056 | 122.244
4.5 | 0.845 | 0.00736 | -0.056 | 114.837
5 | 0.903 | 0.00782 | -0.057 | 115.479
5.5 | 0.96 | 0.00823 | -0.058 | 116.687
6 | 1.015 | 0.00874 | -0.058 | 116.18
6.5 | 1.068 | 0.00998 | -0.059 | 106.996
7 | 1.117 | 0.01044 | -0.06 | 107.015
7.5 | 1.163 | 0.0109 | -0.061 | 106.678
8 | 1.205 | 0.01144 | -0.061 | 105.293
8.5 | 1.242 | 0.01214 | -0.062 | 102.316
9 | 1.273 | 0.01275 | -0.063 | 99.842
9.5 | 1.299 | 0.01354 | -0.064 | 95.93
10 | 1.317 | 0.01426 | -0.064 | 92.346
10.5 | 1.299 | 0.01538 | -0.064 | 84.487
11 | 1.297 | 0.01657 | -0.064 | 78.28
11.5 | 1.281 | 0.01815 | -0.064 | 70.579
12 | 1.244 | 0.01974 | -0.065 | 63.023
12.5 | 1.195 | 0.02166 | -0.065 | 55.175
13 | 1.134 | 0.0239 | -0.065 | 47.47
13.5 | 1.063 | 0.0266 | -0.065 | 39.948
14 | 0.981 | 0.0302 | -0.065 | 32.469
14.5 | 0.884 | 0.03762 | -0.064 | 23.493
15 | 0.763 | 0.05789 | -0.06 | 13.178

## 94. Re 7M Mach 0.25 (2)
BIGFOIL.COM POLAR EXPORT
GA 35-312
GA 35-312 |  |  |  | Cl Max: | 1.6811 | at alpha= | 16.5 | deg
XFOIL ncrit=9 |  |  |  | L/D Max: | 141.808 | at alpha= | 3 | deg
Re: | 7000000 |  |  | Cd Min: | 0.18921 | at alpha= | -16.5 | deg
Mach: | 0.25 |  |  | Cl=0 at alpha= | -2.2941 | deg
|  |  |  | @ Cl=0.1, Cd= | 0.0053454
|  |  |  | @ Cl=0.4, Cd= | 0.0040439
|  |  |  | @ Cl=0.6, Cd= | 0.0043727
alpha (deg) | Cl | Cd | Cm | Cl/Cd
-16.5 | -0.5964 | 0.18921 | 0.0245 | -3.1521
-15.5 | -0.5638 | 0.1736 | 0.0151 | -3.2477
-15 | -0.545 | 0.1679 | 0.0116 | -3.246
-14 | -0.5206 | 0.15068 | 0.0027 | -3.455
-13.5 | -0.5193 | 0.13876 | -0.0031 | -3.7424
-13 | -0.8149 | 0.0618 | -0.0513 | -13.1861
-12.5 | -0.8811 | 0.04479 | -0.0655 | -19.6718
-12 | -0.9395 | 0.03581 | -0.0673 | -26.2357
-11.5 | -0.9946 | 0.02716 | -0.0612 | -36.62
-11 | -0.9886 | 0.02091 | -0.0579 | -47.2788
-10.5 | -0.9543 | 0.01718 | -0.0556 | -55.5471
-10 | -0.9069 | 0.01489 | -0.0539 | -60.9066
-9.5 | -0.8607 | 0.01214 | -0.0521 | -70.8979
-9 | -0.8046 | 0.01096 | -0.051 | -73.4124
-8.5 | -0.7466 | 0.01008 | -0.0502 | -74.0675
-8 | -0.6879 | 0.00935 | -0.0496 | -73.5722
-7 | -0.569 | 0.00818 | -0.0488 | -69.5599
-6.5 | -0.509 | 0.00771 | -0.0485 | -66.0182
-6 | -0.4488 | 0.00734 | -0.0484 | -61.1444
-5.5 | -0.3883 | 0.00702 | -0.0484 | -55.3134
-5 | -0.328 | 0.00667 | -0.0485 | -49.1754
-4.5 | -0.2674 | 0.00642 | -0.0487 | -41.6511
-4 | -0.2069 | 0.00619 | -0.0489 | -33.4249
-3.5 | -0.1463 | 0.00598 | -0.0492 | -24.4649
-3 | -0.0857 | 0.00582 | -0.0495 | -14.7251
-2.5 | -0.025 | 0.00567 | -0.0499 | -4.4092
-2 | 0.0357 | 0.00554 | -0.0504 | 6.444
-1.5 | 0.0962 | 0.00537 | -0.0508 | 17.9143
0 | 0.2757 | 0.00421 | -0.0526 | 65.4869
0.5 | 0.3359 | 0.00403 | -0.0532 | 83.3499
1 | 0.3961 | 0.00404 | -0.0538 | 98.0446
1.5 | 0.4563 | 0.0041 | -0.0543 | 111.2927
2 | 0.5162 | 0.0042 | -0.0548 | 122.9048
2.5 | 0.5761 | 0.0043 | -0.0553 | 133.9767
3 | 0.6353 | 0.00448 | -0.0557 | 141.808
3.5 | 0.6921 | 0.00503 | -0.0558 | 137.5944
4 | 0.7486 | 0.00561 | -0.0559 | 133.4403
4.5 | 0.8054 | 0.00612 | -0.056 | 131.6013
5 | 0.8614 | 0.0067 | -0.0558 | 128.5672
5.5 | 0.9176 | 0.0072 | -0.0557 | 127.4444
6 | 0.9731 | 0.00775 | -0.0553 | 125.5613
6.5 | 1.0286 | 0.00821 | -0.0549 | 125.2862
7 | 1.0841 | 0.00858 | -0.0544 | 126.352
7.5 | 1.1344 | 0.009 | -0.0527 | 126.0444
8 | 1.1913 | 0.00965 | -0.0527 | 123.4508
8.5 | 1.2447 | 0.01027 | -0.0518 | 121.1977
9 | 1.2981 | 0.01084 | -0.0508 | 119.7509
9.5 | 1.3495 | 0.01148 | -0.0495 | 117.5523
10 | 1.3971 | 0.01231 | -0.0476 | 113.4931
10.5 | 1.4439 | 0.01307 | -0.0456 | 110.4744
11 | 1.4869 | 0.0139 | -0.043 | 106.9712
11.5 | 1.515 | 0.01484 | -0.0378 | 102.0889
12 | 1.5366 | 0.01614 | -0.0325 | 95.2045
12.5 | 1.558 | 0.01791 | -0.0281 | 86.9905
13 | 1.5774 | 0.02015 | -0.0242 | 78.2829
13.5 | 1.6018 | 0.02233 | -0.0212 | 71.7331
14 | 1.6242 | 0.02484 | -0.0185 | 65.3865
14.5 | 1.6433 | 0.02775 | -0.0161 | 59.218
15 | 1.6554 | 0.03139 | -0.0138 | 52.7365
15.5 | 1.6672 | 0.03531 | -0.012 | 47.2161
16 | 1.6753 | 0.03985 | -0.0107 | 42.0402
16.5 | 1.6811 | 0.04495 | -0.01 | 37.3993
17 | 1.6782 | 0.05138 | -0.0101 | 32.6625
17.5 | 1.6624 | 0.05975 | -0.0115 | 27.8226
18 | 1.6416 | 0.06945 | -0.0142 | 23.6371
18.5 | 1.6255 | 0.07926 | -0.0178 | 20.5085
19 | 1.5862 | 0.09323 | -0.0243 | 17.0138
19.5 | 1.5628 | 0.10556 | -0.0307 | 14.8049
20 | 1.5159 | 0.12258 | -0.0407 | 12.3666

## 95. Re 7M Mach 0.50 (1)
BIGFOIL.COM POLAR EXPORT
GA 35-312
GA 35-312 |  |  |  | Cl Max: | 1.252 | at alpha= | 20 | deg
JavaFoil+Calcfoil stall+Eppler ext transition |  |  |  | L/D Max: | 122.227 | at alpha= | 3.5 | deg
Re: | 7000000 |  |  | Cd Min: | 0.00498 | at alpha= | -1 | deg
Mach: | 0.5 |  |  | Cl=0 at alpha= | -2.3235 | deg
|  |  |  | @ Cl=0.1, Cd= | 0.0060538
|  |  |  | @ Cl=0.4, Cd= | 0.0051
|  |  |  | @ Cl=0.6, Cd= | 0.005379
alpha (deg) | Cl | Cd | Cm | Cl/Cd
-20 | -0.964 | 0.15421 | -0.016 | -6.252
-19.5 | -0.938 | 0.14833 | -0.017 | -6.322
-19 | -0.911 | 0.14475 | -0.017 | -6.297
-18.5 | -0.888 | 0.1477 | -0.018 | -6.009
-18 | -0.862 | 0.13903 | -0.018 | -6.197
-17.5 | -0.834 | 0.13265 | -0.018 | -6.287
-17 | -0.806 | 0.12733 | -0.018 | -6.334
-16.5 | -0.775 | 0.13621 | -0.017 | -5.692
-16 | -0.75 | 0.11872 | -0.018 | -6.321
-15.5 | -0.723 | 0.11468 | -0.018 | -6.302
-15 | -0.696 | 0.11125 | -0.018 | -6.254
-14.5 | -0.669 | 0.10629 | -0.018 | -6.293
-14 | -0.642 | 0.10332 | -0.019 | -6.214
-13.5 | -0.615 | 0.09733 | -0.019 | -6.318
-13 | -0.588 | 0.09649 | -0.02 | -6.097
-12.5 | -0.561 | 0.08802 | -0.02 | -6.376
-12 | -0.534 | 0.08293 | -0.02 | -6.435
-11.5 | -0.507 | 0.07478 | -0.021 | -6.78
-11 | -0.48 | 0.06946 | -0.021 | -6.908
-10.5 | -0.453 | 0.06424 | -0.022 | -7.051
-10 | -0.427 | 0.05894 | -0.023 | -7.242
-9.5 | -0.403 | 0.05199 | -0.026 | -7.758
-9 | -0.368 | 0.06184 | -0.02 | -5.958
-8.5 | -0.341 | 0.05435 | -0.02 | -6.28
-8 | -0.316 | 0.04736 | -0.024 | -6.675
-7.5 | -0.289 | 0.04486 | -0.025 | -6.434
-7 | -0.317 | 0.0088 | -0.044 | -36.054
-6.5 | -0.232 | 0.04288 | -0.022 | -5.401
-6 | -0.251 | 0.00808 | -0.046 | -31.058
-5.5 | -0.318 | 0.00764 | -0.047 | -41.625
-5 | -0.316 | 0.00749 | -0.047 | -42.147
-4.5 | -0.274 | 0.00685 | -0.048 | -39.984
-4 | -0.219 | 0.00684 | -0.049 | -31.999
-3.5 | -0.157 | 0.00648 | -0.05 | -24.235
-3 | -0.092 | 0.00639 | -0.051 | -14.352
-2.5 | -0.024 | 0.00632 | -0.051 | -3.854
-2 | 0.044 | 0.00607 | -0.052 | 7.28
-1.5 | 0.113 | 0.00605 | -0.053 | 18.725
-1 | 0.183 | 0.00498 | -0.054 | 36.725
-0.5 | 0.252 | 0.00502 | -0.055 | 50.153
0 | 0.324 | 0.00504 | -0.055 | 64.195
0.5 | 0.393 | 0.00509 | -0.056 | 77.287
1 | 0.463 | 0.00519 | -0.057 | 89.189
1.5 | 0.533 | 0.00531 | -0.058 | 100.423
2 | 0.601 | 0.00538 | -0.059 | 111.77
2.5 | 0.67 | 0.00572 | -0.06 | 117.124
3 | 0.739 | 0.00605 | -0.06 | 122.08
3.5 | 0.807 | 0.00661 | -0.061 | 122.227
4 | 0.875 | 0.00725 | -0.062 | 120.711
4.5 | 0.941 | 0.00835 | -0.063 | 112.735
5 | 1.004 | 0.00931 | -0.064 | 107.879
5.5 | 1.062 | 0.01 | -0.065 | 106.224
6 | 1.115 | 0.01144 | -0.065 | 97.489
6.5 | 1.159 | 0.01217 | -0.066 | 95.212
7 | 1.188 | 0.01306 | -0.067 | 90.985
7.5 | 1.168 | 0.01432 | -0.066 | 81.57
8 | 1.116 | 0.01564 | -0.067 | 71.394
8.5 | 0.724 | 0.01704 | -0.067 | 42.507
9 | 0.753 | 0.0189 | -0.068 | 39.855
9.5 | 0.783 | 0.02057 | -0.068 | 38.045
10 | 0.804 | 0.02501 | -0.068 | 32.132
10.5 | 0.825 | 0.02872 | -0.067 | 28.73
11 | 0.741 | 0.07509 | -0.038 | 9.869
11.5 | 0.767 | 0.08227 | -0.038 | 9.327
12 | 0.803 | 0.08446 | -0.045 | 9.504
12.5 | 0.835 | 0.08811 | -0.048 | 9.481
13 | 0.852 | 0.09743 | -0.042 | 8.748
13.5 | 0.883 | 0.09986 | -0.045 | 8.841
14 | 0.915 | 0.10168 | -0.048 | 9.003
14.5 | 0.952 | 0.10179 | -0.053 | 9.353
15 | 0.984 | 0.10473 | -0.055 | 9.398
15.5 | 1.011 | 0.11212 | -0.055 | 9.016
16 | 1.03 | 0.12721 | -0.053 | 8.095
16.5 | 1.049 | 0.12484 | -0.05 | 8.404
17 | 1.088 | 0.12164 | -0.055 | 8.944
17.5 | 1.131 | 0.11758 | -0.06 | 9.616
18 | 1.174 | 0.11321 | -0.064 | 10.366
18.5 | 1.198 | 0.12169 | -0.064 | 9.847
19 | 1.211 | 0.14117 | -0.061 | 8.576
19.5 | 1.214 | 0.14881 | -0.055 | 8.158
20 | 1.252 | 0.14874 | -0.059 | 8.42

## 96. Re 7M Mach 0.50 (2)
BIGFOIL.COM POLAR EXPORT
GA 35-312
GA 35-312 |  |  |  | Cl Max: | 1.4035 | at alpha= | 9.5 | deg
XFOIL ncrit=9 |  |  |  | L/D Max: | 155.191 | at alpha= | 3 | deg
Re: | 7000000 |  |  | Cd Min: | 0.26967 | at alpha= | -20 | deg
Mach: | 0.5 |  |  | Cl=0 at alpha= | -2.2955 | deg
|  |  |  | @ Cl=0.1, Cd= | 0.0055715
|  |  |  | @ Cl=0.4, Cd= | 0.0041319
|  |  |  | @ Cl=0.6, Cd= | 0.0043907
alpha (deg) | Cl | Cd | Cm | Cl/Cd
-20 | -0.7764 | 0.26967 | 0.0703 | -2.8791
-19.5 | -0.752 | 0.26224 | 0.0651 | -2.8676
-19 | -0.7298 | 0.25375 | 0.0597 | -2.8761
-18.5 | -0.7073 | 0.24487 | 0.0544 | -2.8885
-16.5 | -0.6215 | 0.20984 | 0.0343 | -2.9618
-16 | -0.5988 | 0.20282 | 0.0297 | -2.9524
-15.5 | -0.5741 | 0.19576 | 0.0252 | -2.9327
-15 | -0.5538 | 0.18731 | 0.0203 | -2.9566
-14.5 | -0.5376 | 0.17664 | 0.0149 | -3.0435
-14 | -0.5191 | 0.16769 | 0.0099 | -3.0956
-13.5 | -0.5005 | 0.15894 | 0.005 | -3.149
-13 | -0.4794 | 0.15155 | 0.0005 | -3.1633
-12.5 | -0.4626 | 0.14283 | -0.0043 | -3.2388
-12 | -0.4468 | 0.13387 | -0.0091 | -3.3376
-11.5 | -0.4356 | 0.12434 | -0.0143 | -3.5033
-11 | -0.4245 | 0.11522 | -0.0194 | -3.6843
-10.5 | -0.4123 | 0.10677 | -0.0241 | -3.8616
-10 | -0.4078 | 0.09713 | -0.0296 | -4.1985
-9.5 | -0.413 | 0.08625 | -0.0361 | -4.7884
-9 | -0.4155 | 0.07659 | -0.042 | -5.425
-8.5 | -0.4225 | 0.06661 | -0.0485 | -6.3429
-8 | -0.4324 | 0.05555 | -0.0571 | -7.784
-7.5 | -0.4534 | 0.04432 | -0.0681 | -10.2301
-7 | -0.4835 | 0.03725 | -0.068 | -12.9799
-6.5 | -0.488 | 0.0289 | -0.0675 | -16.8858
-6 | -0.476 | 0.01978 | -0.0655 | -24.0647
-5.5 | -0.4483 | 0.01056 | -0.0623 | -42.4527
-5 | -0.3858 | 0.00795 | -0.0599 | -48.5283
-4.5 | -0.3145 | 0.00708 | -0.0586 | -44.4209
-4 | -0.2424 | 0.00662 | -0.0578 | -36.6163
-3.5 | -0.1706 | 0.0063 | -0.0573 | -27.0794
-3 | -0.0995 | 0.00604 | -0.0571 | -16.4735
-2.5 | -0.0288 | 0.00586 | -0.0572 | -4.9147
-2 | 0.0416 | 0.00568 | -0.0574 | 7.3239
-1.5 | 0.1116 | 0.00555 | -0.0577 | 20.1081
-1 | 0.1811 | 0.00529 | -0.0582 | 34.2344
-0.5 | 0.2492 | 0.00475 | -0.0588 | 52.4632
0 | 0.3176 | 0.00428 | -0.0595 | 74.2056
0.5 | 0.3868 | 0.00413 | -0.0602 | 93.6562
1 | 0.4562 | 0.00414 | -0.0608 | 110.1932
1.5 | 0.5254 | 0.00426 | -0.0613 | 123.3333
2 | 0.5947 | 0.00438 | -0.0618 | 135.7763
2.5 | 0.6637 | 0.00452 | -0.0621 | 146.8363
3 | 0.7325 | 0.00472 | -0.0624 | 155.1907
3.5 | 0.7965 | 0.00546 | -0.062 | 145.8791
4.5 | 0.9247 | 0.00686 | -0.0606 | 134.7959
5 | 0.9878 | 0.0076 | -0.0594 | 129.9737
5.5 | 1.0504 | 0.00833 | -0.0577 | 126.0984
6 | 1.1127 | 0.00903 | -0.0557 | 123.2226
6.5 | 1.1757 | 0.00962 | -0.0535 | 122.2141
7 | 1.2313 | 0.01043 | -0.0498 | 118.0537
7.5 | 1.2884 | 0.01115 | -0.046 | 115.5516
8 | 1.3352 | 0.0122 | -0.0406 | 109.4426
8.5 | 1.3596 | 0.01365 | -0.0325 | 99.6044
9 | 1.386 | 0.01591 | -0.0261 | 87.115
9.5 | 1.4035 | 0.01917 | -0.02 | 73.2134
10 | 1.4034 | 0.02391 | -0.0141 | 58.6951
10.5 | 1.3887 | 0.03003 | -0.0092 | 46.2438
11 | 1.3615 | 0.03767 | -0.0059 | 36.1428
11.5 | 1.3317 | 0.04668 | -0.0051 | 28.5283
12 | 1.3005 | 0.05707 | -0.0069 | 22.7878
12.5 | 1.2678 | 0.06893 | -0.0114 | 18.3926
13 | 1.2331 | 0.08246 | -0.0184 | 14.9539
13.5 | 1.1991 | 0.09737 | -0.0274 | 12.3149
14 | 1.17 | 0.11287 | -0.0374 | 10.3659
14.5 | 1.1453 | 0.1285 | -0.0476 | 8.9128

## 97. Re 8M Mach 0.00 (1)
BIGFOIL.COM POLAR EXPORT
GA 35-312
GA 35-312 |  |  |  | Cl Max: | 1.372 | at alpha= | 11 | deg
JavaFoil+Calcfoil stall+Eppler ext transition |  |  |  | L/D Max: | 120.669 | at alpha= | 4 | deg
Re: | 8000000 |  |  | Cd Min: | 0.00471 | at alpha= | -1 | deg
Mach: | 0 |  |  | Cl=0 at alpha= | -2.322 | deg
|  |  |  | @ Cl=0.1, Cd= | 0.004797
|  |  |  | @ Cl=0.4, Cd= | 0.0048785
|  |  |  | @ Cl=0.6, Cd= | 0.0053387
alpha (deg) | Cl | Cd | Cm | Cl/Cd
-16 | -0.496 | 0.10556 | -0.016 | -4.697
-15.5 | -0.51 | 0.09949 | -0.016 | -5.127
-15 | -0.523 | 0.09508 | -0.017 | -5.5
-14.5 | -0.535 | 0.09073 | -0.017 | -5.892
-14 | -0.546 | 0.08495 | -0.018 | -6.429
-13.5 | -0.557 | 0.07866 | -0.019 | -7.082
-13 | -0.569 | 0.07068 | -0.02 | -8.046
-12.5 | -0.615 | 0.0368 | -0.027 | -16.725
-12 | -0.639 | 0.0245 | -0.029 | -26.105
-11.5 | -0.672 | 0.01329 | -0.032 | -50.569
-11 | -0.68 | 0.01088 | -0.033 | -62.476
-10.5 | -0.676 | 0.00991 | -0.034 | -68.248
-10 | -0.667 | 0.00925 | -0.035 | -72.112
-9.5 | -0.65 | 0.00877 | -0.035 | -74.112
-9 | -0.628 | 0.00834 | -0.036 | -75.278
-8.5 | -0.602 | 0.008 | -0.036 | -75.257
-8 | -0.571 | 0.00765 | -0.037 | -74.698
-7.5 | -0.536 | 0.00788 | -0.038 | -67.979
-7 | -0.497 | 0.00752 | -0.038 | -66.057
-6.5 | -0.454 | 0.00697 | -0.039 | -65.087
-6 | -0.407 | 0.00671 | -0.04 | -60.683
-5.5 | -0.358 | 0.00679 | -0.04 | -52.728
-5 | -0.306 | 0.0064 | -0.041 | -47.767
-4.5 | -0.252 | 0.0063 | -0.042 | -39.951
-4 | -0.196 | 0.00618 | -0.042 | -31.676
-3.5 | -0.139 | 0.00608 | -0.043 | -22.783
-3 | -0.08 | 0.00585 | -0.044 | -13.719
-2.5 | -0.021 | 0.00577 | -0.045 | -3.672
-2 | 0.038 | 0.00571 | -0.045 | 6.71
-1.5 | 0.098 | 0.0048 | -0.046 | 20.455
-1 | 0.158 | 0.00471 | -0.047 | 33.609
-0.5 | 0.218 | 0.00479 | -0.047 | 45.526
0 | 0.28 | 0.00477 | -0.048 | 58.772
0.5 | 0.341 | 0.00479 | -0.049 | 71.197
1 | 0.401 | 0.00488 | -0.049 | 82.2
1.5 | 0.462 | 0.00493 | -0.05 | 93.633
2 | 0.521 | 0.00502 | -0.051 | 103.754
2.5 | 0.581 | 0.00525 | -0.052 | 110.685
3 | 0.641 | 0.00553 | -0.052 | 115.829
3.5 | 0.701 | 0.00589 | -0.053 | 118.858
4 | 0.76 | 0.0063 | -0.054 | 120.669
4.5 | 0.819 | 0.00703 | -0.054 | 116.436
5 | 0.876 | 0.00757 | -0.055 | 115.673
5.5 | 0.932 | 0.00797 | -0.056 | 116.907
6 | 0.986 | 0.00827 | -0.057 | 119.189
6.5 | 1.038 | 0.00947 | -0.057 | 109.628
7 | 1.088 | 0.0097 | -0.058 | 112.19
7.5 | 1.136 | 0.01014 | -0.059 | 112.093
8 | 1.181 | 0.01056 | -0.06 | 111.794
8.5 | 1.223 | 0.01099 | -0.06 | 111.22
9 | 1.261 | 0.01163 | -0.061 | 108.371
9.5 | 1.295 | 0.01225 | -0.062 | 105.73
10 | 1.325 | 0.01279 | -0.062 | 103.58
10.5 | 1.351 | 0.01338 | -0.063 | 100.966
11 | 1.372 | 0.01391 | -0.064 | 98.618
11.5 | 1.358 | 0.01515 | -0.063 | 89.606
12 | 1.352 | 0.01628 | -0.063 | 83.089
12.5 | 1.34 | 0.01754 | -0.064 | 76.391
13 | 1.322 | 0.01896 | -0.064 | 69.745
13.5 | 1.298 | 0.02051 | -0.064 | 63.292
14 | 1.269 | 0.02235 | -0.065 | 56.797
14.5 | 1.235 | 0.02444 | -0.065 | 50.553
15 | 1.198 | 0.02687 | -0.065 | 44.568
15.5 | 1.157 | 0.02959 | -0.065 | 39.102
16 | 1.114 | 0.03272 | -0.066 | 34.036

## 98. Re 8M Mach 0.00 (2)
BIGFOIL.COM POLAR EXPORT
GA 35-312
GA 35-312 |  |  |  | Cl Max: | 1.792 | at alpha= | 19.5 | deg
XFOIL ncrit=9 |  |  |  | L/D Max: | 134.295 | at alpha= | 3 | deg
Re: | 8000000 |  |  | Cd Min: | 0.06448 | at alpha= | -20 | deg
Mach: | 0 |  |  | Cl=0 at alpha= | -2.2921 | deg
|  |  |  | @ Cl=0.1, Cd= | 0.0051753
|  |  |  | @ Cl=0.4, Cd= | 0.0040134
|  |  |  | @ Cl=0.6, Cd= | 0.0044918
alpha (deg) | Cl | Cd | Cm | Cl/Cd
-20 | -1.3938 | 0.06448 | -0.0468 | -21.616
-19.5 | -1.4586 | 0.04827 | -0.0576 | -30.2175
-19 | -1.4868 | 0.03866 | -0.0632 | -38.4584
-18.5 | -1.4935 | 0.0328 | -0.0653 | -45.5335
-18 | -1.4958 | 0.02839 | -0.0654 | -52.6876
-17.5 | -1.5017 | 0.02476 | -0.063 | -60.6502
-17 | -1.5029 | 0.02263 | -0.0577 | -66.4118
-16.5 | -1.4808 | 0.02123 | -0.0542 | -69.7504
-15.5 | -1.4105 | 0.01895 | -0.0503 | -74.4327
-15 | -1.3706 | 0.01785 | -0.0488 | -76.7843
-14.5 | -1.3245 | 0.01718 | -0.048 | -77.0955
-14 | -1.2791 | 0.01626 | -0.0471 | -78.6654
-13.5 | -1.2314 | 0.01546 | -0.0464 | -79.6507
-13 | -1.1822 | 0.01476 | -0.0459 | -80.0949
-12.5 | -1.1323 | 0.01404 | -0.0455 | -80.6481
-12 | -1.0814 | 0.01336 | -0.0452 | -80.9431
-11.5 | -1.0286 | 0.01288 | -0.045 | -79.8602
-11 | -0.9795 | 0.01168 | -0.0445 | -83.8613
-10 | -0.8748 | 0.01009 | -0.0441 | -86.6997
-9.5 | -0.8207 | 0.00951 | -0.044 | -86.2986
-9 | -0.766 | 0.00899 | -0.044 | -85.2058
-8.5 | -0.7107 | 0.00853 | -0.0441 | -83.3177
-8 | -0.6549 | 0.00812 | -0.0443 | -80.6527
-7.5 | -0.5987 | 0.00776 | -0.0445 | -77.1521
-7 | -0.5422 | 0.00743 | -0.0447 | -72.9744
-6.5 | -0.4854 | 0.00714 | -0.045 | -67.9832
-5.5 | -0.3711 | 0.0066 | -0.0456 | -56.2273
-5 | -0.3137 | 0.00637 | -0.0459 | -49.2465
-4.5 | -0.256 | 0.00616 | -0.0463 | -41.5584
-4 | -0.1983 | 0.00596 | -0.0467 | -33.2718
-3.5 | -0.1403 | 0.00578 | -0.0472 | -24.2734
-3 | -0.0823 | 0.00565 | -0.0476 | -14.5664
-2.5 | -0.0242 | 0.0055 | -0.0481 | -4.4
-2 | 0.034 | 0.00539 | -0.0486 | 6.308
-1.5 | 0.0922 | 0.00522 | -0.0491 | 17.6628
-1 | 0.1498 | 0.00489 | -0.0496 | 30.6339
-0.5 | 0.2075 | 0.00451 | -0.0502 | 46.0089
0 | 0.2651 | 0.00418 | -0.0508 | 63.4211
0.5 | 0.3228 | 0.00398 | -0.0514 | 81.1055
1 | 0.3806 | 0.004 | -0.0519 | 95.15
1.5 | 0.4385 | 0.00404 | -0.0524 | 108.5396
2 | 0.4959 | 0.00417 | -0.0529 | 118.9209
2.5 | 0.5534 | 0.00426 | -0.0534 | 129.9061
3 | 0.6097 | 0.00454 | -0.0539 | 134.2952
3.5 | 0.6647 | 0.00501 | -0.0541 | 132.6747
4 | 0.7193 | 0.00551 | -0.0543 | 130.5445
4.5 | 0.7741 | 0.00596 | -0.0545 | 129.8826
5 | 0.8284 | 0.00644 | -0.0547 | 128.6335
5.5 | 0.8826 | 0.00688 | -0.0548 | 128.2849
6.5 | 0.9899 | 0.00776 | -0.0548 | 127.5644
7 | 1.0434 | 0.00809 | -0.0547 | 128.974
7.5 | 1.0954 | 0.00844 | -0.0544 | 129.7867
8 | 1.1467 | 0.00889 | -0.054 | 128.9876
8.5 | 1.1985 | 0.00941 | -0.0538 | 127.3645
9 | 1.2498 | 0.00993 | -0.0535 | 125.861
9.5 | 1.3008 | 0.0104 | -0.0532 | 125.0769
10 | 1.3502 | 0.01097 | -0.0527 | 123.0811
10.5 | 1.3976 | 0.01162 | -0.0519 | 120.2754
11 | 1.4449 | 0.0122 | -0.0511 | 118.4344
11.5 | 1.4904 | 0.01282 | -0.0501 | 116.2559
12 | 1.5334 | 0.01351 | -0.0487 | 113.5011
12.5 | 1.5725 | 0.01429 | -0.0468 | 110.042
13 | 1.5995 | 0.0152 | -0.0427 | 105.2303
13.5 | 1.616 | 0.01638 | -0.0374 | 98.6569
14 | 1.6387 | 0.0177 | -0.0339 | 92.5819
14.5 | 1.6633 | 0.01915 | -0.0311 | 86.8564
15 | 1.6856 | 0.02092 | -0.0286 | 80.5736
15.5 | 1.7076 | 0.02288 | -0.0264 | 74.6329
16 | 1.7275 | 0.02513 | -0.0244 | 68.7425
16.5 | 1.7454 | 0.02765 | -0.0226 | 63.1248
17 | 1.7609 | 0.03051 | -0.021 | 57.7155
17.5 | 1.7712 | 0.03396 | -0.0196 | 52.1555
18 | 1.7794 | 0.03783 | -0.0186 | 47.0367
18.5 | 1.7877 | 0.04193 | -0.018 | 42.6353
19 | 1.7888 | 0.04712 | -0.0179 | 37.9626
19.5 | 1.792 | 0.05234 | -0.0183 | 34.2377
20 | 1.7831 | 0.05939 | -0.0194 | 30.0236

## 99. Re 8M Mach 0.10 (1)
BIGFOIL.COM POLAR EXPORT
GA 35-312
GA 35-312 |  |  |  | Cl Max: | 1.369 | at alpha= | 11 | deg
JavaFoil+Calcfoil stall+Eppler ext transition |  |  |  | L/D Max: | 120.07 | at alpha= | 4 | deg
Re: | 8000000 |  |  | Cd Min: | 0.00474 | at alpha= | -1 | deg
Mach: | 0.1 |  |  | Cl=0 at alpha= | -2.325 | deg
|  |  |  | @ Cl=0.1, Cd= | 0.0047892
|  |  |  | @ Cl=0.4, Cd= | 0.0048695
|  |  |  | @ Cl=0.6, Cd= | 0.005328
alpha (deg) | Cl | Cd | Cm | Cl/Cd
-15.5 | -0.469 | 0.10295 | -0.016 | -4.553
-15 | -0.485 | 0.09703 | -0.016 | -4.998
-14.5 | -0.5 | 0.09269 | -0.016 | -5.39
-14 | -0.514 | 0.08694 | -0.017 | -5.914
-13.5 | -0.527 | 0.08121 | -0.018 | -6.493
-13 | -0.54 | 0.07524 | -0.019 | -7.172
-12.5 | -0.563 | 0.05765 | -0.023 | -9.77
-12 | -0.595 | 0.03722 | -0.027 | -15.978
-11.5 | -0.641 | 0.01645 | -0.031 | -38.984
-11 | -0.661 | 0.01148 | -0.033 | -57.527
-10.5 | -0.663 | 0.01009 | -0.034 | -65.708
-10 | -0.657 | 0.00936 | -0.035 | -70.153
-9.5 | -0.643 | 0.00882 | -0.035 | -72.869
-9 | -0.623 | 0.00838 | -0.036 | -74.39
-8.5 | -0.599 | 0.00803 | -0.037 | -74.524
-8 | -0.569 | 0.00765 | -0.037 | -74.418
-7.5 | -0.535 | 0.0079 | -0.038 | -67.704
-7 | -0.497 | 0.00752 | -0.039 | -66.056
-6.5 | -0.454 | 0.00695 | -0.039 | -65.373
-6 | -0.408 | 0.00668 | -0.04 | -61.135
-5.5 | -0.359 | 0.00675 | -0.041 | -53.179
-5 | -0.307 | 0.00645 | -0.041 | -47.606
-4.5 | -0.253 | 0.00623 | -0.042 | -40.584
-4 | -0.197 | 0.00632 | -0.043 | -31.143
-3.5 | -0.139 | 0.00614 | -0.043 | -22.671
-3 | -0.081 | 0.00587 | -0.044 | -13.734
-2.5 | -0.021 | 0.00578 | -0.045 | -3.684
-2 | 0.039 | 0.00576 | -0.045 | 6.692
-1.5 | 0.099 | 0.00479 | -0.046 | 20.609
-1 | 0.159 | 0.00474 | -0.047 | 33.582
-0.5 | 0.219 | 0.00476 | -0.048 | 46.086
0 | 0.282 | 0.00476 | -0.048 | 59.153
0.5 | 0.342 | 0.00486 | -0.049 | 70.451
1 | 0.403 | 0.00487 | -0.05 | 82.789
1.5 | 0.464 | 0.00493 | -0.05 | 94.143
2 | 0.523 | 0.00504 | -0.051 | 103.878
2.5 | 0.584 | 0.00524 | -0.052 | 111.39
3 | 0.644 | 0.00557 | -0.053 | 115.719
3.5 | 0.704 | 0.00594 | -0.053 | 118.599
4 | 0.764 | 0.00636 | -0.054 | 120.07
4.5 | 0.823 | 0.00708 | -0.055 | 116.176
5 | 0.88 | 0.00761 | -0.055 | 115.687
5.5 | 0.936 | 0.00805 | -0.056 | 116.291
6 | 0.99 | 0.00829 | -0.057 | 119.491
6.5 | 1.043 | 0.00954 | -0.058 | 109.332
7 | 1.093 | 0.00981 | -0.058 | 111.377
7.5 | 1.14 | 0.01021 | -0.059 | 111.735
8 | 1.185 | 0.01066 | -0.06 | 111.15
8.5 | 1.226 | 0.01109 | -0.061 | 110.514
9 | 1.263 | 0.01176 | -0.061 | 107.453
9.5 | 1.296 | 0.01239 | -0.062 | 104.674
10 | 1.325 | 0.01295 | -0.063 | 102.323
10.5 | 1.349 | 0.01355 | -0.063 | 99.552
11 | 1.369 | 0.01409 | -0.064 | 97.092
11.5 | 1.35 | 0.01545 | -0.063 | 87.369
12 | 1.341 | 0.01664 | -0.064 | 80.575
12.5 | 1.325 | 0.018 | -0.064 | 73.607
13 | 1.302 | 0.01949 | -0.064 | 66.831
13.5 | 1.274 | 0.02122 | -0.065 | 60.009
14 | 1.239 | 0.02319 | -0.065 | 53.436
14.5 | 1.2 | 0.02535 | -0.065 | 47.34
15 | 1.157 | 0.0279 | -0.065 | 41.459
15.5 | 1.108 | 0.03179 | -0.065 | 34.856
16 | 1.058 | 0.03581 | -0.065 | 29.542

## 100. Re 8M Mach 0.10 (2)
BIGFOIL.COM POLAR EXPORT
GA 35-312
GA 35-312 |  |  |  | Cl Max: | 1.7745 | at alpha= | 19.5 | deg
XFOIL ncrit=9 |  |  |  | L/D Max: | 134.857 | at alpha= | 3 | deg
Re: | 8000000 |  |  | Cd Min: | 0.06746 | at alpha= | -19 | deg
Mach: | 0.1 |  |  | Cl=0 at alpha= | -2.2923 | deg
|  |  |  | @ Cl=0.1, Cd= | 0.0051803
|  |  |  | @ Cl=0.4, Cd= | 0.0040187
|  |  |  | @ Cl=0.6, Cd= | 0.0044828
alpha (deg) | Cl | Cd | Cm | Cl/Cd
-19 | -1.3079 | 0.06746 | -0.0461 | -19.3878
-18.5 | -1.3754 | 0.05002 | -0.0585 | -27.497
-18 | -1.4085 | 0.03943 | -0.0651 | -35.7215
-17.5 | -1.4293 | 0.03201 | -0.0681 | -44.6517
-17 | -1.442 | 0.02707 | -0.0673 | -53.2693
-16.5 | -1.4394 | 0.02445 | -0.0639 | -58.8712
-16 | -1.4371 | 0.02241 | -0.0581 | -64.1276
-15.5 | -1.4088 | 0.0209 | -0.0552 | -67.4067
-14.5 | -1.3317 | 0.0184 | -0.0515 | -72.375
-14 | -1.2882 | 0.01721 | -0.0501 | -74.8518
-13.5 | -1.2415 | 0.01622 | -0.0491 | -76.5413
-13 | -1.1925 | 0.01537 | -0.0483 | -77.5862
-12.5 | -1.1425 | 0.01453 | -0.0476 | -78.6304
-12 | -1.0912 | 0.01377 | -0.047 | -79.2447
-11.5 | -1.0379 | 0.01324 | -0.0467 | -78.3912
-11 | -0.9844 | 0.01266 | -0.0463 | -77.7567
-10.5 | -0.9351 | 0.01126 | -0.0456 | -83.0462
-10 | -0.882 | 0.01039 | -0.0453 | -84.8893
-9.5 | -0.8276 | 0.00972 | -0.0451 | -85.144
-9 | -0.7724 | 0.00916 | -0.045 | -84.3231
-8.5 | -0.7165 | 0.00866 | -0.0449 | -82.7367
-8 | -0.6602 | 0.00822 | -0.045 | -80.3163
-7.5 | -0.6035 | 0.00784 | -0.0451 | -76.977
-7 | -0.5465 | 0.00749 | -0.0453 | -72.964
-6.5 | -0.4891 | 0.00718 | -0.0455 | -68.1198
-6 | -0.4315 | 0.00693 | -0.0457 | -62.2655
-5.5 | -0.3738 | 0.00664 | -0.046 | -56.2952
-5 | -0.3159 | 0.00639 | -0.0463 | -49.4366
-4.5 | -0.2578 | 0.00618 | -0.0467 | -41.7152
-4 | -0.1996 | 0.00598 | -0.047 | -33.3779
-3.5 | -0.1413 | 0.00579 | -0.0475 | -24.4041
-2.5 | -0.0243 | 0.00551 | -0.0484 | -4.4102
-2 | 0.0342 | 0.00539 | -0.0488 | 6.3451
-1.5 | 0.0928 | 0.00522 | -0.0493 | 17.7778
-1 | 0.1508 | 0.0049 | -0.0499 | 30.7755
-0.5 | 0.2088 | 0.00451 | -0.0505 | 46.2971
0 | 0.2668 | 0.00418 | -0.0511 | 63.8278
0.5 | 0.3248 | 0.00398 | -0.0517 | 81.608
1 | 0.383 | 0.00401 | -0.0522 | 95.5112
1.5 | 0.4413 | 0.00404 | -0.0527 | 109.2327
2 | 0.499 | 0.00418 | -0.0532 | 119.378
2.5 | 0.5569 | 0.00427 | -0.0537 | 130.4215
3 | 0.6136 | 0.00455 | -0.0541 | 134.8571
3.5 | 0.6689 | 0.00502 | -0.0544 | 133.247
4 | 0.7238 | 0.00553 | -0.0546 | 130.8861
4.5 | 0.7789 | 0.00599 | -0.0548 | 130.0334
5 | 0.8335 | 0.00647 | -0.0549 | 128.8253
5.5 | 0.8882 | 0.00691 | -0.0549 | 128.5384
6 | 0.9422 | 0.00738 | -0.0549 | 127.6694
6.5 | 0.9961 | 0.00781 | -0.0548 | 127.5416
7 | 1.0501 | 0.00814 | -0.0547 | 129.0049
7.5 | 1.1024 | 0.0085 | -0.0543 | 129.6941
8 | 1.1538 | 0.00899 | -0.0539 | 128.3426
8.5 | 1.2061 | 0.00951 | -0.0536 | 126.8244
9 | 1.2579 | 0.01002 | -0.0532 | 125.5389
9.5 | 1.3091 | 0.01051 | -0.0528 | 124.5576
10 | 1.3585 | 0.01111 | -0.0521 | 122.2772
10.5 | 1.4062 | 0.01177 | -0.0512 | 119.4732
11 | 1.4536 | 0.01237 | -0.0502 | 117.5101
11.5 | 1.4988 | 0.01302 | -0.049 | 115.1152
12 | 1.5408 | 0.01377 | -0.0472 | 111.8954
12.5 | 1.5779 | 0.01462 | -0.0448 | 107.9275
13 | 1.5952 | 0.01566 | -0.0389 | 101.8646
13.5 | 1.6159 | 0.01695 | -0.0346 | 95.3333
14 | 1.6398 | 0.0184 | -0.0314 | 89.1196
14.5 | 1.6645 | 0.02 | -0.0287 | 83.225
15 | 1.6862 | 0.02197 | -0.0262 | 76.7501
15.5 | 1.7074 | 0.02414 | -0.024 | 70.7291
16 | 1.7258 | 0.02666 | -0.022 | 64.7337
16.5 | 1.7418 | 0.0295 | -0.0202 | 59.0441
17 | 1.7555 | 0.0327 | -0.0187 | 53.685
17.5 | 1.7632 | 0.03661 | -0.0174 | 48.1617
18 | 1.7684 | 0.04108 | -0.0166 | 43.0477
18.5 | 1.7741 | 0.04578 | -0.0163 | 38.7527
19 | 1.7695 | 0.05195 | -0.0166 | 34.0616
19.5 | 1.7745 | 0.05733 | -0.0174 | 30.9524
20 | 1.7683 | 0.06441 | -0.0189 | 27.4538

## 101. Re 8M Mach 0.25 (1)
BIGFOIL.COM POLAR EXPORT
GA 35-312
GA 35-312 |  |  |  | Cl Max: | 1.317 | at alpha= | 10 | deg
JavaFoil+Calcfoil stall+Eppler ext transition |  |  |  | L/D Max: | 120.485 | at alpha= | 4 | deg
Re: | 8000000 |  |  | Cd Min: | 0.00472 | at alpha= | -1 | deg
Mach: | 0.25 |  |  | Cl=0 at alpha= | -2.3226 | deg
|  |  |  | @ Cl=0.1, Cd= | 0.0056905
|  |  |  | @ Cl=0.4, Cd= | 0.0049474
|  |  |  | @ Cl=0.6, Cd= | 0.00537
alpha (deg) | Cl | Cd | Cm | Cl/Cd
-14 | -0.213 | 0.0918 | -0.017 | -2.317
-13.5 | -0.264 | 0.08715 | -0.017 | -3.031
-13 | -0.309 | 0.08283 | -0.017 | -3.729
-12.5 | -0.349 | 0.07784 | -0.018 | -4.48
-12 | -0.384 | 0.07423 | -0.018 | -5.167
-11.5 | -0.414 | 0.0694 | -0.019 | -5.961
-11 | -0.44 | 0.06305 | -0.02 | -6.977
-10.5 | -0.465 | 0.05398 | -0.023 | -8.608
-10 | -0.557 | 0.01202 | -0.035 | -46.322
-9.5 | -0.576 | 0.01 | -0.036 | -57.606
-9 | -0.577 | 0.00892 | -0.037 | -64.753
-8.5 | -0.568 | 0.00851 | -0.038 | -66.656
-8 | -0.55 | 0.00798 | -0.038 | -68.914
-7.5 | -0.525 | 0.00819 | -0.039 | -64.111
-7 | -0.493 | 0.00782 | -0.04 | -63.062
-6.5 | -0.455 | 0.00714 | -0.04 | -63.777
-6 | -0.412 | 0.00686 | -0.041 | -60.039
-5.5 | -0.364 | 0.00693 | -0.042 | -52.588
-5 | -0.313 | 0.00654 | -0.042 | -47.84
-4.5 | -0.258 | 0.00644 | -0.043 | -40.113
-4 | -0.201 | 0.0062 | -0.044 | -32.485
-3.5 | -0.143 | 0.0062 | -0.045 | -22.998
-3 | -0.083 | 0.00609 | -0.045 | -13.582
-2.5 | -0.022 | 0.00583 | -0.046 | -3.753
-2 | 0.04 | 0.00572 | -0.047 | 6.923
-1.5 | 0.101 | 0.00569 | -0.047 | 17.805
-1 | 0.163 | 0.00472 | -0.048 | 34.615
-0.5 | 0.225 | 0.00488 | -0.049 | 46.175
0 | 0.289 | 0.0048 | -0.05 | 60.25
0.5 | 0.352 | 0.00487 | -0.05 | 72.291
1 | 0.414 | 0.00497 | -0.051 | 83.392
1.5 | 0.477 | 0.00498 | -0.052 | 95.731
2 | 0.538 | 0.00513 | -0.053 | 104.847
2.5 | 0.6 | 0.00537 | -0.053 | 111.77
3 | 0.662 | 0.00566 | -0.054 | 116.824
3.5 | 0.723 | 0.00607 | -0.055 | 119.26
4 | 0.785 | 0.00651 | -0.056 | 120.485
4.5 | 0.845 | 0.00726 | -0.056 | 116.349
5 | 0.903 | 0.00788 | -0.057 | 114.68
5.5 | 0.96 | 0.00828 | -0.058 | 115.906
6 | 1.015 | 0.00866 | -0.058 | 117.188
6.5 | 1.068 | 0.00992 | -0.059 | 107.604
7 | 1.117 | 0.01023 | -0.06 | 109.179
7.5 | 1.163 | 0.01069 | -0.061 | 108.799
8 | 1.205 | 0.01121 | -0.061 | 107.463
8.5 | 1.242 | 0.01189 | -0.062 | 104.458
9 | 1.273 | 0.01247 | -0.063 | 102.102
9.5 | 1.299 | 0.01323 | -0.064 | 98.186
10 | 1.317 | 0.01394 | -0.064 | 94.49
10.5 | 1.302 | 0.0151 | -0.064 | 86.186
11 | 1.299 | 0.01607 | -0.064 | 80.821
11.5 | 1.283 | 0.01759 | -0.064 | 72.973
12 | 1.246 | 0.01918 | -0.065 | 64.985
12.5 | 1.197 | 0.02096 | -0.065 | 57.114
13 | 1.137 | 0.02309 | -0.065 | 49.219
13.5 | 1.065 | 0.0257 | -0.065 | 41.425
14 | 0.982 | 0.02938 | -0.065 | 33.434
14.5 | 0.886 | 0.03641 | -0.065 | 24.323
15 | 0.773 | 0.05117 | -0.062 | 15.116

## 102. Re 8M Mach 0.25 (2)
BIGFOIL.COM POLAR EXPORT
GA 35-312
GA 35-312 |  |  |  | Cl Max: | 1.6969 | at alpha= | 16.5 | deg
XFOIL ncrit=9 |  |  |  | L/D Max: | 138.624 | at alpha= | 3 | deg
Re: | 8000000 |  |  | Cd Min: | 0.24193 | at alpha= | -20 | deg
Mach: | 0.25 |  |  | Cl=0 at alpha= | -2.2933 | deg
|  |  |  | @ Cl=0.1, Cd= | 0.0052504
|  |  |  | @ Cl=0.4, Cd= | 0.0040232
|  |  |  | @ Cl=0.6, Cd= | 0.0044197
alpha (deg) | Cl | Cd | Cm | Cl/Cd
-20 | -0.7155 | 0.24193 | 0.056 | -2.9575
-19.5 | -0.6971 | 0.23518 | 0.0514 | -2.9641
-19 | -0.6776 | 0.22911 | 0.0471 | -2.9575
-18.5 | -0.6588 | 0.22251 | 0.0427 | -2.9608
-18 | -0.6407 | 0.21536 | 0.0383 | -2.975
-16 | -0.5807 | 0.18041 | 0.019 | -3.2188
-15.5 | -0.5667 | 0.17294 | 0.0151 | -3.2769
-15 | -0.5471 | 0.16717 | 0.0115 | -3.2727
-14.5 | -0.5356 | 0.15815 | 0.0068 | -3.3867
-14 | -0.5229 | 0.14983 | 0.0023 | -3.49
-13.5 | -0.8895 | 0.05718 | -0.0563 | -15.5561
-13 | -0.9004 | 0.04827 | -0.0635 | -18.6534
-12.5 | -0.9587 | 0.03729 | -0.0695 | -25.7093
-12 | -1.0234 | 0.02973 | -0.0637 | -34.4231
-11.5 | -1.0371 | 0.02233 | -0.0596 | -46.4442
-11 | -1.0091 | 0.01815 | -0.0569 | -55.5978
-10.5 | -0.9655 | 0.01548 | -0.0549 | -62.3708
-9.5 | -0.8591 | 0.01245 | -0.0522 | -69.004
-9 | -0.8069 | 0.01053 | -0.0508 | -76.6287
-8.5 | -0.7489 | 0.00965 | -0.05 | -77.6062
-8 | -0.6898 | 0.00897 | -0.0494 | -76.9008
-7.5 | -0.6301 | 0.0084 | -0.049 | -75.0119
-7 | -0.5701 | 0.00791 | -0.0486 | -72.0733
-6.5 | -0.5099 | 0.00748 | -0.0484 | -68.1684
-6 | -0.4495 | 0.00712 | -0.0484 | -63.132
-5.5 | -0.3889 | 0.00684 | -0.0484 | -56.8567
-5 | -0.3284 | 0.00651 | -0.0485 | -50.4455
-4.5 | -0.2678 | 0.00627 | -0.0486 | -42.7113
-4 | -0.2071 | 0.00605 | -0.0489 | -34.2314
-3.5 | -0.1465 | 0.00585 | -0.0492 | -25.0427
-3 | -0.0858 | 0.00568 | -0.0495 | -15.1056
-2.5 | -0.0251 | 0.00555 | -0.0499 | -4.5225
-2 | 0.0356 | 0.00543 | -0.0504 | 6.5562
-1.5 | 0.0962 | 0.00527 | -0.0509 | 18.2543
-1 | 0.1563 | 0.00496 | -0.0514 | 31.5121
-0.5 | 0.2161 | 0.00454 | -0.052 | 47.5991
0 | 0.276 | 0.00419 | -0.0526 | 65.8711
0.5 | 0.3361 | 0.00399 | -0.0532 | 84.2356
1 | 0.3962 | 0.00402 | -0.0538 | 98.5572
1.5 | 0.4564 | 0.00407 | -0.0543 | 112.1376
2 | 0.5162 | 0.00421 | -0.0548 | 122.6128
2.5 | 0.5761 | 0.00431 | -0.0553 | 133.6659
3 | 0.6349 | 0.00458 | -0.0557 | 138.6245
3.5 | 0.6919 | 0.00509 | -0.0559 | 135.9332
4 | 0.7484 | 0.00567 | -0.0559 | 131.9929
4.5 | 0.8057 | 0.00611 | -0.056 | 131.8658
5 | 0.8619 | 0.00666 | -0.0559 | 129.4144
5.5 | 0.9187 | 0.0071 | -0.0558 | 129.3944
6 | 0.9744 | 0.00765 | -0.0555 | 127.3725
6.5 | 1.0304 | 0.00809 | -0.0552 | 127.3671
7 | 1.0865 | 0.00846 | -0.0548 | 128.4279
7.5 | 1.1396 | 0.00897 | -0.0538 | 127.0457
8 | 1.1937 | 0.00943 | -0.053 | 126.5854
8.5 | 1.2478 | 0.01001 | -0.0522 | 124.6553
9 | 1.3016 | 0.01055 | -0.0513 | 123.3744
9.5 | 1.3532 | 0.01121 | -0.05 | 120.7136
10 | 1.4024 | 0.01196 | -0.0484 | 117.2575
10.5 | 1.4506 | 0.01267 | -0.0465 | 114.4909
11 | 1.4952 | 0.01347 | -0.0441 | 111.0022
11.5 | 1.5302 | 0.01438 | -0.04 | 106.4117
12 | 1.5486 | 0.01558 | -0.0338 | 99.3967
12.5 | 1.5678 | 0.01734 | -0.0289 | 90.4152
13 | 1.5932 | 0.01913 | -0.0253 | 83.2828
13.5 | 1.6183 | 0.02118 | -0.0222 | 76.407
14 | 1.6409 | 0.02358 | -0.0193 | 69.5886
14.5 | 1.661 | 0.02635 | -0.0167 | 63.0361
15 | 1.6752 | 0.02975 | -0.0143 | 56.3092
15.5 | 1.6884 | 0.03344 | -0.0123 | 50.4904
16 | 1.6964 | 0.03783 | -0.0107 | 44.8427
16.5 | 1.6969 | 0.04329 | -0.0098 | 39.1984
17 | 1.6896 | 0.05006 | -0.0097 | 33.7515
17.5 | 1.6829 | 0.05726 | -0.0106 | 29.3905
18 | 1.6722 | 0.06546 | -0.0125 | 25.5454
18.5 | 1.6631 | 0.07406 | -0.0152 | 22.4561
19 | 1.6274 | 0.08695 | -0.0207 | 18.7165
19.5 | 1.6074 | 0.09834 | -0.0262 | 16.3453
20 | 1.5645 | 0.11413 | -0.035 | 13.7081

## 103. Re 8M Mach 0.50 (1)
BIGFOIL.COM POLAR EXPORT
GA 35-312
GA 35-312 |  |  |  | Cl Max: | 1.259 | at alpha= | 20 | deg
JavaFoil+Calcfoil stall+Eppler ext transition |  |  |  | L/D Max: | 120.576 | at alpha= | 3.5 | deg
Re: | 8000000 |  |  | Cd Min: | 0.00493 | at alpha= | -1 | deg
Mach: | 0.5 |  |  | Cl=0 at alpha= | -2.3235 | deg
|  |  |  | @ Cl=0.1, Cd= | 0.0059238
|  |  |  | @ Cl=0.4, Cd= | 0.005087
|  |  |  | @ Cl=0.6, Cd= | 0.0054271
alpha (deg) | Cl | Cd | Cm | Cl/Cd
-20 | -0.964 | 0.15243 | -0.016 | -6.327
-19.5 | -0.938 | 0.14743 | -0.017 | -6.362
-19 | -0.912 | 0.14267 | -0.017 | -6.39
-18.5 | -0.888 | 0.14576 | -0.018 | -6.091
-18 | -0.862 | 0.13696 | -0.018 | -6.296
-17.5 | -0.835 | 0.13057 | -0.018 | -6.394
-17 | -0.807 | 0.12627 | -0.018 | -6.39
-16.5 | -0.775 | 0.1353 | -0.017 | -5.732
-16 | -0.751 | 0.11846 | -0.018 | -6.342
-15.5 | -0.723 | 0.11523 | -0.018 | -6.273
-15 | -0.696 | 0.10988 | -0.018 | -6.333
-14.5 | -0.669 | 0.10477 | -0.019 | -6.386
-14 | -0.642 | 0.10181 | -0.019 | -6.306
-13.5 | -0.615 | 0.09836 | -0.019 | -6.253
-13 | -0.588 | 0.09626 | -0.02 | -6.112
-12.5 | -0.561 | 0.08772 | -0.02 | -6.4
-12 | -0.534 | 0.08101 | -0.02 | -6.59
-11.5 | -0.507 | 0.07425 | -0.021 | -6.832
-11 | -0.48 | 0.06891 | -0.021 | -6.97
-10.5 | -0.454 | 0.06331 | -0.022 | -7.168
-10 | -0.43 | 0.05571 | -0.025 | -7.721
-9.5 | -0.463 | 0.01543 | -0.038 | -30.004
-9 | -0.368 | 0.06149 | -0.02 | -5.993
-8.5 | -0.342 | 0.05352 | -0.021 | -6.383
-8 | -0.318 | 0.04534 | -0.026 | -7.016
-7.5 | -0.29 | 0.04373 | -0.026 | -6.624
-7 | -0.319 | 0.0085 | -0.044 | -37.452
-6.5 | -0.232 | 0.04216 | -0.023 | -5.499
-6 | -0.251 | 0.00783 | -0.046 | -32.024
-5.5 | -0.318 | 0.00779 | -0.047 | -40.79
-5 | -0.316 | 0.00706 | -0.047 | -44.705
-4.5 | -0.274 | 0.00711 | -0.048 | -38.551
-4 | -0.219 | 0.00669 | -0.049 | -32.693
-3.5 | -0.157 | 0.00645 | -0.05 | -24.373
-3 | -0.092 | 0.00625 | -0.051 | -14.69
-2.5 | -0.024 | 0.00623 | -0.051 | -3.909
-2 | 0.044 | 0.00594 | -0.052 | 7.439
-1.5 | 0.113 | 0.00592 | -0.053 | 19.14
-1 | 0.183 | 0.00493 | -0.054 | 37.052
-0.5 | 0.252 | 0.00505 | -0.055 | 49.866
0 | 0.324 | 0.00502 | -0.055 | 64.517
0.5 | 0.393 | 0.00508 | -0.056 | 77.455
1 | 0.463 | 0.00515 | -0.057 | 89.904
1.5 | 0.533 | 0.00523 | -0.058 | 101.926
2 | 0.601 | 0.00543 | -0.059 | 110.721
2.5 | 0.67 | 0.00576 | -0.06 | 116.26
3 | 0.739 | 0.0062 | -0.06 | 119.103
3.5 | 0.807 | 0.0067 | -0.061 | 120.576
4 | 0.875 | 0.0077 | -0.062 | 113.691
4.5 | 0.941 | 0.00837 | -0.063 | 112.472
5 | 1.004 | 0.00917 | -0.064 | 109.508
5.5 | 1.062 | 0.0099 | -0.065 | 107.358
6 | 1.115 | 0.01122 | -0.065 | 99.401
6.5 | 1.159 | 0.01194 | -0.066 | 97.022
7 | 1.188 | 0.01277 | -0.067 | 93.034
7.5 | 1.176 | 0.0138 | -0.067 | 85.199
8 | 1.118 | 0.01522 | -0.067 | 73.491
8.5 | 0.726 | 0.01649 | -0.067 | 43.999
9 | 0.755 | 0.01838 | -0.068 | 41.05
9.5 | 0.784 | 0.01998 | -0.068 | 39.24
10 | 0.806 | 0.02416 | -0.068 | 33.344
10.5 | 0.83 | 0.02728 | -0.068 | 30.416
11 | 0.747 | 0.07186 | -0.044 | 10.397
11.5 | 0.77 | 0.08104 | -0.04 | 9.5
12 | 0.808 | 0.08117 | -0.047 | 9.95
12.5 | 0.841 | 0.08424 | -0.05 | 9.981
13 | 0.852 | 0.09504 | -0.042 | 8.969
13.5 | 0.884 | 0.09804 | -0.046 | 9.019
14 | 0.918 | 0.10001 | -0.049 | 9.175
14.5 | 0.956 | 0.09833 | -0.054 | 9.725
15 | 0.991 | 0.09953 | -0.057 | 9.96
15.5 | 1.015 | 0.10879 | -0.056 | 9.326
16 | 1.032 | 0.12462 | -0.053 | 8.278
16.5 | 1.051 | 0.12211 | -0.051 | 8.61
17 | 1.094 | 0.11681 | -0.057 | 9.362
17.5 | 1.144 | 0.10769 | -0.063 | 10.626
18 | 1.188 | 0.10357 | -0.066 | 11.465
18.5 | 1.207 | 0.11493 | -0.065 | 10.498
19 | 1.214 | 0.1366 | -0.062 | 8.887
19.5 | 1.223 | 0.14738 | -0.058 | 8.3
20 | 1.259 | 0.14619 | -0.061 | 8.61

## 104. Re 8M Mach 0.50 (2)
BIGFOIL.COM POLAR EXPORT
GA 35-312
GA 35-312 |  |  |  | Cl Max: | 1.415 | at alpha= | 9.5 | deg
XFOIL ncrit=9 |  |  |  | L/D Max: | 152.818 | at alpha= | 3 | deg
Re: | 8000000 |  |  | Cd Min: | 0.26837 | at alpha= | -20 | deg
Mach: | 0.5 |  |  | Cl=0 at alpha= | -2.2947 | deg
|  |  |  | @ Cl=0.1, Cd= | 0.0054432
|  |  |  | @ Cl=0.4, Cd= | 0.0040919
|  |  |  | @ Cl=0.6, Cd= | 0.004362
alpha (deg) | Cl | Cd | Cm | Cl/Cd
-20 | -0.7769 | 0.26837 | 0.0701 | -2.8949
-19.5 | -0.7523 | 0.2623 | 0.0649 | -2.8681
-19 | -0.7308 | 0.25215 | 0.0594 | -2.8983
-17 | -0.6418 | 0.21933 | 0.0394 | -2.9262
-16.5 | -0.6211 | 0.21075 | 0.0346 | -2.9471
-16 | -0.5998 | 0.20203 | 0.0296 | -2.9689
-15 | -0.5528 | 0.18729 | 0.0203 | -2.9516
-14 | -0.5214 | 0.16663 | 0.0095 | -3.1291
-13.5 | -0.5024 | 0.15811 | 0.0046 | -3.1775
-13 | -0.4805 | 0.15101 | 0.0003 | -3.1819
-12.5 | -0.463 | 0.14253 | -0.0045 | -3.2484
-12 | -0.4475 | 0.13364 | -0.0094 | -3.3485
-11.5 | -0.4362 | 0.12405 | -0.0146 | -3.5163
-11 | -0.4265 | 0.11463 | -0.0198 | -3.7207
-10.5 | -0.4167 | 0.10564 | -0.0249 | -3.9445
-10 | -0.4121 | 0.0961 | -0.0304 | -4.2882
-9.5 | -0.4097 | 0.08668 | -0.0359 | -4.7266
-9 | -0.4227 | 0.07523 | -0.0431 | -5.6188
-8.5 | -0.4323 | 0.06485 | -0.05 | -6.6662
-8 | -0.4431 | 0.05256 | -0.0605 | -8.4304
-7.5 | -0.4679 | 0.04301 | -0.0689 | -10.8789
-7 | -0.4943 | 0.03597 | -0.0683 | -13.742
-6.5 | -0.4955 | 0.02779 | -0.0675 | -17.8302
-6 | -0.4802 | 0.01898 | -0.0654 | -25.3003
-5.5 | -0.4504 | 0.01014 | -0.0622 | -44.4181
-5 | -0.3861 | 0.00784 | -0.0599 | -49.2474
-4.5 | -0.3151 | 0.00689 | -0.0585 | -45.7329
-4 | -0.2429 | 0.00646 | -0.0577 | -37.6006
-3.5 | -0.1709 | 0.00616 | -0.0573 | -27.7435
-3 | -0.0997 | 0.00591 | -0.0571 | -16.8697
-2.5 | -0.0289 | 0.00571 | -0.0572 | -5.0613
-2 | 0.0415 | 0.00556 | -0.0574 | 7.464
-1.5 | 0.1116 | 0.00542 | -0.0578 | 20.5904
-1 | 0.1812 | 0.00522 | -0.0582 | 34.7126
-0.5 | 0.2497 | 0.00473 | -0.0588 | 52.7907
0 | 0.318 | 0.00428 | -0.0595 | 74.2991
0.5 | 0.387 | 0.00409 | -0.0602 | 94.621
1 | 0.4563 | 0.0041 | -0.0608 | 111.2927
1.5 | 0.5255 | 0.00422 | -0.0613 | 124.5261
2 | 0.5948 | 0.00435 | -0.0618 | 136.7356
2.5 | 0.6639 | 0.00451 | -0.0622 | 147.2062
3 | 0.732 | 0.00479 | -0.0624 | 152.8184
3.5 | 0.7959 | 0.00554 | -0.062 | 143.6643
4 | 0.8597 | 0.00628 | -0.0614 | 136.8949
4.5 | 0.9253 | 0.00683 | -0.0607 | 135.4758
5 | 0.9889 | 0.00753 | -0.0595 | 131.328
5.5 | 1.0517 | 0.00826 | -0.0579 | 127.3245
6 | 1.1157 | 0.00887 | -0.0561 | 125.7835
6.5 | 1.18 | 0.00943 | -0.054 | 125.1326
7 | 1.2375 | 0.01025 | -0.0506 | 120.7317
7.5 | 1.2899 | 0.01088 | -0.0459 | 118.557
8.5 | 1.3725 | 0.01314 | -0.0336 | 104.4521
9 | 1.3977 | 0.01528 | -0.0268 | 91.4725
9.5 | 1.415 | 0.01847 | -0.0204 | 76.6107
10 | 1.4143 | 0.02316 | -0.0142 | 61.0665
10.5 | 1.3986 | 0.02926 | -0.009 | 47.799
11 | 1.3708 | 0.03687 | -0.0055 | 37.1793
11.5 | 1.3404 | 0.04582 | -0.0046 | 29.2536
12 | 1.3067 | 0.05632 | -0.0064 | 23.2013
12.5 | 1.2713 | 0.0684 | -0.0109 | 18.5863
13 | 1.2368 | 0.08184 | -0.0178 | 15.1124
13.5 | 1.2036 | 0.09661 | -0.0267 | 12.4583
14 | 1.1751 | 0.11198 | -0.0367 | 10.4938
14.5 | 1.1509 | 0.1275 | -0.0468 | 9.0267

## 105. Re 10M Mach 0.00 (1)
BIGFOIL.COM POLAR EXPORT
GA 35-312
GA 35-312 |  |  |  | Cl Max: | 1.386 | at alpha= | 11.5 | deg
JavaFoil+Calcfoil stall+Eppler ext transition |  |  |  | L/D Max: | 119.329 | at alpha= | 5.5 | deg
Re: | 10000000 |  |  | Cd Min: | 0.00472 | at alpha= | 0.5 | deg
Mach: | 0 |  |  | Cl=0 at alpha= | -2.322 | deg
|  |  |  | @ Cl=0.1, Cd= | 0.004817
|  |  |  | @ Cl=0.4, Cd= | 0.0047692
|  |  |  | @ Cl=0.6, Cd= | 0.0054582
alpha (deg) | Cl | Cd | Cm | Cl/Cd
-16 | -0.497 | 0.10312 | -0.016 | -4.818
-15.5 | -0.511 | 0.0976 | -0.017 | -5.238
-15 | -0.524 | 0.0928 | -0.017 | -5.648
-14.5 | -0.536 | 0.08845 | -0.018 | -6.06
-14 | -0.548 | 0.08198 | -0.018 | -6.69
-13.5 | -0.561 | 0.07413 | -0.02 | -7.574
-13 | -0.579 | 0.06096 | -0.022 | -9.503
-12.5 | -0.646 | 0.02124 | -0.029 | -30.41
-12 | -0.665 | 0.01521 | -0.031 | -43.732
-11.5 | -0.68 | 0.01158 | -0.032 | -58.72
-11 | -0.683 | 0.01018 | -0.033 | -67.088
-10.5 | -0.678 | 0.00943 | -0.034 | -71.9
-10 | -0.667 | 0.00928 | -0.035 | -71.831
-9.5 | -0.65 | 0.00884 | -0.035 | -73.522
-9 | -0.628 | 0.00802 | -0.036 | -78.307
-8.5 | -0.602 | 0.00768 | -0.036 | -78.425
-8 | -0.571 | 0.00732 | -0.037 | -77.975
-7.5 | -0.536 | 0.0073 | -0.038 | -73.464
-7 | -0.497 | 0.00732 | -0.038 | -67.867
-6.5 | -0.454 | 0.00693 | -0.039 | -65.454
-6 | -0.407 | 0.00669 | -0.04 | -60.883
-5.5 | -0.358 | 0.0063 | -0.04 | -56.759
-5 | -0.306 | 0.00644 | -0.041 | -47.509
-4.5 | -0.252 | 0.00607 | -0.042 | -41.488
-4 | -0.196 | 0.00605 | -0.042 | -32.354
-3.5 | -0.139 | 0.00585 | -0.043 | -23.691
-3 | -0.08 | 0.00572 | -0.044 | -14.04
-2.5 | -0.021 | 0.00569 | -0.045 | -3.729
-2 | 0.038 | 0.00551 | -0.045 | 6.955
-1.5 | 0.098 | 0.00482 | -0.046 | 20.375
-1 | 0.158 | 0.00473 | -0.047 | 33.506
-0.5 | 0.218 | 0.00483 | -0.047 | 45.211
0 | 0.28 | 0.00473 | -0.048 | 59.308
0.5 | 0.341 | 0.00472 | -0.049 | 72.124
1 | 0.401 | 0.00477 | -0.049 | 84.055
1.5 | 0.462 | 0.00495 | -0.05 | 93.243
2 | 0.521 | 0.00512 | -0.051 | 101.665
2.5 | 0.581 | 0.00536 | -0.052 | 108.352
3 | 0.641 | 0.00567 | -0.052 | 112.95
3.5 | 0.701 | 0.00598 | -0.053 | 117.244
4 | 0.76 | 0.00661 | -0.054 | 114.894
4.5 | 0.819 | 0.00705 | -0.054 | 116.121
5 | 0.876 | 0.00745 | -0.055 | 117.523
5.5 | 0.932 | 0.00781 | -0.056 | 119.329
6 | 0.986 | 0.00854 | -0.057 | 115.48
6.5 | 1.038 | 0.00919 | -0.057 | 112.942
7 | 1.088 | 0.00956 | -0.058 | 113.828
7.5 | 1.136 | 0.00994 | -0.059 | 114.327
8 | 1.181 | 0.01021 | -0.06 | 115.693
8.5 | 1.223 | 0.01085 | -0.06 | 112.633
9 | 1.261 | 0.01126 | -0.061 | 111.992
9.5 | 1.295 | 0.01183 | -0.062 | 109.475
10 | 1.325 | 0.01232 | -0.062 | 107.572
10.5 | 1.351 | 0.01287 | -0.063 | 104.942
11 | 1.372 | 0.0135 | -0.064 | 101.651
11.5 | 1.386 | 0.01347 | -0.065 | 102.832
12 | 1.357 | 0.01543 | -0.064 | 87.942
12.5 | 1.345 | 0.01659 | -0.064 | 81.064
13 | 1.326 | 0.01794 | -0.064 | 73.936
13.5 | 1.302 | 0.01944 | -0.065 | 66.993
14 | 1.273 | 0.02117 | -0.065 | 60.123
14.5 | 1.239 | 0.02304 | -0.065 | 53.801
15 | 1.201 | 0.02543 | -0.065 | 47.237
15.5 | 1.159 | 0.02836 | -0.066 | 40.881
16 | 1.115 | 0.03169 | -0.066 | 35.188
16.5 | 1.068 | 0.03596 | -0.066 | 29.71

## 106. Re 10M Mach 0.00 (2)
BIGFOIL.COM POLAR EXPORT
GA 35-312
GA 35-312 |  |  |  | Cl Max: | 1.8249 | at alpha= | 20 | deg
XFOIL ncrit=9 |  |  |  | L/D Max: | 132.926 | at alpha= | 7.5 | deg
Re: | 10000000 |  |  | Cd Min: | 0.05401 | at alpha= | 20 | deg
Mach: | 0 |  |  | Cl=0 at alpha= | -2.2907 | deg
|  |  |  | @ Cl=0.1, Cd= | 0.0050528
|  |  |  | @ Cl=0.4, Cd= | 0.0039901
|  |  |  | @ Cl=0.6, Cd= | 0.0047152
alpha (deg) | Cl | Cd | Cm | Cl/Cd
-20 | -1.5184 | 0.04641 | -0.0595 | -32.7171
-19.5 | -1.5324 | 0.03878 | -0.0637 | -39.5152
-19 | -1.5355 | 0.03324 | -0.0658 | -46.1943
-18.5 | -1.5261 | 0.02968 | -0.0661 | -51.4185
-18 | -1.5601 | 0.02391 | -0.0632 | -65.2488
-17.5 | -1.5536 | 0.02216 | -0.0587 | -70.1083
-17 | -1.5407 | 0.02043 | -0.0539 | -75.4136
-16.5 | -1.5095 | 0.01911 | -0.0515 | -78.9901
-16 | -1.4717 | 0.01813 | -0.0498 | -81.1748
-15.5 | -1.4299 | 0.0172 | -0.0485 | -83.1337
-15 | -1.3863 | 0.01626 | -0.0474 | -85.2583
-14.5 | -1.3387 | 0.01561 | -0.0467 | -85.7591
-14 | -1.2912 | 0.01481 | -0.046 | -87.1843
-13.5 | -1.2419 | 0.01411 | -0.0455 | -88.0156
-13 | -1.1915 | 0.01348 | -0.0451 | -88.3902
-12.5 | -1.1405 | 0.01284 | -0.0447 | -88.824
-12 | -1.0886 | 0.01223 | -0.0445 | -89.0106
-11.5 | -1.0354 | 0.01177 | -0.0444 | -87.9694
-11 | -0.982 | 0.01129 | -0.0443 | -86.9796
-10.5 | -0.9285 | 0.01073 | -0.0442 | -86.5331
-10 | -0.8761 | 0.00988 | -0.044 | -88.6741
-9.5 | -0.8223 | 0.00922 | -0.0439 | -89.1866
-9 | -0.7675 | 0.00868 | -0.0439 | -88.4217
-8.5 | -0.7121 | 0.00821 | -0.044 | -86.7357
-8 | -0.6563 | 0.00781 | -0.0441 | -84.0333
-7.5 | -0.6 | 0.00746 | -0.0443 | -80.429
-7 | -0.5434 | 0.00712 | -0.0446 | -76.3202
-6.5 | -0.4864 | 0.00684 | -0.0449 | -71.1111
-6 | -0.4292 | 0.00661 | -0.0452 | -64.9319
-5.5 | -0.3717 | 0.00639 | -0.0455 | -58.169
-5 | -0.3142 | 0.00614 | -0.0459 | -51.1726
-4.5 | -0.2565 | 0.00595 | -0.0463 | -43.1092
-4 | -0.1987 | 0.00575 | -0.0467 | -34.5565
-3.5 | -0.1407 | 0.00559 | -0.0471 | -25.1699
-3 | -0.0826 | 0.00543 | -0.0476 | -15.2118
-2.5 | -0.0244 | 0.00533 | -0.0481 | -4.5779
-2 | 0.0339 | 0.0052 | -0.0486 | 6.5192
-1.5 | 0.092 | 0.00509 | -0.0491 | 18.0747
-1 | 0.15 | 0.00482 | -0.0496 | 31.1203
0 | 0.2655 | 0.00422 | -0.0508 | 62.9147
0.5 | 0.3228 | 0.00399 | -0.0514 | 80.9023
1 | 0.3807 | 0.00396 | -0.0519 | 96.1364
1.5 | 0.4385 | 0.00405 | -0.0525 | 108.2716
2 | 0.496 | 0.00417 | -0.053 | 118.9448
2.5 | 0.5534 | 0.00431 | -0.0535 | 128.3991
3 | 0.6086 | 0.00479 | -0.0538 | 127.0564
3.5 | 0.6642 | 0.00517 | -0.0541 | 128.472
4 | 0.7194 | 0.00556 | -0.0544 | 129.3885
4.5 | 0.7743 | 0.00599 | -0.0546 | 129.2654
5 | 0.8293 | 0.00637 | -0.0548 | 130.1884
5.5 | 0.8839 | 0.00677 | -0.055 | 130.5613
6 | 0.9379 | 0.0072 | -0.055 | 130.2639
6.5 | 0.9921 | 0.00758 | -0.0551 | 130.8839
7 | 1.0464 | 0.00788 | -0.0552 | 132.7919
7.5 | 1.0993 | 0.00827 | -0.0551 | 132.9262
8.5 | 1.2017 | 0.00908 | -0.0542 | 132.3458
9 | 1.254 | 0.00951 | -0.0541 | 131.8612
9.5 | 1.3052 | 0.01 | -0.0538 | 130.52
10 | 1.3549 | 0.01056 | -0.0534 | 128.3049
10.5 | 1.4041 | 0.01109 | -0.0528 | 126.6096
11 | 1.4523 | 0.01163 | -0.0522 | 124.8753
11.5 | 1.4988 | 0.01223 | -0.0513 | 122.5511
12 | 1.5424 | 0.01293 | -0.05 | 119.2885
12.5 | 1.5828 | 0.01372 | -0.0482 | 115.3644
13 | 1.6189 | 0.01457 | -0.0458 | 111.1119
13.5 | 1.6405 | 0.01538 | -0.0408 | 106.6645
14 | 1.662 | 0.01649 | -0.0366 | 100.7884
14.5 | 1.6859 | 0.01779 | -0.0334 | 94.7667
15 | 1.7085 | 0.01938 | -0.0305 | 88.1579
15.5 | 1.7305 | 0.0212 | -0.028 | 81.6274
16 | 1.7502 | 0.02333 | -0.0257 | 75.0193
16.5 | 1.7666 | 0.02585 | -0.0236 | 68.3404
17 | 1.7826 | 0.02857 | -0.0218 | 62.3941
17.5 | 1.7919 | 0.03198 | -0.0201 | 56.0319
18 | 1.7995 | 0.03575 | -0.0188 | 50.3357
18.5 | 1.8087 | 0.03964 | -0.018 | 45.6282
19 | 1.814 | 0.04419 | -0.0177 | 41.05
19.5 | 1.8236 | 0.04853 | -0.0178 | 37.5768
20 | 1.8249 | 0.05401 | -0.0183 | 33.7882

## 107. Re 10M Mach 0.10 (1)
BIGFOIL.COM POLAR EXPORT
GA 35-312
GA 35-312 |  |  |  | Cl Max: | 1.38 | at alpha= | 11.5 | deg
JavaFoil+Calcfoil stall+Eppler ext transition |  |  |  | L/D Max: | 119.453 | at alpha= | 6 | deg
Re: | 10000000 |  |  | Cd Min: | 0.0047 | at alpha= | -1 | deg
Mach: | 0.1 |  |  | Cl=0 at alpha= | -2.325 | deg
|  |  |  | @ Cl=0.1, Cd= | 0.0047983
|  |  |  | @ Cl=0.4, Cd= | 0.0047871
|  |  |  | @ Cl=0.6, Cd= | 0.00547
alpha (deg) | Cl | Cd | Cm | Cl/Cd
-16 | -0.454 | 0.10452 | -0.016 | -4.342
-15.5 | -0.47 | 0.10026 | -0.016 | -4.688
-15 | -0.486 | 0.09442 | -0.017 | -5.153
-14.5 | -0.501 | 0.08988 | -0.017 | -5.577
-14 | -0.516 | 0.08428 | -0.018 | -6.121
-13.5 | -0.529 | 0.07883 | -0.019 | -6.716
-13 | -0.544 | 0.07049 | -0.02 | -7.719
-12.5 | -0.597 | 0.03329 | -0.027 | -17.943
-12 | -0.625 | 0.02133 | -0.03 | -29.31
-11.5 | -0.656 | 0.01268 | -0.032 | -51.705
-11 | -0.666 | 0.01051 | -0.033 | -63.314
-10.5 | -0.665 | 0.00955 | -0.034 | -69.593
-10 | -0.657 | 0.00938 | -0.035 | -70.067
-9.5 | -0.643 | 0.00892 | -0.035 | -72.086
-9 | -0.623 | 0.00815 | -0.036 | -76.421
-8.5 | -0.599 | 0.00781 | -0.037 | -76.626
-8 | -0.569 | 0.00744 | -0.037 | -76.495
-7.5 | -0.535 | 0.00729 | -0.038 | -73.433
-7 | -0.497 | 0.00732 | -0.039 | -67.896
-6.5 | -0.454 | 0.00706 | -0.039 | -64.369
-6 | -0.408 | 0.0068 | -0.04 | -59.984
-5.5 | -0.359 | 0.00625 | -0.041 | -57.412
-5 | -0.307 | 0.00637 | -0.041 | -48.222
-4.5 | -0.253 | 0.00609 | -0.042 | -41.475
-4 | -0.197 | 0.00618 | -0.043 | -31.84
-3.5 | -0.139 | 0.00597 | -0.043 | -23.33
-3 | -0.081 | 0.00577 | -0.044 | -13.983
-2.5 | -0.021 | 0.00569 | -0.045 | -3.746
-2 | 0.039 | 0.00552 | -0.045 | 6.975
-1.5 | 0.099 | 0.0048 | -0.046 | 20.544
-1 | 0.159 | 0.0047 | -0.047 | 33.852
-0.5 | 0.219 | 0.00482 | -0.048 | 45.5
0 | 0.282 | 0.00476 | -0.048 | 59.222
0.5 | 0.342 | 0.00473 | -0.049 | 72.437
1 | 0.403 | 0.00479 | -0.05 | 84.1
1.5 | 0.464 | 0.00494 | -0.05 | 93.888
2 | 0.523 | 0.00509 | -0.051 | 102.892
2.5 | 0.584 | 0.00539 | -0.052 | 108.406
3 | 0.644 | 0.00569 | -0.053 | 113.268
3.5 | 0.704 | 0.00601 | -0.053 | 117.094
4 | 0.764 | 0.00667 | -0.054 | 114.538
4.5 | 0.823 | 0.00702 | -0.055 | 117.139
5 | 0.88 | 0.00756 | -0.055 | 116.434
5.5 | 0.936 | 0.00788 | -0.056 | 118.777
6 | 0.99 | 0.00829 | -0.057 | 119.453
6.5 | 1.043 | 0.00924 | -0.058 | 112.824
7 | 1.093 | 0.00963 | -0.058 | 113.47
7.5 | 1.14 | 0.01001 | -0.059 | 113.985
8 | 1.185 | 0.01032 | -0.06 | 114.772
8.5 | 1.226 | 0.0107 | -0.061 | 114.564
9 | 1.263 | 0.01137 | -0.061 | 111.081
9.5 | 1.296 | 0.01196 | -0.062 | 108.426
10 | 1.325 | 0.01247 | -0.063 | 106.31
10.5 | 1.349 | 0.01304 | -0.063 | 103.506
11 | 1.369 | 0.01367 | -0.064 | 100.095
11.5 | 1.38 | 0.01364 | -0.065 | 101.185
12 | 1.345 | 0.0158 | -0.064 | 85.139
12.5 | 1.329 | 0.01707 | -0.064 | 77.886
13 | 1.306 | 0.01843 | -0.064 | 70.892
13.5 | 1.278 | 0.02003 | -0.065 | 63.789
14 | 1.243 | 0.02189 | -0.065 | 56.791
14.5 | 1.204 | 0.02398 | -0.065 | 50.187
15 | 1.159 | 0.02673 | -0.065 | 43.374
15.5 | 1.11 | 0.03047 | -0.065 | 36.445
16 | 1.061 | 0.03419 | -0.066 | 31.024
16.5 | 1.008 | 0.03899 | -0.065 | 25.862

## 108. Re 10M Mach 0.10 (2)
BIGFOIL.COM POLAR EXPORT
GA 35-312
GA 35-312 |  |  |  | Cl Max: | 1.8138 | at alpha= | 19.5 | deg
XFOIL ncrit=9 |  |  |  | L/D Max: | 132.821 | at alpha= | 7.5 | deg
Re: | 10000000 |  |  | Cd Min: | 0.06147 | at alpha= | -19.5 | deg
Mach: | 0.1 |  |  | Cl=0 at alpha= | -2.291 | deg
|  |  |  | @ Cl=0.1, Cd= | 0.0050574
|  |  |  | @ Cl=0.4, Cd= | 0.0039863
|  |  |  | @ Cl=0.6, Cd= | 0.004685
alpha (deg) | Cl | Cd | Cm | Cl/Cd
-19.5 | -1.3918 | 0.06147 | -0.0517 | -22.6419
-19 | -1.4312 | 0.04897 | -0.0602 | -29.2261
-18.5 | -1.4363 | 0.04188 | -0.0645 | -34.2956
-18 | -1.5022 | 0.02985 | -0.0694 | -50.325
-17.5 | -1.4911 | 0.02692 | -0.0684 | -55.39
-17 | -1.503 | 0.02346 | -0.0642 | -64.0665
-16.5 | -1.4999 | 0.02152 | -0.0581 | -69.698
-16 | -1.4726 | 0.02 | -0.0551 | -73.63
-15.5 | -1.4368 | 0.01864 | -0.0528 | -77.0815
-15 | -1.3958 | 0.01741 | -0.0512 | -80.1723
-14.5 | -1.3498 | 0.01651 | -0.05 | -81.7565
-14 | -1.303 | 0.01553 | -0.0489 | -83.9021
-13.5 | -1.2539 | 0.01469 | -0.048 | -85.3574
-13 | -1.2032 | 0.01395 | -0.0474 | -86.2509
-12.5 | -1.1517 | 0.01323 | -0.0468 | -87.0522
-12 | -1.0992 | 0.01257 | -0.0463 | -87.4463
-11.5 | -1.0452 | 0.01207 | -0.046 | -86.5949
-11 | -0.991 | 0.01156 | -0.0457 | -85.7266
-10.5 | -0.9369 | 0.01096 | -0.0455 | -85.4836
-10 | -0.8825 | 0.01034 | -0.0453 | -85.3482
-9.5 | -0.8291 | 0.00946 | -0.045 | -87.6427
-9 | -0.774 | 0.00885 | -0.0448 | -87.4576
-8.5 | -0.7181 | 0.00833 | -0.0448 | -86.2065
-8 | -0.6617 | 0.00789 | -0.0449 | -83.8657
-7.5 | -0.6048 | 0.00753 | -0.045 | -80.3187
-7 | -0.5476 | 0.00718 | -0.0451 | -76.2674
-6.5 | -0.4902 | 0.00688 | -0.0454 | -71.25
-6 | -0.4324 | 0.00664 | -0.0456 | -65.1205
-5.5 | -0.3744 | 0.00643 | -0.046 | -58.2271
-5 | -0.3165 | 0.00616 | -0.0463 | -51.3799
-4.5 | -0.2583 | 0.00596 | -0.0466 | -43.3389
-4 | -0.2 | 0.00576 | -0.047 | -34.7222
-3.5 | -0.1416 | 0.0056 | -0.0475 | -25.2857
-3 | -0.0831 | 0.00544 | -0.0479 | -15.2757
-2.5 | -0.0245 | 0.00534 | -0.0484 | -4.588
-2 | 0.0341 | 0.00521 | -0.0489 | 6.5451
-1.5 | 0.0927 | 0.00509 | -0.0493 | 18.2122
-1 | 0.151 | 0.00483 | -0.0499 | 31.2629
0 | 0.2672 | 0.00422 | -0.0511 | 63.3175
0.5 | 0.3248 | 0.00399 | -0.0517 | 81.4035
1 | 0.383 | 0.00396 | -0.0522 | 96.7172
1.5 | 0.4412 | 0.00405 | -0.0527 | 108.9383
2 | 0.4991 | 0.00418 | -0.0533 | 119.4019
2.5 | 0.5569 | 0.00432 | -0.0538 | 128.912
3 | 0.6124 | 0.00479 | -0.0541 | 127.8497
3.5 | 0.6683 | 0.00518 | -0.0544 | 129.0154
4 | 0.7238 | 0.00559 | -0.0546 | 129.4812
4.5 | 0.7791 | 0.00601 | -0.0548 | 129.6339
5 | 0.8344 | 0.00641 | -0.055 | 130.1716
5.5 | 0.8895 | 0.0068 | -0.0551 | 130.8088
6 | 0.9438 | 0.00725 | -0.0552 | 130.1793
6.5 | 0.9984 | 0.00762 | -0.0552 | 131.0236
7 | 1.053 | 0.00794 | -0.0552 | 132.6196
7.5 | 1.1064 | 0.00833 | -0.0551 | 132.8211
8.5 | 1.2095 | 0.00917 | -0.0541 | 131.8975
9 | 1.2622 | 0.0096 | -0.0539 | 131.4792
9.5 | 1.3136 | 0.01011 | -0.0535 | 129.9308
10 | 1.3635 | 0.0107 | -0.0528 | 127.4299
10.5 | 1.4132 | 0.01123 | -0.0522 | 125.8415
11 | 1.4614 | 0.01179 | -0.0514 | 123.9525
11.5 | 1.5076 | 0.01243 | -0.0502 | 121.2872
12 | 1.5505 | 0.01319 | -0.0486 | 117.5512
12.5 | 1.5893 | 0.01404 | -0.0464 | 113.198
13.5 | 1.6398 | 0.01583 | -0.0376 | 103.5881
14 | 1.663 | 0.01709 | -0.0338 | 97.3084
14.5 | 1.6869 | 0.01857 | -0.0307 | 90.8401
15 | 1.7091 | 0.02036 | -0.0279 | 83.944
15.5 | 1.7301 | 0.02241 | -0.0254 | 77.2021
16 | 1.7483 | 0.02482 | -0.0231 | 70.4392
16.5 | 1.7628 | 0.02767 | -0.021 | 63.708
17 | 1.7767 | 0.03074 | -0.0192 | 57.7977
17.5 | 1.7846 | 0.0345 | -0.0177 | 51.7275
18 | 1.7947 | 0.03832 | -0.0167 | 46.8346
18.5 | 1.8021 | 0.04264 | -0.0161 | 42.2631
19 | 1.8063 | 0.04761 | -0.0161 | 37.9395
19.5 | 1.8138 | 0.05246 | -0.0165 | 34.5749
20 | 1.8115 | 0.05876 | -0.0175 | 30.8288

## 109. Re 10M Mach 0.25 (1)
BIGFOIL.COM POLAR EXPORT
GA 35-312
GA 35-312 |  |  |  | Cl Max: | 1.328 | at alpha= | 10.5 | deg
JavaFoil+Calcfoil stall+Eppler ext transition |  |  |  | L/D Max: | 118.514 | at alpha= | 5.5 | deg
Re: | 10000000 |  |  | Cd Min: | 0.00477 | at alpha= | 0 | deg
Mach: | 0.25 |  |  | Cl=0 at alpha= | -2.3226 | deg
|  |  |  | @ Cl=0.1, Cd= | 0.0055411
|  |  |  | @ Cl=0.4, Cd= | 0.0048364
|  |  |  | @ Cl=0.6, Cd= | 0.00548
alpha (deg) | Cl | Cd | Cm | Cl/Cd
-14.5 | -0.144 | 0.09498 | -0.017 | -1.512
-14 | -0.213 | 0.09051 | -0.017 | -2.351
-13.5 | -0.264 | 0.08626 | -0.017 | -3.064
-13 | -0.309 | 0.08149 | -0.018 | -3.794
-12.5 | -0.349 | 0.07631 | -0.018 | -4.576
-12 | -0.384 | 0.0728 | -0.018 | -5.273
-11.5 | -0.415 | 0.06756 | -0.019 | -6.14
-11 | -0.443 | 0.06014 | -0.022 | -7.36
-10.5 | -0.514 | 0.02181 | -0.032 | -23.585
-10 | -0.565 | 0.01067 | -0.035 | -53
-9.5 | -0.578 | 0.00913 | -0.036 | -63.279
-9 | -0.577 | 0.00859 | -0.037 | -67.233
-8.5 | -0.568 | 0.00818 | -0.038 | -69.378
-8 | -0.55 | 0.00773 | -0.038 | -71.132
-7.5 | -0.525 | 0.00758 | -0.039 | -69.248
-7 | -0.493 | 0.0072 | -0.04 | -68.526
-6.5 | -0.455 | 0.00724 | -0.04 | -62.865
-6 | -0.412 | 0.00698 | -0.041 | -58.991
-5.5 | -0.364 | 0.00677 | -0.042 | -53.822
-5 | -0.313 | 0.00657 | -0.042 | -47.608
-4.5 | -0.258 | 0.00618 | -0.043 | -41.772
-4 | -0.201 | 0.00606 | -0.044 | -33.242
-3.5 | -0.143 | 0.00605 | -0.045 | -23.608
-3 | -0.083 | 0.00599 | -0.045 | -13.822
-2.5 | -0.022 | 0.00564 | -0.046 | -3.878
-2 | 0.04 | 0.00561 | -0.047 | 7.057
-1.5 | 0.101 | 0.00554 | -0.047 | 18.309
-1 | 0.163 | 0.00479 | -0.048 | 34.142
-0.5 | 0.225 | 0.0049 | -0.049 | 45.973
0 | 0.289 | 0.00477 | -0.05 | 60.629
0.5 | 0.352 | 0.00479 | -0.05 | 73.393
1 | 0.414 | 0.00485 | -0.051 | 85.382
1.5 | 0.477 | 0.00499 | -0.052 | 95.509
2 | 0.538 | 0.0052 | -0.053 | 103.417
2.5 | 0.6 | 0.00548 | -0.053 | 109.399
3 | 0.662 | 0.0058 | -0.054 | 114.117
3.5 | 0.723 | 0.00614 | -0.055 | 117.851
4 | 0.785 | 0.00681 | -0.056 | 115.204
4.5 | 0.845 | 0.00731 | -0.056 | 115.586
5 | 0.903 | 0.00778 | -0.057 | 116.099
5.5 | 0.96 | 0.0081 | -0.058 | 118.514
6 | 1.015 | 0.00894 | -0.059 | 113.506
6.5 | 1.068 | 0.00961 | -0.059 | 111.063
7 | 1.117 | 0.01004 | -0.06 | 111.316
7.5 | 1.163 | 0.01049 | -0.061 | 110.855
8 | 1.205 | 0.01084 | -0.061 | 111.186
8.5 | 1.242 | 0.01148 | -0.062 | 108.166
9 | 1.273 | 0.01205 | -0.063 | 105.672
9.5 | 1.299 | 0.01277 | -0.064 | 101.724
10 | 1.317 | 0.01343 | -0.064 | 98.051
10.5 | 1.328 | 0.01408 | -0.065 | 94.378
11 | 1.303 | 0.0155 | -0.064 | 84.105
11.5 | 1.288 | 0.01669 | -0.065 | 77.13
12 | 1.25 | 0.01816 | -0.065 | 68.821
12.5 | 1.201 | 0.01988 | -0.065 | 60.39
13 | 1.14 | 0.0219 | -0.065 | 52.043
13.5 | 1.068 | 0.02433 | -0.066 | 43.889
14 | 0.985 | 0.02781 | -0.066 | 35.428
14.5 | 0.888 | 0.03486 | -0.065 | 25.472
15 | 0.78 | 0.04646 | -0.063 | 16.799
15.5 | 0.639 | 0.08851 | -0.053 | 7.218

## 110. Re 10M Mach 0.25 (2)
BIGFOIL.COM POLAR EXPORT
GA 35-312
GA 35-312 |  |  |  | Cl Max: | 1.7332 | at alpha= | 17 | deg
XFOIL ncrit=9 |  |  |  | L/D Max: | 132.789 | at alpha= | 7 | deg
Re: | 10000000 |  |  | Cd Min: | 0.17966 | at alpha= | -16 | deg
Mach: | 0.25 |  |  | Cl=0 at alpha= | -2.2916 | deg
|  |  |  | @ Cl=0.1, Cd= | 0.0051045
|  |  |  | @ Cl=0.4, Cd= | 0.003985
|  |  |  | @ Cl=0.6, Cd= | 0.0045537
alpha (deg) | Cl | Cd | Cm | Cl/Cd
-16 | -0.5849 | 0.17966 | 0.0193 | -3.2556
-14.5 | -0.6166 | 0.13367 | -0.0041 | -4.6129
-14 | -0.9365 | 0.05791 | -0.0566 | -16.1716
-13.5 | -1.0015 | 0.04222 | -0.0692 | -23.721
-13 | -1.0194 | 0.03592 | -0.0715 | -28.3797
-12.5 | -1.0787 | 0.02945 | -0.0656 | -36.6282
-12 | -1.0978 | 0.02225 | -0.0611 | -49.3393
-11.5 | -1.0739 | 0.01779 | -0.058 | -60.3654
-11 | -1.03 | 0.01524 | -0.0558 | -67.5853
-10.5 | -0.9787 | 0.01348 | -0.0541 | -72.6039
-10 | -0.9234 | 0.0122 | -0.0527 | -75.6885
-9.5 | -0.8652 | 0.01138 | -0.0517 | -76.0281
-9 | -0.8068 | 0.01058 | -0.0509 | -76.2571
-8.5 | -0.751 | 0.00925 | -0.0498 | -81.1892
-8 | -0.6919 | 0.00852 | -0.0492 | -81.2089
-7.5 | -0.632 | 0.00798 | -0.0488 | -79.198
-7 | -0.5717 | 0.00753 | -0.0485 | -75.923
-6.5 | -0.5112 | 0.00714 | -0.0483 | -71.5966
-6 | -0.4506 | 0.00682 | -0.0483 | -66.0704
-5.5 | -0.3898 | 0.00654 | -0.0483 | -59.6024
-5 | -0.329 | 0.0063 | -0.0484 | -52.2222
-4.5 | -0.2683 | 0.00604 | -0.0486 | -44.4205
-4 | -0.2076 | 0.00585 | -0.0488 | -35.4872
-3.5 | -0.1469 | 0.00564 | -0.0492 | -26.0461
-3 | -0.0861 | 0.00548 | -0.0495 | -15.7117
-2.5 | -0.0253 | 0.00537 | -0.05 | -4.7114
-2 | 0.0354 | 0.00523 | -0.0504 | 6.7686
-1.5 | 0.0961 | 0.00512 | -0.0509 | 18.7695
-1 | 0.1564 | 0.00488 | -0.0514 | 32.0492
-0.5 | 0.2165 | 0.00454 | -0.052 | 47.6872
0 | 0.2765 | 0.00422 | -0.0526 | 65.5213
0.5 | 0.3361 | 0.00399 | -0.0532 | 84.2356
1 | 0.3962 | 0.00398 | -0.0538 | 99.5477
1.5 | 0.4565 | 0.00406 | -0.0543 | 112.4384
2 | 0.5163 | 0.0042 | -0.0548 | 122.9286
2.5 | 0.5761 | 0.00435 | -0.0553 | 132.4368
3 | 0.6336 | 0.00484 | -0.0556 | 130.9091
3.5 | 0.6914 | 0.00524 | -0.0558 | 131.9466
4 | 0.7484 | 0.00571 | -0.056 | 131.0683
4.5 | 0.806 | 0.00612 | -0.0561 | 131.6993
5 | 0.8631 | 0.00656 | -0.0561 | 131.5701
5.5 | 0.9202 | 0.00698 | -0.0561 | 131.8338
6 | 0.9763 | 0.00749 | -0.0558 | 130.3471
6.5 | 1.0336 | 0.00784 | -0.0556 | 131.8367
7 | 1.0902 | 0.00821 | -0.0553 | 132.7893
7.5 | 1.1443 | 0.00878 | -0.0546 | 130.3303
8 | 1.1981 | 0.00922 | -0.0537 | 129.9458
8.5 | 1.2527 | 0.00959 | -0.0529 | 130.6257
9 | 1.3068 | 0.01014 | -0.052 | 128.8757
9.5 | 1.3589 | 0.01079 | -0.0508 | 125.9407
10 | 1.4108 | 0.01139 | -0.0495 | 123.863
10.5 | 1.4605 | 0.01206 | -0.0478 | 121.1028
11 | 1.5067 | 0.01284 | -0.0456 | 117.3442
11.5 | 1.5474 | 0.01377 | -0.0425 | 112.3747
12 | 1.5678 | 0.01483 | -0.0361 | 105.7181
12.5 | 1.5928 | 0.01607 | -0.0313 | 99.1164
13 | 1.6176 | 0.01768 | -0.0273 | 91.4932
13.5 | 1.6429 | 0.01955 | -0.0238 | 84.0358
14 | 1.6666 | 0.02175 | -0.0207 | 76.6253
14.5 | 1.6869 | 0.02437 | -0.0178 | 69.2204
15 | 1.7039 | 0.02741 | -0.0151 | 62.1634
15.5 | 1.7153 | 0.0311 | -0.0127 | 55.1543
16 | 1.7181 | 0.03576 | -0.0107 | 48.0453
16.5 | 1.728 | 0.04019 | -0.0095 | 42.9958
17 | 1.7332 | 0.04541 | -0.0089 | 38.1678
17.5 | 1.7303 | 0.05183 | -0.009 | 33.3841
18 | 1.723 | 0.05924 | -0.0101 | 29.0851
18.5 | 1.7175 | 0.0669 | -0.0119 | 25.6726
19 | 1.6896 | 0.07805 | -0.0159 | 21.6477
19.5 | 1.672 | 0.08854 | -0.0204 | 18.8841
20 | 1.6356 | 0.10243 | -0.0275 | 15.968

## 111. Re 10M Mach 0.50 (1)
BIGFOIL.COM POLAR EXPORT
GA 35-312
GA 35-312 |  |  |  | Cl Max: | 1.246 | at alpha= | 20 | deg
JavaFoil+Calcfoil stall+Eppler ext transition |  |  |  | L/D Max: | 117.071 | at alpha= | 3.5 | deg
Re: | 10000000 |  |  | Cd Min: | 0.00492 | at alpha= | -1 | deg
Mach: | 0.5 |  |  | Cl=0 at alpha= | -2.3235 | deg
|  |  |  | @ Cl=0.1, Cd= | 0.0058038
|  |  |  | @ Cl=0.4, Cd= | 0.004962
|  |  |  | @ Cl=0.6, Cd= | 0.0055463
alpha (deg) | Cl | Cd | Cm | Cl/Cd
-20 | -0.967 | 0.14841 | -0.017 | -6.513
-19.5 | -0.938 | 0.1444 | -0.017 | -6.498
-19 | -0.912 | 0.1399 | -0.017 | -6.519
-18.5 | -0.889 | 0.14307 | -0.018 | -6.211
-18 | -0.863 | 0.13466 | -0.018 | -6.41
-17.5 | -0.836 | 0.1282 | -0.019 | -6.52
-17 | -0.808 | 0.12331 | -0.019 | -6.552
-16.5 | -0.776 | 0.13014 | -0.017 | -5.961
-16 | -0.752 | 0.11523 | -0.019 | -6.527
-15.5 | -0.724 | 0.11173 | -0.018 | -6.476
-15 | -0.696 | 0.10737 | -0.018 | -6.483
-14.5 | -0.669 | 0.1026 | -0.019 | -6.522
-14 | -0.642 | 0.09892 | -0.019 | -6.492
-13.5 | -0.615 | 0.09534 | -0.019 | -6.453
-13 | -0.588 | 0.09404 | -0.02 | -6.257
-12.5 | -0.562 | 0.08575 | -0.02 | -6.549
-12 | -0.534 | 0.07977 | -0.02 | -6.698
-11.5 | -0.508 | 0.07278 | -0.021 | -6.974
-11 | -0.481 | 0.0675 | -0.022 | -7.128
-10.5 | -0.456 | 0.06111 | -0.024 | -7.459
-10 | -0.464 | 0.03065 | -0.034 | -15.127
-9.5 | -0.475 | 0.01234 | -0.04 | -38.495
-9 | -0.369 | 0.06039 | -0.02 | -6.103
-8.5 | -0.342 | 0.05261 | -0.022 | -6.505
-8 | -0.379 | 0.01013 | -0.042 | -37.375
-7.5 | -0.338 | 0.01168 | -0.042 | -28.947
-7 | -0.319 | 0.00818 | -0.044 | -38.926
-6.5 | -0.232 | 0.04174 | -0.024 | -5.564
-6 | -0.251 | 0.00787 | -0.046 | -31.883
-5.5 | -0.318 | 0.00751 | -0.047 | -42.364
-5 | -0.316 | 0.00715 | -0.047 | -44.133
-4.5 | -0.274 | 0.00695 | -0.048 | -39.435
-4 | -0.219 | 0.00642 | -0.049 | -34.087
-3.5 | -0.157 | 0.00618 | -0.05 | -25.422
-3 | -0.092 | 0.00613 | -0.051 | -14.962
-2.5 | -0.024 | 0.00612 | -0.051 | -3.98
-2 | 0.044 | 0.00582 | -0.052 | 7.593
-1.5 | 0.113 | 0.0058 | -0.053 | 19.539
-1 | 0.183 | 0.00492 | -0.054 | 37.168
-0.5 | 0.252 | 0.00505 | -0.055 | 49.864
0 | 0.324 | 0.00496 | -0.055 | 65.27
0.5 | 0.393 | 0.00495 | -0.056 | 79.482
1 | 0.463 | 0.00507 | -0.057 | 91.418
1.5 | 0.533 | 0.0053 | -0.058 | 100.622
2 | 0.601 | 0.00555 | -0.059 | 108.254
2.5 | 0.67 | 0.0059 | -0.06 | 113.572
3 | 0.739 | 0.00634 | -0.06 | 116.635
3.5 | 0.807 | 0.0069 | -0.061 | 117.071
4 | 0.875 | 0.00766 | -0.062 | 114.268
4.5 | 0.941 | 0.00831 | -0.063 | 113.306
5 | 1.004 | 0.00899 | -0.064 | 111.638
5.5 | 1.062 | 0.01007 | -0.065 | 105.501
6 | 1.115 | 0.01101 | -0.065 | 101.292
6.5 | 1.159 | 0.01169 | -0.066 | 99.122
7 | 1.188 | 0.01235 | -0.067 | 96.256
7.5 | 1.194 | 0.0132 | -0.068 | 90.457
8 | 1.121 | 0.01458 | -0.067 | 76.936
8.5 | 0.728 | 0.01583 | -0.068 | 45.977
9 | 0.756 | 0.01769 | -0.068 | 42.756
9.5 | 0.786 | 0.01899 | -0.068 | 41.403
10 | 0.808 | 0.02297 | -0.068 | 35.197
10.5 | 0.834 | 0.02573 | -0.068 | 32.408
11 | 0.852 | 0.02988 | -0.067 | 28.525
11.5 | 0.777 | 0.07635 | -0.045 | 10.175
12 | 0.826 | 0.07067 | -0.054 | 11.687
12.5 | 0.845 | 0.08074 | -0.052 | 10.469
13 | 0.855 | 0.09262 | -0.044 | 9.228
13.5 | 0.887 | 0.0947 | -0.047 | 9.372
14 | 0.926 | 0.09335 | -0.053 | 9.919
14.5 | 0.967 | 0.09075 | -0.057 | 10.655
15 | 1 | 0.09293 | -0.059 | 10.764
15.5 | 1.02 | 0.10378 | -0.058 | 9.833
16 | 1.034 | 0.12158 | -0.054 | 8.503
16.5 | 1.058 | 0.11614 | -0.053 | 9.106
17 | 1.122 | 0.09745 | -0.063 | 11.513
17.5 | 1.178 | 0.08645 | -0.068 | 13.625
18 | 1.212 | 0.08774 | -0.07 | 13.808
18.5 | 1.224 | 0.10187 | -0.068 | 12.02
19 | 1.222 | 0.12878 | -0.063 | 9.49
19.5 | 1.216 | 0.17283 | -0.055 | 7.033
20 | 1.246 | 0.17522 | -0.057 | 7.112

## 112. Re 10M Mach 0.50 (2)
BIGFOIL.COM POLAR EXPORT
GA 35-312
GA 35-312 |  |  |  | Cl Max: | 1.4338 | at alpha= | 9.5 | deg
XFOIL ncrit=9 |  |  |  | L/D Max: | 395.968 | at alpha= | -0.5 | deg
Re: | 10000000 |  |  | Cd Min: | 0.22664 | at alpha= | -17.5 | deg
Mach: | 0.5 |  |  | Cl=0 at alpha= | -2.2776 | deg
|  |  |  | @ Cl=0.1, Cd= | 0.00071231
|  |  |  | @ Cl=0.4, Cd= | 0.0040274
|  |  |  | @ Cl=0.6, Cd= | 0.0043233
alpha (deg) | Cl | Cd | Cm | Cl/Cd
-17.5 | -0.6658 | 0.22664 | 0.0443 | -2.9377
-17 | -0.643 | 0.21919 | 0.0396 | -2.9335
-16.5 | -0.6215 | 0.21068 | 0.0345 | -2.95
-16 | -0.5998 | 0.20222 | 0.0295 | -2.9661
-15.5 | -0.5788 | 0.19343 | 0.0245 | -2.9923
-15 | -0.5592 | 0.18415 | 0.0194 | -3.0367
-14.5 | -0.5409 | 0.17486 | 0.0142 | -3.0933
-14 | -0.5213 | 0.16636 | 0.0093 | -3.1336
-13.5 | -0.5048 | 0.15703 | 0.0041 | -3.2147
-13 | -0.4826 | 0.15006 | -0.0002 | -3.216
-12.5 | -0.4646 | 0.14177 | -0.005 | -3.2771
-12 | -0.4477 | 0.13339 | -0.0097 | -3.3563
-11.5 | -0.4375 | 0.12348 | -0.0151 | -3.5431
-11 | -0.4291 | 0.11379 | -0.0205 | -3.771
-10.5 | -0.4218 | 0.10428 | -0.0259 | -4.0449
-10 | -0.4183 | 0.0946 | -0.0315 | -4.4218
-9.5 | -0.4195 | 0.08464 | -0.0374 | -4.9563
-9 | -0.3994 | 0.06074 | -0.0379 | -6.5756
-8.5 | -0.4181 | 0.04822 | -0.0454 | -8.6707
-8 | -0.4364 | 0.0344 | -0.0571 | -12.686
-7.5 | -0.4678 | 0.02658 | -0.0645 | -17.5997
-7 | -0.4998 | 0.02053 | -0.0634 | -24.3449
-6.5 | -0.5036 | 0.01268 | -0.0626 | -39.7161
-6 | -0.4861 | 0.00581 | -0.061 | -83.6661
-5.5 | -0.4517 | 0.00164 | -0.0591 | -275.4268
-5 | -0.3853 | 0.00111 | -0.0575 | -347.1171
-4.5 | -0.314 | 0.00096 | -0.0564 | -327.0833
-4 | -0.2425 | 0.00088 | -0.0558 | -275.5682
-3.5 | -0.1715 | 0.00083 | -0.0555 | -206.6265
-3 | -0.101 | 0.00079 | -0.0554 | -127.8481
-2.5 | -0.031 | 0.00076 | -0.0555 | -40.7895
-2 | 0.0387 | 0.00073 | -0.0558 | 53.0137
-1.5 | 0.108 | 0.00071 | -0.0562 | 152.1127
-1 | 0.177 | 0.00068 | -0.0567 | 260.2941
-0.5 | 0.2455 | 0.00062 | -0.0574 | 395.9677
0 | 0.3187 | 0.00431 | -0.0595 | 73.9443
0.5 | 0.3873 | 0.00402 | -0.0602 | 96.3433
1 | 0.4563 | 0.00406 | -0.0608 | 112.3892
1.5 | 0.5257 | 0.00414 | -0.0614 | 126.9807
2 | 0.5949 | 0.00431 | -0.0618 | 138.0278
2.5 | 0.6641 | 0.00449 | -0.0622 | 147.9065
3 | 0.7306 | 0.00498 | -0.0623 | 146.7068
3.5 | 0.7955 | 0.00562 | -0.062 | 141.548
4 | 0.8603 | 0.00625 | -0.0615 | 137.648
4.5 | 0.9265 | 0.00676 | -0.0609 | 137.0562
5 | 0.9914 | 0.00737 | -0.0598 | 134.5183
5.5 | 1.0547 | 0.00808 | -0.0583 | 130.5322
6 | 1.1211 | 0.00856 | -0.0568 | 130.9696
6.5 | 1.1859 | 0.00913 | -0.0547 | 129.8905
7 | 1.2461 | 0.00991 | -0.0517 | 125.7417
7.5 | 1.3058 | 0.01061 | -0.0482 | 123.0726
8.5 | 1.3956 | 0.01239 | -0.0359 | 112.6392
9 | 1.4173 | 0.01431 | -0.028 | 99.0426
9.5 | 1.4338 | 0.01735 | -0.021 | 82.6398
10 | 1.432 | 0.02197 | -0.0144 | 65.1798
10.5 | 1.4152 | 0.02802 | -0.0088 | 50.5068
11 | 1.3854 | 0.03561 | -0.005 | 38.9048
11.5 | 1.3499 | 0.04481 | -0.0039 | 30.125
12 | 1.3149 | 0.05531 | -0.0056 | 23.7733
12.5 | 1.2799 | 0.06722 | -0.0099 | 19.0405
13 | 1.2459 | 0.0805 | -0.0167 | 15.477
13.5 | 1.213 | 0.09511 | -0.0254 | 12.7537
14 | 1.1849 | 0.11031 | -0.0352 | 10.7415
14.5 | 1.1612 | 0.1257 | -0.0453 | 9.2379

## 113. Re 12M Mach 0.00 (1)
BIGFOIL.COM POLAR EXPORT
GA 35-312
GA 35-312 |  |  |  | Cl Max: | 1.386 | at alpha= | 11.5 | deg
JavaFoil+Calcfoil stall+Eppler ext transition |  |  |  | L/D Max: | 121.574 | at alpha= | 5.5 | deg
Re: | 12000000 |  |  | Cd Min: | 0.00471 | at alpha= | -1 | deg
Mach: | 0 |  |  | Cl=0 at alpha= | -2.322 | deg
|  |  |  | @ Cl=0.1, Cd= | 0.005377
|  |  |  | @ Cl=0.4, Cd= | 0.0048388
|  |  |  | @ Cl=0.6, Cd= | 0.0055892
alpha (deg) | Cl | Cd | Cm | Cl/Cd
-16 | -0.498 | 0.10087 | -0.017 | -4.938
-15.5 | -0.513 | 0.09422 | -0.018 | -5.446
-15 | -0.526 | 0.08992 | -0.018 | -5.852
-14.5 | -0.538 | 0.08533 | -0.018 | -6.309
-14 | -0.552 | 0.0776 | -0.02 | -7.116
-13.5 | -0.569 | 0.06619 | -0.022 | -8.599
-13 | -0.609 | 0.03817 | -0.026 | -15.965
-12.5 | -0.661 | 0.0161 | -0.03 | -41.032
-12 | -0.672 | 0.01335 | -0.031 | -50.369
-11.5 | -0.683 | 0.01088 | -0.032 | -62.749
-11 | -0.684 | 0.01014 | -0.033 | -67.495
-10.5 | -0.679 | 0.00909 | -0.034 | -74.779
-10 | -0.667 | 0.00901 | -0.035 | -74.022
-9.5 | -0.65 | 0.00816 | -0.035 | -79.658
-9 | -0.628 | 0.00783 | -0.036 | -80.274
-8.5 | -0.602 | 0.00748 | -0.036 | -80.438
-8 | -0.571 | 0.00714 | -0.037 | -79.953
-7.5 | -0.536 | 0.00735 | -0.038 | -72.885
-7 | -0.497 | 0.00672 | -0.038 | -73.901
-6.5 | -0.454 | 0.00649 | -0.039 | -69.959
-6 | -0.407 | 0.00657 | -0.04 | -62.005
-5.5 | -0.358 | 0.00603 | -0.04 | -59.356
-5 | -0.306 | 0.00612 | -0.041 | -49.952
-4.5 | -0.252 | 0.00591 | -0.042 | -42.61
-4 | -0.196 | 0.00594 | -0.042 | -32.948
-3.5 | -0.139 | 0.00576 | -0.043 | -24.053
-3 | -0.08 | 0.00562 | -0.044 | -14.293
-2.5 | -0.021 | 0.00558 | -0.045 | -3.801
-2 | 0.038 | 0.00541 | -0.045 | 7.084
-1.5 | 0.098 | 0.0054 | -0.046 | 18.186
-1 | 0.158 | 0.00471 | -0.047 | 33.601
-0.5 | 0.218 | 0.0048 | -0.047 | 45.439
0 | 0.28 | 0.00472 | -0.048 | 59.374
0.5 | 0.341 | 0.00477 | -0.049 | 71.476
1 | 0.401 | 0.00484 | -0.049 | 82.936
1.5 | 0.462 | 0.00495 | -0.05 | 93.151
2 | 0.521 | 0.00523 | -0.051 | 99.559
2.5 | 0.581 | 0.00551 | -0.052 | 105.368
3 | 0.641 | 0.00576 | -0.052 | 111.239
3.5 | 0.701 | 0.00629 | -0.053 | 111.445
4 | 0.76 | 0.00661 | -0.054 | 114.919
4.5 | 0.819 | 0.00701 | -0.054 | 116.745
5 | 0.876 | 0.00735 | -0.055 | 119.102
5.5 | 0.932 | 0.00766 | -0.056 | 121.574
6 | 0.986 | 0.00834 | -0.057 | 118.207
6.5 | 1.038 | 0.00909 | -0.057 | 114.198
7 | 1.088 | 0.00926 | -0.058 | 117.505
7.5 | 1.136 | 0.00969 | -0.059 | 117.305
8 | 1.181 | 0.01007 | -0.06 | 117.229
8.5 | 1.223 | 0.01028 | -0.06 | 118.92
9 | 1.261 | 0.01075 | -0.061 | 117.296
9.5 | 1.295 | 0.01149 | -0.062 | 112.649
10 | 1.325 | 0.01198 | -0.062 | 110.61
10.5 | 1.351 | 0.01253 | -0.063 | 107.812
11 | 1.372 | 0.01311 | -0.064 | 104.674
11.5 | 1.386 | 0.01309 | -0.065 | 105.882
12 | 1.386 | 0.01391 | -0.065 | 99.622
12.5 | 1.348 | 0.01606 | -0.064 | 83.951
13 | 1.33 | 0.01717 | -0.064 | 77.445
13.5 | 1.306 | 0.01855 | -0.065 | 70.387
14 | 1.276 | 0.02017 | -0.065 | 63.282
14.5 | 1.242 | 0.02204 | -0.065 | 56.353
15 | 1.203 | 0.02464 | -0.066 | 48.833
15.5 | 1.16 | 0.02793 | -0.066 | 41.523
16 | 1.117 | 0.03067 | -0.066 | 36.427
16.5 | 1.071 | 0.03446 | -0.066 | 31.081

## 114. Re 12M Mach 0.00 (2)
BIGFOIL.COM POLAR EXPORT
GA 35-312
GA 35-312 |  |  |  | Cl Max: | 1.8546 | at alpha= | 20 | deg
XFOIL ncrit=9 |  |  |  | L/D Max: | 136.493 | at alpha= | 9 | deg
Re: | 12000000 |  |  | Cd Min: | 0.05038 | at alpha= | 20 | deg
Mach: | 0 |  |  | Cl=0 at alpha= | -2.2895 | deg
|  |  |  | @ Cl=0.1, Cd= | 0.004941
|  |  |  | @ Cl=0.4, Cd= | 0.0040039
|  |  |  | @ Cl=0.6, Cd= | 0.0048484
alpha (deg) | Cl | Cd | Cm | Cl/Cd
-20 | -1.5377 | 0.04383 | -0.0613 | -35.0833
-19.5 | -1.5448 | 0.03726 | -0.0647 | -41.46
-19 | -1.5457 | 0.03215 | -0.0663 | -48.0778
-18.5 | -1.5332 | 0.029 | -0.0664 | -52.869
-18 | -1.5917 | 0.02224 | -0.0608 | -71.5692
-17.5 | -1.5709 | 0.02154 | -0.0566 | -72.9294
-17 | -1.554 | 0.01945 | -0.0528 | -79.8972
-16.5 | -1.5231 | 0.01815 | -0.0502 | -83.9174
-16 | -1.4846 | 0.01703 | -0.0486 | -87.1756
-15.5 | -1.4413 | 0.0161 | -0.0474 | -89.5217
-15 | -1.3958 | 0.01524 | -0.0465 | -91.5879
-14.5 | -1.3475 | 0.01459 | -0.0459 | -92.3578
-14 | -1.2988 | 0.01386 | -0.0453 | -93.7085
-13.5 | -1.2487 | 0.01321 | -0.0448 | -94.5269
-13 | -1.1976 | 0.01262 | -0.0445 | -94.897
-12.5 | -1.1459 | 0.01202 | -0.0442 | -95.3328
-12 | -1.0935 | 0.01146 | -0.044 | -95.4188
-11.5 | -1.04 | 0.01102 | -0.0439 | -94.3739
-11 | -0.9861 | 0.01056 | -0.0439 | -93.3807
-10.5 | -0.9322 | 0.01005 | -0.0438 | -92.7562
-10 | -0.8778 | 0.00957 | -0.0438 | -91.7241
-9.5 | -0.8229 | 0.00913 | -0.0439 | -90.1314
-9 | -0.7684 | 0.0085 | -0.0438 | -90.4
-8.5 | -0.7131 | 0.00802 | -0.0439 | -88.9152
-8 | -0.6572 | 0.00761 | -0.0441 | -86.3601
-7.5 | -0.6008 | 0.00725 | -0.0443 | -82.869
-7 | -0.5441 | 0.00693 | -0.0445 | -78.5137
-6.5 | -0.4872 | 0.00663 | -0.0448 | -73.4842
-6 | -0.4298 | 0.0064 | -0.0451 | -67.1562
-5 | -0.3146 | 0.00598 | -0.0459 | -52.6087
-4.5 | -0.2569 | 0.00578 | -0.0463 | -44.4464
-4 | -0.199 | 0.0056 | -0.0467 | -35.5357
-3.5 | -0.1409 | 0.00542 | -0.0471 | -25.9963
-3 | -0.0828 | 0.0053 | -0.0476 | -15.6226
-2.5 | -0.0245 | 0.00518 | -0.0481 | -4.7297
-2 | 0.0337 | 0.00508 | -0.0486 | 6.6339
-1.5 | 0.092 | 0.00497 | -0.0491 | 18.5111
-1 | 0.15 | 0.00476 | -0.0496 | 31.5126
-0.5 | 0.2079 | 0.0045 | -0.0502 | 46.2
0 | 0.2656 | 0.00426 | -0.0508 | 62.3474
0.5 | 0.3228 | 0.00402 | -0.0514 | 80.2985
1 | 0.3805 | 0.00396 | -0.0519 | 96.0859
1.5 | 0.4382 | 0.00409 | -0.0524 | 107.1394
2 | 0.4958 | 0.00421 | -0.053 | 117.7672
2.5 | 0.5531 | 0.00437 | -0.0535 | 126.5675
3 | 0.608 | 0.00493 | -0.0537 | 123.3266
3.5 | 0.6637 | 0.00532 | -0.0541 | 124.7556
4 | 0.7195 | 0.0056 | -0.0544 | 128.4821
4.5 | 0.7747 | 0.00598 | -0.0547 | 129.5485
5 | 0.8301 | 0.0063 | -0.0549 | 131.7619
5.5 | 0.885 | 0.00667 | -0.0551 | 132.6837
6 | 0.9392 | 0.0071 | -0.0552 | 132.2817
6.5 | 0.994 | 0.0074 | -0.0554 | 134.3243
7 | 1.0484 | 0.00772 | -0.0555 | 135.8031
7.5 | 1.1016 | 0.00812 | -0.0555 | 135.665
8 | 1.1539 | 0.00855 | -0.0553 | 134.9591
8.5 | 1.2053 | 0.00892 | -0.0549 | 135.1233
9 | 1.2571 | 0.00921 | -0.0546 | 136.4929
9.5 | 1.3083 | 0.00971 | -0.0543 | 134.7374
10 | 1.3588 | 0.01022 | -0.0539 | 132.955
10.5 | 1.4088 | 0.0107 | -0.0535 | 131.6636
11 | 1.4576 | 0.01122 | -0.053 | 129.9109
11.5 | 1.5045 | 0.01182 | -0.0521 | 127.2843
12 | 1.5486 | 0.01253 | -0.0509 | 123.5914
12.5 | 1.5906 | 0.01326 | -0.0493 | 119.9548
13 | 1.6308 | 0.01396 | -0.0475 | 116.8195
13.5 | 1.6626 | 0.0147 | -0.0443 | 113.102
14 | 1.6808 | 0.01565 | -0.039 | 107.3994
14.5 | 1.7031 | 0.01685 | -0.0352 | 101.0742
15 | 1.7255 | 0.01833 | -0.0321 | 94.1353
15.5 | 1.7466 | 0.02008 | -0.0293 | 86.9821
16 | 1.7654 | 0.02217 | -0.0267 | 79.6301
16.5 | 1.7813 | 0.02465 | -0.0243 | 72.2637
17 | 1.7982 | 0.02721 | -0.0225 | 66.086
18 | 1.8233 | 0.03347 | -0.0194 | 54.4756
18.5 | 1.8342 | 0.03702 | -0.0184 | 49.5462
19 | 1.8412 | 0.04121 | -0.0178 | 44.6785
19.5 | 1.8515 | 0.0453 | -0.0176 | 40.872
20 | 1.8546 | 0.05038 | -0.0179 | 36.8122

## 115. Re 12M Mach 0.10 (1)
BIGFOIL.COM POLAR EXPORT
GA 35-312
GA 35-312 |  |  |  | Cl Max: | 1.38 | at alpha= | 11.5 | deg
JavaFoil+Calcfoil stall+Eppler ext transition |  |  |  | L/D Max: | 121.039 | at alpha= | 5.5 | deg
Re: | 12000000 |  |  | Cd Min: | 0.00469 | at alpha= | -1 | deg
Mach: | 0.1 |  |  | Cl=0 at alpha= | -2.325 | deg
|  |  |  | @ Cl=0.1, Cd= | 0.0054668
|  |  |  | @ Cl=0.4, Cd= | 0.0048546
|  |  |  | @ Cl=0.6, Cd= | 0.005562
alpha (deg) | Cl | Cd | Cm | Cl/Cd
-16 | -0.455 | 0.10307 | -0.016 | -4.411
-15.5 | -0.471 | 0.09908 | -0.017 | -4.751
-15 | -0.487 | 0.09307 | -0.017 | -5.236
-14.5 | -0.502 | 0.08843 | -0.018 | -5.679
-14 | -0.518 | 0.08197 | -0.019 | -6.314
-13.5 | -0.533 | 0.07455 | -0.02 | -7.148
-13 | -0.553 | 0.06173 | -0.022 | -8.956
-12.5 | -0.62 | 0.02186 | -0.029 | -28.342
-12 | -0.643 | 0.01528 | -0.031 | -42.07
-11.5 | -0.661 | 0.01141 | -0.032 | -57.976
-11 | -0.668 | 0.01034 | -0.033 | -64.589
-10.5 | -0.666 | 0.00923 | -0.034 | -72.165
-10 | -0.657 | 0.00907 | -0.035 | -72.473
-9.5 | -0.643 | 0.00829 | -0.035 | -77.518
-9 | -0.623 | 0.00786 | -0.036 | -79.241
-8.5 | -0.599 | 0.00752 | -0.037 | -79.626
-8 | -0.569 | 0.00712 | -0.037 | -79.94
-7.5 | -0.535 | 0.00739 | -0.038 | -72.468
-7 | -0.497 | 0.00684 | -0.039 | -72.673
-6.5 | -0.454 | 0.00655 | -0.039 | -69.328
-6 | -0.408 | 0.00668 | -0.04 | -61.153
-5.5 | -0.359 | 0.00612 | -0.041 | -58.702
-5 | -0.307 | 0.00607 | -0.041 | -50.584
-4.5 | -0.253 | 0.00596 | -0.042 | -42.41
-4 | -0.197 | 0.00597 | -0.043 | -32.962
-3.5 | -0.139 | 0.00587 | -0.043 | -23.705
-3 | -0.081 | 0.00566 | -0.044 | -14.249
-2.5 | -0.021 | 0.00557 | -0.045 | -3.823
-2 | 0.039 | 0.0055 | -0.045 | 7.003
-1.5 | 0.099 | 0.00548 | -0.046 | 18.004
-1 | 0.159 | 0.00469 | -0.047 | 33.889
-0.5 | 0.219 | 0.00479 | -0.048 | 45.791
0 | 0.282 | 0.00475 | -0.048 | 59.332
0.5 | 0.342 | 0.00475 | -0.049 | 72.158
1 | 0.403 | 0.00486 | -0.05 | 82.918
1.5 | 0.464 | 0.00502 | -0.05 | 92.406
2 | 0.523 | 0.00522 | -0.051 | 100.195
2.5 | 0.584 | 0.00549 | -0.052 | 106.375
3 | 0.644 | 0.00576 | -0.053 | 111.876
3.5 | 0.704 | 0.00628 | -0.053 | 112.116
4 | 0.764 | 0.00661 | -0.054 | 115.509
4.5 | 0.823 | 0.00708 | -0.055 | 116.179
5 | 0.88 | 0.00745 | -0.055 | 118.137
5.5 | 0.936 | 0.00773 | -0.056 | 121.039
6 | 0.99 | 0.00841 | -0.057 | 117.807
6.5 | 1.043 | 0.0092 | -0.058 | 113.386
7 | 1.093 | 0.00957 | -0.058 | 114.224
7.5 | 1.14 | 0.00974 | -0.059 | 117.037
8 | 1.185 | 0.01016 | -0.06 | 116.666
8.5 | 1.226 | 0.01039 | -0.061 | 117.969
9 | 1.263 | 0.01085 | -0.061 | 116.477
9.5 | 1.296 | 0.01161 | -0.062 | 111.661
10 | 1.325 | 0.01212 | -0.063 | 109.321
10.5 | 1.349 | 0.01269 | -0.063 | 106.31
11 | 1.369 | 0.01329 | -0.064 | 102.969
11.5 | 1.38 | 0.01324 | -0.065 | 104.184
12 | 1.349 | 0.0152 | -0.064 | 88.73
12.5 | 1.333 | 0.01634 | -0.065 | 81.588
13 | 1.31 | 0.01766 | -0.065 | 74.167
13.5 | 1.281 | 0.01917 | -0.065 | 66.804
14 | 1.246 | 0.02086 | -0.065 | 59.749
14.5 | 1.207 | 0.02284 | -0.066 | 52.837
15 | 1.161 | 0.02584 | -0.066 | 44.937
15.5 | 1.113 | 0.02919 | -0.066 | 38.131
16 | 1.063 | 0.0327 | -0.066 | 32.518
16.5 | 1.009 | 0.0381 | -0.065 | 26.493

## 116. Re 12M Mach 0.10 (2)
BIGFOIL.COM POLAR EXPORT
GA 35-312
GA 35-312 |  |  |  | Cl Max: | 1.843 | at alpha= | 20 | deg
XFOIL ncrit=9 |  |  |  | L/D Max: | 136.065 | at alpha= | 9 | deg
Re: | 12000000 |  |  | Cd Min: | 0.07143 | at alpha= | -20 | deg
Mach: | 0.1 |  |  | Cl=0 at alpha= | -2.2893 | deg
|  |  |  | @ Cl=0.1, Cd= | 0.0049447
|  |  |  | @ Cl=0.4, Cd= | 0.0039983
|  |  |  | @ Cl=0.6, Cd= | 0.0048182
alpha (deg) | Cl | Cd | Cm | Cl/Cd
-20 | -1.3748 | 0.07143 | -0.0452 | -19.2468
-19.5 | -1.4241 | 0.05671 | -0.0553 | -25.112
-19 | -1.4475 | 0.04674 | -0.0618 | -30.9692
-18.5 | -1.4426 | 0.04102 | -0.0652 | -35.1682
-18 | -1.5332 | 0.02732 | -0.0695 | -56.1201
-17.5 | -1.5059 | 0.02587 | -0.0681 | -58.2103
-17 | -1.5248 | 0.02258 | -0.0621 | -67.5288
-16.5 | -1.5158 | 0.02067 | -0.0567 | -73.3333
-16 | -1.4876 | 0.0189 | -0.0537 | -78.709
-15.5 | -1.4507 | 0.0174 | -0.0516 | -83.3736
-15 | -1.4074 | 0.01625 | -0.0502 | -86.6092
-14.5 | -1.3604 | 0.01535 | -0.0491 | -88.6254
-14 | -1.3119 | 0.01448 | -0.0481 | -90.6008
-13.5 | -1.2616 | 0.01371 | -0.0473 | -92.0204
-13 | -1.21 | 0.01304 | -0.0467 | -92.7914
-12.5 | -1.1576 | 0.01237 | -0.0462 | -93.5812
-12 | -1.1045 | 0.01176 | -0.0458 | -93.9201
-11.5 | -1.0501 | 0.01129 | -0.0455 | -93.0115
-11 | -0.9955 | 0.0108 | -0.0453 | -92.1759
-10.5 | -0.9408 | 0.01026 | -0.0451 | -91.6959
-10 | -0.8857 | 0.00974 | -0.045 | -90.9343
-9.5 | -0.8299 | 0.00932 | -0.0449 | -89.0451
-9 | -0.7748 | 0.0087 | -0.0448 | -89.0575
-8.5 | -0.719 | 0.00814 | -0.0447 | -88.3292
-8 | -0.6626 | 0.0077 | -0.0448 | -86.0519
-7.5 | -0.6056 | 0.00732 | -0.0449 | -82.7322
-7 | -0.5484 | 0.00698 | -0.0451 | -78.5673
-6.5 | -0.4909 | 0.00667 | -0.0453 | -73.5982
-6 | -0.4331 | 0.00642 | -0.0456 | -67.4611
-5 | -0.3169 | 0.006 | -0.0462 | -52.8167
-4.5 | -0.2587 | 0.00579 | -0.0466 | -44.6805
-4 | -0.2004 | 0.00561 | -0.047 | -35.7219
-3.5 | -0.1419 | 0.00543 | -0.0474 | -26.1326
-3 | -0.0834 | 0.0053 | -0.0479 | -15.7358
-2.5 | -0.0247 | 0.00518 | -0.0484 | -4.7683
-2 | 0.0339 | 0.00508 | -0.0489 | 6.6732
-1.5 | 0.0926 | 0.00497 | -0.0494 | 18.6318
-1 | 0.151 | 0.00477 | -0.0499 | 31.6562
-0.5 | 0.2092 | 0.0045 | -0.0504 | 46.4889
0 | 0.2673 | 0.00426 | -0.051 | 62.7465
0.5 | 0.3248 | 0.00402 | -0.0516 | 80.796
1 | 0.3829 | 0.00396 | -0.0522 | 96.6919
1.5 | 0.441 | 0.00409 | -0.0527 | 107.824
2 | 0.4989 | 0.00421 | -0.0533 | 118.5036
2.5 | 0.5566 | 0.00437 | -0.0537 | 127.3684
3 | 0.6118 | 0.00494 | -0.054 | 123.8462
3.5 | 0.6678 | 0.00533 | -0.0543 | 125.2908
4 | 0.724 | 0.00562 | -0.0547 | 128.8256
4.5 | 0.7796 | 0.006 | -0.0549 | 129.9333
5 | 0.8353 | 0.00633 | -0.0551 | 131.9589
5.5 | 0.8905 | 0.00671 | -0.0553 | 132.7124
6 | 0.9451 | 0.00713 | -0.0554 | 132.5526
6.5 | 1.0004 | 0.00743 | -0.0555 | 134.6433
7 | 1.0552 | 0.00776 | -0.0555 | 135.9794
7.5 | 1.1085 | 0.00821 | -0.0554 | 135.0183
8 | 1.1614 | 0.00862 | -0.0552 | 134.7332
8.5 | 1.2133 | 0.00898 | -0.0547 | 135.1114
9 | 1.2654 | 0.0093 | -0.0543 | 136.0645
9.5 | 1.3169 | 0.00981 | -0.0539 | 134.2406
10.5 | 1.4182 | 0.01082 | -0.0529 | 131.0721
11 | 1.467 | 0.01138 | -0.0522 | 128.9104
11.5 | 1.5136 | 0.01203 | -0.0511 | 125.8188
12 | 1.5573 | 0.01277 | -0.0496 | 121.9499
12.5 | 1.5992 | 0.0135 | -0.0478 | 118.4593
13 | 1.6381 | 0.01425 | -0.0456 | 114.9544
13.5 | 1.6599 | 0.01507 | -0.0403 | 110.146
14 | 1.681 | 0.01619 | -0.0358 | 103.8295
14.5 | 1.7037 | 0.01759 | -0.0323 | 96.8562
15 | 1.7257 | 0.01926 | -0.0292 | 89.6002
15.5 | 1.7458 | 0.02127 | -0.0264 | 82.078
16 | 1.7636 | 0.02361 | -0.0239 | 74.6972
16.5 | 1.7778 | 0.02639 | -0.0216 | 67.3664
17 | 1.7947 | 0.02915 | -0.0198 | 61.5678
17.5 | 1.8088 | 0.03226 | -0.0183 | 56.0694
18 | 1.8198 | 0.03582 | -0.0171 | 50.804
18.5 | 1.829 | 0.03982 | -0.0163 | 45.9317
19 | 1.8351 | 0.04437 | -0.0159 | 41.359
19.5 | 1.8428 | 0.04904 | -0.016 | 37.5775
20 | 1.843 | 0.05479 | -0.0166 | 33.6375

## 117. Re 12M Mach 0.25 (1)
BIGFOIL.COM POLAR EXPORT
GA 35-312
GA 35-312 |  |  |  | Cl Max: | 1.332 | at alpha= | 11 | deg
JavaFoil+Calcfoil stall+Eppler ext transition |  |  |  | L/D Max: | 120.718 | at alpha= | 5.5 | deg
Re: | 12000000 |  |  | Cd Min: | 0.00474 | at alpha= | -1 | deg
Mach: | 0.25 |  |  | Cl=0 at alpha= | -2.3226 | deg
|  |  |  | @ Cl=0.1, Cd= | 0.005441
|  |  |  | @ Cl=0.4, Cd= | 0.0048674
|  |  |  | @ Cl=0.6, Cd= | 0.11203
alpha (deg) | Cl | Cd | Cm | Cl/Cd
-14.5 | -0.144 | 0.09436 | -0.017 | -1.522
-14 | -0.213 | 0.08957 | -0.017 | -2.377
-13.5 | -0.264 | 0.08558 | -0.017 | -3.09
-13 | -0.309 | 0.08093 | -0.018 | -3.822
-12.5 | -0.35 | 0.07489 | -0.019 | -4.674
-12 | -0.386 | 0.06996 | -0.02 | -5.512
-11.5 | -0.416 | 0.06621 | -0.02 | -6.279
-11 | -0.447 | 0.05583 | -0.023 | -8.01
-10.5 | -0.544 | 0.01164 | -0.034 | -46.778
-10 | -0.568 | 0.00967 | -0.035 | -58.746
-9.5 | -0.579 | 0.00884 | -0.036 | -65.512
-9 | -0.577 | 0.00831 | -0.037 | -69.517
-8.5 | -0.568 | 0.00789 | -0.038 | -71.91
-8 | -0.55 | 0.00744 | -0.038 | -73.925
-7.5 | -0.525 | 0.00767 | -0.039 | -68.429
-7 | -0.493 | 0.0073 | -0.04 | -67.519
-6.5 | -0.455 | 0.00706 | -0.04 | -64.499
-6 | -0.412 | 0.00685 | -0.041 | -60.156
-5.5 | -0.364 | 0.00663 | -0.042 | -54.947
-5 | -0.313 | 0.00623 | -0.042 | -50.178
-4.5 | -0.258 | 0.00601 | -0.043 | -43.001
-4 | -0.201 | 0.00612 | -0.044 | -32.917
-3.5 | -0.143 | 0.00595 | -0.045 | -23.985
-3 | -0.083 | 0.00588 | -0.045 | -14.082
-2.5 | -0.022 | 0.00561 | -0.046 | -3.9
-2 | 0.04 | 0.0055 | -0.047 | 7.197
-1.5 | 0.101 | 0.00544 | -0.047 | 18.64
-1 | 0.163 | 0.00474 | -0.048 | 34.47
-0.5 | 0.225 | 0.00484 | -0.049 | 46.598
0 | 0.289 | 0.00479 | -0.05 | 60.5
0.5 | 0.352 | 0.00479 | -0.05 | 73.503
1 | 0.414 | 0.00489 | -0.051 | 84.755
1.5 | 0.477 | 0.00503 | -0.052 | 94.687
2 | 0.538 | 0.00531 | -0.053 | 101.368
2.5 | 0.6 | 0.00558 | -0.053 | 107.446
3 | 0.662 | 0.00586 | -0.054 | 112.859
3.5 | 0.723 | 0.00645 | -0.055 | 112.083
4 | 0.785 | 0.00683 | -0.056 | 114.865
4.5 | 0.845 | 0.00725 | -0.056 | 116.542
5 | 0.903 | 0.00763 | -0.057 | 118.342
5.5 | 0.96 | 0.00795 | -0.058 | 120.718
6 | 1.015 | 0.00872 | -0.059 | 116.4
6.5 | 1.068 | 0.00937 | -0.059 | 113.958
7 | 1.117 | 0.00975 | -0.06 | 114.531
7.5 | 1.163 | 0.01019 | -0.061 | 114.149
8 | 1.205 | 0.01067 | -0.061 | 112.898
8.5 | 1.242 | 0.01117 | -0.062 | 111.166
9 | 1.273 | 0.01173 | -0.063 | 108.582
9.5 | 1.299 | 0.01236 | -0.064 | 105.031
10 | 1.317 | 0.013 | -0.064 | 101.31
10.5 | 1.328 | 0.01366 | -0.065 | 97.224
11 | 1.332 | 0.01447 | -0.066 | 92.029
11.5 | 1.291 | 0.01616 | -0.065 | 79.891
12 | 1.253 | 0.01757 | -0.065 | 71.346
12.5 | 1.204 | 0.01903 | -0.066 | 63.274
13 | 1.143 | 0.0209 | -0.066 | 54.666
13.5 | 1.071 | 0.02317 | -0.066 | 46.223
14 | 0.987 | 0.02699 | -0.066 | 36.558
14.5 | 0.891 | 0.03331 | -0.065 | 26.734
15 | 0.784 | 0.0438 | -0.064 | 17.904
15.5 | 0.634 | 0.09272 | -0.051 | 6.839
16 | 0.534 | 0.11203 | -0.046 | 4.763

## 118. Re 12M Mach 0.25 (2)
BIGFOIL.COM POLAR EXPORT
GA 35-312
GA 35-312 |  |  |  | Cl Max: | 1.7641 | at alpha= | 17 | deg
XFOIL ncrit=9 |  |  |  | L/D Max: | 136.077 | at alpha= | 7 | deg
Re: | 12000000 |  |  | Cd Min: | 0.20652 | at alpha= | -17.5 | deg
Mach: | 0.25 |  |  | Cl=0 at alpha= | -2.2903 | deg
|  |  |  | @ Cl=0.1, Cd= | 0.0049747
|  |  |  | @ Cl=0.4, Cd= | 0.0039678
|  |  |  | @ Cl=0.6, Cd= | 0.0046495
alpha (deg) | Cl | Cd | Cm | Cl/Cd
-17.5 | -0.6258 | 0.20652 | 0.0335 | -3.0302
-17 | -0.6186 | 0.19389 | 0.0277 | -3.1905
-16.5 | -0.6001 | 0.18757 | 0.0238 | -3.1993
-16 | -0.583 | 0.18046 | 0.0196 | -3.2306
-15.5 | -0.6839 | 0.13784 | -0.0013 | -4.9615
-15 | -0.9385 | 0.07719 | -0.0433 | -12.1583
-14.5 | -0.9866 | 0.05872 | -0.0568 | -16.8018
-14 | -1.0243 | 0.04566 | -0.0676 | -22.4332
-13.5 | -1.0867 | 0.03434 | -0.0736 | -31.6453
-13 | -1.1106 | 0.03015 | -0.0697 | -36.8358
-12.5 | -1.1432 | 0.02372 | -0.0633 | -48.1956
-12 | -1.1309 | 0.01849 | -0.0596 | -61.1628
-11.5 | -1.0917 | 0.01548 | -0.057 | -70.5233
-11 | -1.0412 | 0.01364 | -0.0551 | -76.3343
-10.5 | -0.9865 | 0.01228 | -0.0535 | -80.3339
-10 | -0.9292 | 0.01125 | -0.0523 | -82.5956
-9.5 | -0.87 | 0.01056 | -0.0513 | -82.3864
-9 | -0.8107 | 0.00987 | -0.0505 | -82.1378
-8.5 | -0.7511 | 0.00924 | -0.0499 | -81.2879
-8 | -0.6929 | 0.00832 | -0.0491 | -83.2812
-7.5 | -0.633 | 0.00775 | -0.0487 | -81.6774
-7 | -0.5727 | 0.00729 | -0.0484 | -78.5597
-6.5 | -0.5121 | 0.00692 | -0.0482 | -74.0029
-6 | -0.4513 | 0.00659 | -0.0482 | -68.4825
-5.5 | -0.3905 | 0.00634 | -0.0482 | -61.5931
-5 | -0.3295 | 0.00612 | -0.0484 | -53.8399
-4.5 | -0.2687 | 0.00588 | -0.0486 | -45.6973
-4 | -0.2079 | 0.00568 | -0.0488 | -36.6021
-3.5 | -0.1471 | 0.00549 | -0.0492 | -26.7942
-3 | -0.0863 | 0.00534 | -0.0495 | -16.161
-2.5 | -0.0255 | 0.00521 | -0.05 | -4.8944
-2 | 0.0353 | 0.0051 | -0.0504 | 6.9216
-1.5 | 0.096 | 0.00499 | -0.0509 | 19.2385
-0.5 | 0.2166 | 0.00453 | -0.052 | 47.8146
0 | 0.2767 | 0.00426 | -0.0526 | 64.9531
0.5 | 0.3361 | 0.00401 | -0.0532 | 83.8155
1 | 0.3961 | 0.00396 | -0.0538 | 100.0253
1.5 | 0.4563 | 0.00408 | -0.0543 | 111.8382
2 | 0.5162 | 0.00421 | -0.0548 | 122.6128
2.5 | 0.5759 | 0.0044 | -0.0553 | 130.8864
3 | 0.6329 | 0.00499 | -0.0555 | 126.8337
3.5 | 0.6908 | 0.00538 | -0.0558 | 128.4015
4 | 0.7489 | 0.00571 | -0.056 | 131.1559
4.5 | 0.8063 | 0.00613 | -0.0562 | 131.5334
5 | 0.864 | 0.0065 | -0.0562 | 132.9231
5.5 | 0.9213 | 0.00689 | -0.0562 | 133.7155
6 | 0.978 | 0.00734 | -0.056 | 133.2425
6.5 | 1.0357 | 0.00766 | -0.0559 | 135.2089
7 | 1.0927 | 0.00803 | -0.0557 | 136.0772
7.5 | 1.1475 | 0.00858 | -0.0551 | 133.7413
8 | 1.2027 | 0.00902 | -0.0545 | 133.337
8.5 | 1.2568 | 0.00938 | -0.0535 | 133.9872
9 | 1.3106 | 0.00984 | -0.0525 | 133.1911
9.5 | 1.3641 | 0.0104 | -0.0515 | 131.1635
10 | 1.4168 | 0.01098 | -0.0503 | 129.0346
10.5 | 1.4672 | 0.01164 | -0.0487 | 126.0481
11 | 1.5143 | 0.01241 | -0.0466 | 122.0226
11.5 | 1.5572 | 0.01329 | -0.0438 | 117.1708
12 | 1.5916 | 0.01413 | -0.0395 | 112.6398
12.5 | 1.6122 | 0.01521 | -0.0335 | 105.9961
13 | 1.6361 | 0.01668 | -0.0289 | 98.0875
13.5 | 1.661 | 0.01843 | -0.0251 | 90.1248
14 | 1.6848 | 0.02051 | -0.0218 | 82.1453
14.5 | 1.7032 | 0.02315 | -0.0185 | 73.5724
15 | 1.7212 | 0.02604 | -0.0157 | 66.0983
15.5 | 1.7339 | 0.02955 | -0.0131 | 58.6768
16 | 1.7469 | 0.03324 | -0.011 | 52.5542
16.5 | 1.7574 | 0.0374 | -0.0095 | 46.9893
17 | 1.7641 | 0.04229 | -0.0085 | 41.7144
17.5 | 1.7641 | 0.04819 | -0.0082 | 36.6072
18 | 1.7602 | 0.05491 | -0.0087 | 32.0561
18.5 | 1.7581 | 0.06191 | -0.0099 | 28.3977
19 | 1.7339 | 0.07212 | -0.013 | 24.0419
19.5 | 1.7206 | 0.08155 | -0.0166 | 21.0987
20 | 1.6884 | 0.09432 | -0.0226 | 17.9008

## 119. Re 12M Mach 0.50 (1)
BIGFOIL.COM POLAR EXPORT
GA 35-312
GA 35-312 |  |  |  | Cl Max: | 1.244 | at alpha= | 20 | deg
JavaFoil+Calcfoil stall+Eppler ext transition |  |  |  | L/D Max: | 114.835 | at alpha= | 3 | deg
Re: | 12000000 |  |  | Cd Min: | 0.00496 | at alpha= | 0.5 | deg
Mach: | 0.5 |  |  | Cl=0 at alpha= | -2.3235 | deg
|  |  |  | @ Cl=0.1, Cd= | 0.0056919
|  |  |  | @ Cl=0.4, Cd= | 0.004975
|  |  |  | @ Cl=0.6, Cd= | 0.0056454
alpha (deg) | Cl | Cd | Cm | Cl/Cd
-20 | -0.966 | 0.15777 | -0.017 | -6.121
-19.5 | -0.938 | 0.15359 | -0.017 | -6.109
-19 | -0.912 | 0.14429 | -0.017 | -6.321
-18.5 | -0.889 | 0.14188 | -0.018 | -6.266
-18 | -0.864 | 0.13223 | -0.019 | -6.533
-17.5 | -0.837 | 0.12596 | -0.019 | -6.647
-17 | -0.809 | 0.12081 | -0.019 | -6.699
-16.5 | -0.777 | 0.12873 | -0.018 | -6.033
-16 | -0.753 | 0.11245 | -0.019 | -6.696
-15.5 | -0.725 | 0.10956 | -0.019 | -6.615
-15 | -0.696 | 0.10658 | -0.018 | -6.532
-14.5 | -0.669 | 0.10046 | -0.019 | -6.662
-14 | -0.642 | 0.09663 | -0.019 | -6.647
-13.5 | -0.615 | 0.09411 | -0.019 | -6.538
-13 | -0.589 | 0.09306 | -0.02 | -6.324
-12.5 | -0.562 | 0.08476 | -0.02 | -6.627
-12 | -0.534 | 0.07875 | -0.02 | -6.787
-11.5 | -0.508 | 0.07173 | -0.021 | -7.088
-11 | -0.482 | 0.06616 | -0.023 | -7.293
-10.5 | -0.459 | 0.05826 | -0.025 | -7.871
-10 | -0.491 | 0.017 | -0.037 | -28.909
-9.5 | -0.479 | 0.01092 | -0.04 | -43.856
-9 | -0.369 | 0.05978 | -0.02 | -6.166
-8.5 | -0.343 | 0.05192 | -0.022 | -6.598
-8 | -0.383 | 0.00924 | -0.042 | -41.396
-7.5 | -0.348 | 0.00911 | -0.043 | -38.207
-7 | -0.319 | 0.00804 | -0.044 | -39.64
-6.5 | -0.233 | 0.04076 | -0.025 | -5.706
-6 | -0.251 | 0.00774 | -0.046 | -32.433
-5.5 | -0.318 | 0.00735 | -0.047 | -43.281
-5 | -0.316 | 0.00699 | -0.047 | -45.155
-4.5 | -0.274 | 0.00679 | -0.048 | -40.336
-4 | -0.219 | 0.00629 | -0.049 | -34.807
-3.5 | -0.157 | 0.00607 | -0.05 | -25.871
-3 | -0.092 | 0.00601 | -0.051 | -15.262
-2.5 | -0.024 | 0.006 | -0.051 | -4.062
-2 | 0.044 | 0.0057 | -0.052 | 7.745
-1.5 | 0.113 | 0.00569 | -0.053 | 19.897
-1 | 0.183 | 0.00497 | -0.054 | 36.781
-0.5 | 0.252 | 0.00507 | -0.055 | 49.725
0 | 0.324 | 0.00498 | -0.055 | 65.001
0.5 | 0.393 | 0.00496 | -0.056 | 79.296
1 | 0.463 | 0.00511 | -0.057 | 90.656
1.5 | 0.533 | 0.00534 | -0.058 | 99.85
2 | 0.601 | 0.00565 | -0.059 | 106.332
2.5 | 0.67 | 0.00603 | -0.06 | 111.043
3 | 0.739 | 0.00644 | -0.06 | 114.835
3.5 | 0.807 | 0.00714 | -0.061 | 113.166
4 | 0.875 | 0.00774 | -0.062 | 113.121
4.5 | 0.941 | 0.0083 | -0.063 | 113.369
5 | 1.004 | 0.0088 | -0.064 | 114.097
5.5 | 1.062 | 0.00979 | -0.065 | 108.476
6 | 1.115 | 0.01068 | -0.065 | 104.425
6.5 | 1.159 | 0.01135 | -0.066 | 102.1
7 | 1.188 | 0.01212 | -0.067 | 98.021
7.5 | 1.194 | 0.01297 | -0.068 | 92.041
8 | 1.146 | 0.01387 | -0.069 | 82.613
8.5 | 0.729 | 0.01527 | -0.068 | 47.745
9 | 0.758 | 0.01686 | -0.068 | 44.97
9.5 | 0.788 | 0.01828 | -0.069 | 43.118
10 | 0.811 | 0.02206 | -0.068 | 36.747
10.5 | 0.837 | 0.02441 | -0.068 | 34.289
11 | 0.862 | 0.02671 | -0.069 | 32.286
11.5 | 0.81 | 0.05912 | -0.057 | 13.708
12 | 0.878 | 0.04719 | -0.064 | 18.606
12.5 | 0.863 | 0.07071 | -0.057 | 12.2
13 | 0.856 | 0.09075 | -0.045 | 9.438
13.5 | 0.89 | 0.09171 | -0.049 | 9.709
14 | 0.937 | 0.08561 | -0.056 | 10.949
14.5 | 0.986 | 0.07904 | -0.061 | 12.479
15 | 1.016 | 0.08318 | -0.062 | 12.214
15.5 | 1.028 | 0.09761 | -0.059 | 10.534
16 | 1.035 | 0.11916 | -0.054 | 8.688
16.5 | 1.051 | 0.13075 | -0.051 | 8.037
17 | 1.084 | 0.13006 | -0.054 | 8.335
17.5 | 1.114 | 0.13564 | -0.055 | 8.214
18 | 1.152 | 0.13184 | -0.059 | 8.734
18.5 | 1.184 | 0.1353 | -0.06 | 8.748
19 | 1.201 | 0.15491 | -0.058 | 7.751
19.5 | 1.214 | 0.18333 | -0.055 | 6.622
20 | 1.244 | 0.18894 | -0.056 | 6.585

## 120. Re 12M Mach 0.50 (2)
BIGFOIL.COM POLAR EXPORT
GA 35-312
GA 35-312 |  |  |  | Cl Max: | 1.4475 | at alpha= | 9.5 | deg
XFOIL ncrit=9 |  |  |  | L/D Max: | 146.189 | at alpha= | 2.5 | deg
Re: | 12000000 |  |  | Cd Min: | 0.26898 | at alpha= | -20 | deg
Mach: | 0.5 |  |  | Cl=0 at alpha= | -2.2925 | deg
|  |  |  | @ Cl=0.1, Cd= | 0.005118
|  |  |  | @ Cl=0.4, Cd= | 0.0039891
|  |  |  | @ Cl=0.6, Cd= | 0.0043181
alpha (deg) | Cl | Cd | Cm | Cl/Cd
-20 | -0.7756 | 0.26898 | 0.0697 | -2.8835
-19.5 | -0.753 | 0.26022 | 0.0643 | -2.8937
-19 | -0.7309 | 0.25109 | 0.0589 | -2.9109
-18.5 | -0.7092 | 0.24159 | 0.0535 | -2.9356
-18 | -0.6896 | 0.23387 | 0.0492 | -2.9486
-17.5 | -0.6671 | 0.22623 | 0.0443 | -2.9488
-17 | -0.6436 | 0.21888 | 0.0395 | -2.9404
-16.5 | -0.6219 | 0.21036 | 0.0344 | -2.9564
-16 | -0.6 | 0.20206 | 0.0294 | -2.9694
-15.5 | -0.5786 | 0.19349 | 0.0244 | -2.9903
-15 | -0.5595 | 0.18397 | 0.0192 | -3.0413
-14.5 | -0.5422 | 0.17425 | 0.0139 | -3.1116
-14 | -0.5227 | 0.16571 | 0.009 | -3.1543
-13.5 | -0.5065 | 0.15626 | 0.0037 | -3.2414
-13 | -0.4845 | 0.14924 | -0.0007 | -3.2464
-12.5 | -0.4665 | 0.14098 | -0.0054 | -3.309
-12 | -0.4486 | 0.13292 | -0.0101 | -3.375
-11.5 | -0.44 | 0.12266 | -0.0156 | -3.5872
-11 | -0.4324 | 0.11276 | -0.0212 | -3.8347
-10.5 | -0.4266 | 0.10306 | -0.0267 | -4.1393
-10 | -0.4244 | 0.09316 | -0.0326 | -4.5556
-9.5 | -0.4275 | 0.08301 | -0.0387 | -5.15
-9 | -0.4342 | 0.07284 | -0.0452 | -5.961
-8.5 | -0.4463 | 0.06214 | -0.0526 | -7.1822
-8 | -0.4612 | 0.04886 | -0.0651 | -9.4392
-7.5 | -0.4918 | 0.04139 | -0.0692 | -11.8821
-7 | -0.5136 | 0.03367 | -0.0688 | -15.2539
-6.5 | -0.5182 | 0.02435 | -0.0674 | -21.2813
-6 | -0.4958 | 0.01603 | -0.065 | -30.9295
-5.5 | -0.458 | 0.00867 | -0.0618 | -52.8258
-5 | -0.3898 | 0.00701 | -0.0596 | -55.6063
-4.5 | -0.3168 | 0.00639 | -0.0584 | -49.5775
-4 | -0.244 | 0.00603 | -0.0577 | -40.4643
-3.5 | -0.1718 | 0.00575 | -0.0573 | -29.8783
-3 | -0.1003 | 0.00553 | -0.0571 | -18.1374
-2.5 | -0.0293 | 0.00535 | -0.0572 | -5.4766
-2 | 0.0413 | 0.00521 | -0.0574 | 7.9271
-1.5 | 0.1115 | 0.0051 | -0.0578 | 21.8627
-1 | 0.1813 | 0.00496 | -0.0583 | 36.5524
-0.5 | 0.2505 | 0.00466 | -0.0588 | 53.7554
0 | 0.3192 | 0.00432 | -0.0595 | 73.8889
0.5 | 0.3874 | 0.00398 | -0.0602 | 97.3367
1 | 0.4563 | 0.00403 | -0.0608 | 113.2258
1.5 | 0.5258 | 0.0041 | -0.0614 | 128.2439
2 | 0.5948 | 0.0043 | -0.0619 | 138.3256
2.5 | 0.6637 | 0.00454 | -0.0622 | 146.1894
3 | 0.7293 | 0.00516 | -0.0622 | 141.3372
3.5 | 0.7951 | 0.00569 | -0.062 | 139.7364
4 | 0.8611 | 0.0062 | -0.0616 | 138.8871
4.5 | 0.9273 | 0.00672 | -0.061 | 137.9911
5 | 0.9932 | 0.00725 | -0.0601 | 136.9931
5.5 | 1.0577 | 0.0079 | -0.0586 | 133.8861
6 | 1.1249 | 0.00834 | -0.0572 | 134.8801
6.5 | 1.1891 | 0.00898 | -0.0551 | 132.4165
7 | 1.252 | 0.00966 | -0.0524 | 129.6066
7.5 | 1.3146 | 0.01029 | -0.0493 | 127.7551
8 | 1.372 | 0.01101 | -0.0449 | 124.614
9.5 | 1.4475 | 0.01657 | -0.0215 | 87.3567
10 | 1.4455 | 0.02109 | -0.0145 | 68.5396
10.5 | 1.4266 | 0.02718 | -0.0087 | 52.4871
11 | 1.3932 | 0.0349 | -0.0046 | 39.9198
11.5 | 1.3575 | 0.04402 | -0.0034 | 30.8383
12 | 1.3228 | 0.05439 | -0.0049 | 24.3206
12.5 | 1.288 | 0.06617 | -0.0091 | 19.465
13 | 1.2542 | 0.07932 | -0.0156 | 15.8119
13.5 | 1.2213 | 0.0938 | -0.0243 | 13.0203
14 | 1.1933 | 0.10889 | -0.034 | 10.9588
14.5 | 1.1698 | 0.1242 | -0.044 | 9.4187

## 121. Re 14M Mach 0.00 (1)
BIGFOIL.COM POLAR EXPORT
GA 35-312
GA 35-312 |  |  |  | Cl Max: | 1.386 | at alpha= | 11.5 | deg
JavaFoil+Calcfoil stall+Eppler ext transition |  |  |  | L/D Max: | 123.394 | at alpha= | 5.5 | deg
Re: | 14000000 |  |  | Cd Min: | 0.00472 | at alpha= | -1 | deg
Mach: | 0 |  |  | Cl=0 at alpha= | -2.322 | deg
|  |  |  | @ Cl=0.1, Cd= | 0.0053773
|  |  |  | @ Cl=0.4, Cd= | 0.004879
|  |  |  | @ Cl=0.6, Cd= | 0.0056245
alpha (deg) | Cl | Cd | Cm | Cl/Cd
-16.5 | -0.484 | 0.10561 | -0.016 | -4.58
-16 | -0.499 | 0.09913 | -0.017 | -5.035
-15.5 | -0.514 | 0.09247 | -0.018 | -5.562
-15 | -0.53 | 0.08458 | -0.019 | -6.27
-14.5 | -0.544 | 0.07919 | -0.02 | -6.864
-14 | -0.561 | 0.06788 | -0.021 | -8.271
-13.5 | -0.598 | 0.04251 | -0.025 | -14.065
-13 | -0.636 | 0.02382 | -0.028 | -26.685
-12.5 | -0.665 | 0.0147 | -0.03 | -45.24
-12 | -0.678 | 0.01208 | -0.031 | -56.078
-11.5 | -0.686 | 0.01033 | -0.032 | -66.381
-11 | -0.686 | 0.00946 | -0.033 | -72.497
-10.5 | -0.68 | 0.0092 | -0.034 | -73.875
-10 | -0.667 | 0.00839 | -0.035 | -79.518
-9.5 | -0.65 | 0.00799 | -0.035 | -81.394
-9 | -0.628 | 0.00765 | -0.036 | -82.139
-8.5 | -0.602 | 0.00731 | -0.036 | -82.328
-8 | -0.571 | 0.00698 | -0.037 | -81.855
-7.5 | -0.536 | 0.00691 | -0.038 | -77.563
-7 | -0.497 | 0.00657 | -0.038 | -75.567
-6.5 | -0.454 | 0.00665 | -0.039 | -68.192
-6 | -0.407 | 0.00644 | -0.04 | -63.259
-5.5 | -0.358 | 0.00622 | -0.04 | -57.58
-5 | -0.306 | 0.00615 | -0.041 | -49.759
-4.5 | -0.252 | 0.00581 | -0.042 | -43.357
-4 | -0.196 | 0.00584 | -0.042 | -33.516
-3.5 | -0.139 | 0.00565 | -0.043 | -24.526
-3 | -0.08 | 0.00551 | -0.044 | -14.574
-2.5 | -0.021 | 0.00549 | -0.045 | -3.863
-2 | 0.038 | 0.00542 | -0.045 | 7.072
-1.5 | 0.098 | 0.0054 | -0.046 | 18.196
-1 | 0.158 | 0.00472 | -0.047 | 33.513
-0.5 | 0.218 | 0.00476 | -0.047 | 45.853
0 | 0.28 | 0.00476 | -0.048 | 58.845
0.5 | 0.341 | 0.00482 | -0.049 | 70.742
1 | 0.401 | 0.00488 | -0.049 | 82.236
1.5 | 0.462 | 0.00508 | -0.05 | 90.819
2 | 0.521 | 0.0053 | -0.051 | 98.2
2.5 | 0.581 | 0.00552 | -0.052 | 105.168
3 | 0.641 | 0.00585 | -0.052 | 109.471
3.5 | 0.701 | 0.00624 | -0.053 | 112.23
4 | 0.76 | 0.00655 | -0.054 | 116.108
4.5 | 0.819 | 0.00699 | -0.054 | 117.056
5 | 0.876 | 0.00733 | -0.055 | 119.409
5.5 | 0.932 | 0.00755 | -0.056 | 123.394
6 | 0.986 | 0.00818 | -0.057 | 120.508
6.5 | 1.038 | 0.00889 | -0.057 | 116.792
7 | 1.088 | 0.00922 | -0.058 | 118
7.5 | 1.136 | 0.00946 | -0.059 | 120.123
8 | 1.181 | 0.00986 | -0.06 | 119.772
8.5 | 1.223 | 0.01004 | -0.06 | 121.823
9 | 1.261 | 0.01071 | -0.061 | 117.697
9.5 | 1.295 | 0.01122 | -0.062 | 115.383
10 | 1.325 | 0.0117 | -0.062 | 113.234
10.5 | 1.351 | 0.01222 | -0.063 | 110.489
11 | 1.372 | 0.01278 | -0.064 | 107.326
11.5 | 1.386 | 0.01272 | -0.065 | 108.938
12 | 1.386 | 0.01345 | -0.065 | 103.036
12.5 | 1.351 | 0.01552 | -0.064 | 87.059
13 | 1.333 | 0.01667 | -0.065 | 79.962
13.5 | 1.308 | 0.01788 | -0.065 | 73.14
14 | 1.279 | 0.01936 | -0.065 | 66.092
14.5 | 1.245 | 0.02115 | -0.066 | 58.88
15 | 1.205 | 0.02378 | -0.066 | 50.688
15.5 | 1.162 | 0.02698 | -0.066 | 43.055
16 | 1.119 | 0.02964 | -0.066 | 37.753
16.5 | 1.071 | 0.03395 | -0.066 | 31.563

## 122. Re 14M Mach 0.00 (2)
BIGFOIL.COM POLAR EXPORT
GA 35-312
GA 35-312 |  |  |  | Cl Max: | 1.8782 | at alpha= | 20 | deg
XFOIL ncrit=9 |  |  |  | L/D Max: | 138.908 | at alpha= | 9 | deg
Re: | 14000000 |  |  | Cd Min: | 0.04761 | at alpha= | 20 | deg
Mach: | 0 |  |  | Cl=0 at alpha= | -2.2882 | deg
|  |  |  | @ Cl=0.1, Cd= | 0.0048577
|  |  |  | @ Cl=0.4, Cd= | 0.004011
|  |  |  | @ Cl=0.6, Cd= | 0.0049156
alpha (deg) | Cl | Cd | Cm | Cl/Cd
-18 | -1.5953 | 0.0221 | -0.0606 | -72.1855
-17.5 | -1.5731 | 0.02151 | -0.0564 | -73.1334
-17 | -1.5566 | 0.01956 | -0.0524 | -79.5808
-16.5 | -1.5281 | 0.01785 | -0.0497 | -85.6078
-16 | -1.4921 | 0.01635 | -0.0478 | -91.2599
-15.5 | -1.4488 | 0.01535 | -0.0467 | -94.3844
-15 | -1.4024 | 0.01453 | -0.0459 | -96.5175
-14.5 | -1.3536 | 0.01387 | -0.0453 | -97.5919
-14 | -1.3042 | 0.01319 | -0.0448 | -98.8779
-13.5 | -1.2536 | 0.01256 | -0.0444 | -99.8089
-13 | -1.202 | 0.01199 | -0.0441 | -100.2502
-12.5 | -1.1499 | 0.01143 | -0.0438 | -100.6037
-12 | -1.097 | 0.01091 | -0.0437 | -100.55
-11.5 | -1.0432 | 0.01047 | -0.0436 | -99.6371
-11 | -0.9891 | 0.01003 | -0.0435 | -98.6142
-10 | -0.8801 | 0.00911 | -0.0436 | -96.6081
-9.5 | -0.8248 | 0.00873 | -0.0437 | -94.4788
-9 | -0.7693 | 0.00834 | -0.0438 | -92.2422
-8.5 | -0.7137 | 0.0079 | -0.0439 | -90.3418
-8 | -0.6579 | 0.00746 | -0.044 | -88.1903
-7.5 | -0.6015 | 0.00711 | -0.0442 | -84.5992
-7 | -0.5447 | 0.00678 | -0.0445 | -80.3392
-6.5 | -0.4877 | 0.00648 | -0.0447 | -75.2623
-6 | -0.4304 | 0.00623 | -0.0451 | -69.0851
-5 | -0.315 | 0.00585 | -0.0459 | -53.8462
-4.5 | -0.2572 | 0.00565 | -0.0462 | -45.5221
-4 | -0.1992 | 0.00546 | -0.0467 | -36.4835
-3.5 | -0.1412 | 0.00531 | -0.0471 | -26.5913
-3 | -0.083 | 0.00517 | -0.0476 | -16.0542
-2.5 | -0.0247 | 0.00507 | -0.0481 | -4.8718
-2 | 0.0336 | 0.00496 | -0.0486 | 6.7742
-1.5 | 0.0919 | 0.00488 | -0.0491 | 18.832
-1 | 0.15 | 0.00472 | -0.0496 | 31.7797
-0.5 | 0.2079 | 0.00448 | -0.0502 | 46.4062
0 | 0.2656 | 0.00434 | -0.0507 | 61.1982
0.5 | 0.323 | 0.00412 | -0.0513 | 78.3981
1 | 0.3804 | 0.00396 | -0.0519 | 96.0606
1.5 | 0.4381 | 0.00411 | -0.0524 | 106.5937
2 | 0.4956 | 0.00425 | -0.053 | 116.6118
2.5 | 0.5527 | 0.00447 | -0.0534 | 123.6465
3 | 0.6079 | 0.00499 | -0.0537 | 121.8236
3.5 | 0.6636 | 0.00537 | -0.0541 | 123.5754
4 | 0.7199 | 0.0056 | -0.0545 | 128.5536
4.5 | 0.7751 | 0.00597 | -0.0547 | 129.8325
5 | 0.8308 | 0.00625 | -0.055 | 132.928
5.5 | 0.8858 | 0.00659 | -0.0552 | 134.4158
6 | 0.9404 | 0.00698 | -0.0554 | 134.7278
6.5 | 0.9955 | 0.00725 | -0.0556 | 137.3103
7 | 1.0501 | 0.00756 | -0.0557 | 138.9021
7.5 | 1.1032 | 0.008 | -0.0557 | 137.9
8 | 1.1562 | 0.0084 | -0.0556 | 137.6429
8.5 | 1.2089 | 0.00874 | -0.0555 | 138.3181
9 | 1.2599 | 0.00907 | -0.055 | 138.9085
9.5 | 1.3109 | 0.00946 | -0.0547 | 138.5729
10.5 | 1.4125 | 0.01039 | -0.0541 | 135.948
11 | 1.4616 | 0.01091 | -0.0535 | 133.9688
11.5 | 1.5086 | 0.01152 | -0.0527 | 130.9549
12 | 1.5535 | 0.0122 | -0.0516 | 127.3361
12.5 | 1.5977 | 0.01283 | -0.0504 | 124.5284
13 | 1.6393 | 0.0135 | -0.0488 | 121.4296
13.5 | 1.6773 | 0.01423 | -0.0467 | 117.8707
14 | 1.6971 | 0.01504 | -0.0413 | 112.8391
14.5 | 1.7168 | 0.01618 | -0.0368 | 106.1063
15 | 1.7383 | 0.01758 | -0.0333 | 98.8794
15.5 | 1.7583 | 0.01931 | -0.0302 | 91.0564
16 | 1.7773 | 0.02131 | -0.0275 | 83.4022
16.5 | 1.7936 | 0.02367 | -0.025 | 75.7752
17.5 | 1.8294 | 0.02863 | -0.0215 | 63.898
18 | 1.8427 | 0.03168 | -0.02 | 58.166
18.5 | 1.8541 | 0.03505 | -0.0188 | 52.8987
19 | 1.8631 | 0.03891 | -0.018 | 47.8823
19.5 | 1.8731 | 0.04289 | -0.0176 | 43.6722
20 | 1.8782 | 0.04761 | -0.0176 | 39.4497

## 123. Re 14M Mach 0.10 (1)
BIGFOIL.COM POLAR EXPORT
GA 35-312
GA 35-312 |  |  |  | Cl Max: | 1.38 | at alpha= | 11.5 | deg
JavaFoil+Calcfoil stall+Eppler ext transition |  |  |  | L/D Max: | 123.171 | at alpha= | 5.5 | deg
Re: | 14000000 |  |  | Cd Min: | 0.00475 | at alpha= | -1 | deg
Mach: | 0.1 |  |  | Cl=0 at alpha= | -2.325 | deg
|  |  |  | @ Cl=0.1, Cd= | 0.0053597
|  |  |  | @ Cl=0.4, Cd= | 0.0049061
|  |  |  | @ Cl=0.6, Cd= | 0.00566
alpha (deg) | Cl | Cd | Cm | Cl/Cd
-16 | -0.455 | 0.10111 | -0.017 | -4.504
-15.5 | -0.471 | 0.09715 | -0.017 | -4.853
-15 | -0.489 | 0.09065 | -0.018 | -5.392
-14.5 | -0.504 | 0.08616 | -0.018 | -5.847
-14 | -0.52 | 0.07903 | -0.019 | -6.578
-13.5 | -0.542 | 0.06463 | -0.022 | -8.393
-13 | -0.585 | 0.03649 | -0.027 | -16.043
-12.5 | -0.627 | 0.01877 | -0.03 | -33.416
-12 | -0.648 | 0.01371 | -0.031 | -47.313
-11.5 | -0.664 | 0.01087 | -0.032 | -61.092
-11 | -0.669 | 0.00969 | -0.033 | -69.021
-10.5 | -0.667 | 0.00928 | -0.034 | -71.885
-10 | -0.657 | 0.00852 | -0.035 | -77.185
-9.5 | -0.643 | 0.00803 | -0.035 | -80.065
-9 | -0.623 | 0.00768 | -0.036 | -81.125
-8.5 | -0.599 | 0.00731 | -0.037 | -81.846
-8 | -0.569 | 0.00695 | -0.037 | -81.925
-7.5 | -0.535 | 0.00692 | -0.038 | -77.308
-7 | -0.497 | 0.00667 | -0.039 | -74.436
-6.5 | -0.454 | 0.00676 | -0.039 | -67.16
-6 | -0.408 | 0.00654 | -0.04 | -62.409
-5.5 | -0.359 | 0.00631 | -0.041 | -56.891
-5 | -0.307 | 0.00611 | -0.041 | -50.219
-4.5 | -0.253 | 0.00585 | -0.042 | -43.198
-4 | -0.197 | 0.00596 | -0.043 | -33.02
-3.5 | -0.139 | 0.0058 | -0.043 | -24.018
-3 | -0.081 | 0.00554 | -0.044 | -14.554
-2.5 | -0.021 | 0.00548 | -0.045 | -3.891
-2 | 0.039 | 0.00545 | -0.045 | 7.076
-1.5 | 0.099 | 0.00537 | -0.046 | 18.36
-1 | 0.159 | 0.00475 | -0.047 | 33.476
-0.5 | 0.219 | 0.00479 | -0.048 | 45.773
0 | 0.282 | 0.00478 | -0.048 | 58.874
0.5 | 0.342 | 0.00483 | -0.049 | 70.829
1 | 0.403 | 0.00491 | -0.05 | 82.079
1.5 | 0.464 | 0.00504 | -0.05 | 91.985
2 | 0.523 | 0.00531 | -0.051 | 98.488
2.5 | 0.584 | 0.00558 | -0.052 | 104.728
3 | 0.644 | 0.00588 | -0.053 | 109.493
3.5 | 0.704 | 0.00626 | -0.053 | 112.501
4 | 0.764 | 0.00662 | -0.054 | 115.386
4.5 | 0.823 | 0.00697 | -0.055 | 117.988
5 | 0.88 | 0.00733 | -0.055 | 119.997
5.5 | 0.936 | 0.0076 | -0.056 | 123.171
6 | 0.99 | 0.00825 | -0.057 | 119.975
6.5 | 1.043 | 0.00899 | -0.058 | 115.992
7 | 1.093 | 0.00916 | -0.058 | 119.319
7.5 | 1.14 | 0.00969 | -0.059 | 117.726
8 | 1.185 | 0.00994 | -0.06 | 119.256
8.5 | 1.226 | 0.01014 | -0.061 | 120.874
9 | 1.263 | 0.01081 | -0.061 | 116.831
9.5 | 1.296 | 0.01134 | -0.062 | 114.288
10 | 1.325 | 0.01184 | -0.063 | 111.935
10.5 | 1.349 | 0.01238 | -0.063 | 108.979
11 | 1.369 | 0.01296 | -0.064 | 105.6
11.5 | 1.38 | 0.01288 | -0.065 | 107.131
12 | 1.377 | 0.01367 | -0.066 | 100.684
12.5 | 1.336 | 0.0159 | -0.065 | 84.001
13 | 1.313 | 0.01712 | -0.065 | 76.691
13.5 | 1.284 | 0.01842 | -0.065 | 69.691
14 | 1.249 | 0.02009 | -0.065 | 62.173
14.5 | 1.21 | 0.02191 | -0.066 | 55.196
15 | 1.161 | 0.0256 | -0.066 | 45.36
15.5 | 1.114 | 0.02868 | -0.066 | 38.838
16 | 1.063 | 0.03256 | -0.066 | 32.649
16.5 | 1.008 | 0.03813 | -0.065 | 26.445

## 124. Re 14M Mach 0.10 (2)
BIGFOIL.COM POLAR EXPORT
GA 35-312
GA 35-312 |  |  |  | Cl Max: | 1.8669 | at alpha= | 20 | deg
XFOIL ncrit=9 |  |  |  | L/D Max: | 139.066 | at alpha= | 7 | deg
Re: | 14000000 |  |  | Cd Min: | 0.05189 | at alpha= | 20 | deg
Mach: | 0.1 |  |  | Cl=0 at alpha= | -2.2883 | deg
|  |  |  | @ Cl=0.1, Cd= | 0.0048595
|  |  |  | @ Cl=0.4, Cd= | 0.0040015
|  |  |  | @ Cl=0.6, Cd= | 0.0048211
alpha (deg) | Cl | Cd | Cm | Cl/Cd
-18 | -1.5387 | 0.02688 | -0.0696 | -57.2433
-17 | -1.5311 | 0.02255 | -0.0612 | -67.898
-16.5 | -1.52 | 0.02055 | -0.0563 | -73.9659
-16 | -1.4921 | 0.01861 | -0.0534 | -80.1773
-15.5 | -1.458 | 0.01674 | -0.051 | -87.0968
-15 | -1.4143 | 0.01556 | -0.0496 | -90.8933
-14.5 | -1.3674 | 0.01457 | -0.0484 | -93.8504
-14 | -1.318 | 0.01375 | -0.0476 | -95.8545
-13.5 | -1.267 | 0.01302 | -0.0469 | -97.3118
-13 | -1.2148 | 0.01238 | -0.0463 | -98.126
-12.5 | -1.1619 | 0.01176 | -0.0458 | -98.801
-12 | -1.1083 | 0.01119 | -0.0454 | -99.0438
-11.5 | -1.0537 | 0.01071 | -0.0452 | -98.3847
-11 | -0.9987 | 0.01025 | -0.045 | -97.4341
-10.5 | -0.9437 | 0.00976 | -0.0448 | -96.6906
-10 | -0.8882 | 0.00927 | -0.0447 | -95.8145
-9.5 | -0.8322 | 0.00887 | -0.0447 | -93.8219
-8.5 | -0.7196 | 0.00804 | -0.0447 | -89.5025
-8 | -0.6633 | 0.00755 | -0.0447 | -87.8543
-7.5 | -0.6063 | 0.00717 | -0.0449 | -84.5607
-7 | -0.549 | 0.00683 | -0.045 | -80.3807
-6.5 | -0.4914 | 0.00652 | -0.0452 | -75.3681
-6 | -0.4336 | 0.00626 | -0.0455 | -69.2652
-5.5 | -0.3755 | 0.00606 | -0.0459 | -61.9637
-5 | -0.3172 | 0.00587 | -0.0462 | -54.0375
-4.5 | -0.259 | 0.00566 | -0.0466 | -45.7597
-4 | -0.2006 | 0.00548 | -0.047 | -36.6058
-3.5 | -0.1422 | 0.00532 | -0.0474 | -26.7293
-3 | -0.0835 | 0.00518 | -0.0479 | -16.1197
-2.5 | -0.0249 | 0.00508 | -0.0484 | -4.9016
-2 | 0.0339 | 0.00496 | -0.0489 | 6.8347
-1.5 | 0.0925 | 0.00488 | -0.0494 | 18.9549
-1 | 0.151 | 0.00472 | -0.0499 | 31.9915
-0.5 | 0.2093 | 0.00448 | -0.0504 | 46.7188
0 | 0.2673 | 0.00433 | -0.051 | 61.7321
0.5 | 0.325 | 0.00411 | -0.0516 | 79.0754
1 | 0.3828 | 0.00396 | -0.0522 | 96.6667
1.5 | 0.4409 | 0.0041 | -0.0527 | 107.5366
2 | 0.4987 | 0.00424 | -0.0532 | 117.6179
2.5 | 0.5562 | 0.00446 | -0.0537 | 124.7085
3.5 | 0.6678 | 0.00538 | -0.0543 | 124.1264
4 | 0.7244 | 0.00562 | -0.0547 | 128.8968
4.5 | 0.78 | 0.00598 | -0.055 | 130.4348
5 | 0.836 | 0.00627 | -0.0552 | 133.3333
6 | 0.9463 | 0.00702 | -0.0555 | 134.8006
6.5 | 1.0019 | 0.00729 | -0.0557 | 137.4348
7 | 1.0569 | 0.0076 | -0.0558 | 139.0658
7.5 | 1.1102 | 0.00808 | -0.0556 | 137.401
8 | 1.1638 | 0.00847 | -0.0555 | 137.4026
8.5 | 1.217 | 0.00881 | -0.0553 | 138.1385
9 | 1.2682 | 0.00916 | -0.0548 | 138.4498
9.5 | 1.3196 | 0.00957 | -0.0543 | 137.8892
10 | 1.3713 | 0.01002 | -0.054 | 136.8563
10.5 | 1.4221 | 0.01051 | -0.0535 | 135.3092
11 | 1.4711 | 0.01107 | -0.0528 | 132.8907
11.5 | 1.5181 | 0.01172 | -0.0517 | 129.5307
12 | 1.563 | 0.01241 | -0.0504 | 125.9468
12.5 | 1.607 | 0.01306 | -0.0489 | 123.0475
13 | 1.6476 | 0.01377 | -0.047 | 119.6514
13.5 | 1.6778 | 0.01454 | -0.0431 | 115.392
14 | 1.6958 | 0.01554 | -0.0377 | 109.1248
14.5 | 1.7164 | 0.01689 | -0.0336 | 101.6223
15 | 1.7378 | 0.0185 | -0.0303 | 93.9351
15.5 | 1.7578 | 0.02043 | -0.0273 | 86.0401
16 | 1.7759 | 0.02268 | -0.0246 | 78.3025
16.5 | 1.7942 | 0.02507 | -0.0224 | 71.5676
17 | 1.8126 | 0.02763 | -0.0206 | 65.6026
17.5 | 1.8277 | 0.03057 | -0.0189 | 59.7874
18 | 1.84 | 0.0339 | -0.0175 | 54.2773
18.5 | 1.8498 | 0.0377 | -0.0165 | 49.0663
19 | 1.8572 | 0.04198 | -0.0159 | 44.2401
19.5 | 1.8654 | 0.04645 | -0.0158 | 40.1593
20 | 1.8669 | 0.05189 | -0.0161 | 35.978

## 125. Re 14M Mach 0.25 (1)
BIGFOIL.COM POLAR EXPORT
GA 35-312
GA 35-312 |  |  |  | Cl Max: | 1.332 | at alpha= | 11 | deg
JavaFoil+Calcfoil stall+Eppler ext transition |  |  |  | L/D Max: | 121.544 | at alpha= | 5.5 | deg
Re: | 14000000 |  |  | Cd Min: | 0.00477 | at alpha= | -1 | deg
Mach: | 0.25 |  |  | Cl=0 at alpha= | -2.3226 | deg
|  |  |  | @ Cl=0.1, Cd= | 0.0054111
|  |  |  | @ Cl=0.4, Cd= | 0.0049197
|  |  |  | @ Cl=0.6, Cd= | 0.10809
alpha (deg) | Cl | Cd | Cm | Cl/Cd
-14.5 | -0.144 | 0.09408 | -0.017 | -1.528
-14 | -0.213 | 0.08837 | -0.017 | -2.413
-13.5 | -0.265 | 0.08429 | -0.018 | -3.142
-13 | -0.31 | 0.07945 | -0.018 | -3.9
-12.5 | -0.35 | 0.07388 | -0.019 | -4.744
-12 | -0.387 | 0.06835 | -0.02 | -5.658
-11.5 | -0.419 | 0.06225 | -0.022 | -6.735
-11 | -0.47 | 0.0368 | -0.028 | -12.766
-10.5 | -0.549 | 0.01062 | -0.034 | -51.687
-10 | -0.57 | 0.00933 | -0.035 | -61.087
-9.5 | -0.579 | 0.00859 | -0.036 | -67.429
-9 | -0.577 | 0.00812 | -0.037 | -71.112
-8.5 | -0.568 | 0.00772 | -0.038 | -73.564
-8 | -0.55 | 0.00727 | -0.038 | -75.715
-7.5 | -0.525 | 0.00721 | -0.039 | -72.869
-7 | -0.493 | 0.00685 | -0.04 | -71.977
-6.5 | -0.455 | 0.00693 | -0.04 | -65.691
-6 | -0.412 | 0.00671 | -0.041 | -61.41
-5.5 | -0.364 | 0.00648 | -0.042 | -56.238
-5 | -0.313 | 0.00626 | -0.042 | -50.003
-4.5 | -0.258 | 0.0061 | -0.043 | -42.31
-4 | -0.201 | 0.00583 | -0.044 | -34.562
-3.5 | -0.143 | 0.00585 | -0.045 | -24.392
-3 | -0.083 | 0.00575 | -0.045 | -14.39
-2.5 | -0.022 | 0.00555 | -0.046 | -3.941
-2 | 0.04 | 0.00548 | -0.047 | 7.221
-1.5 | 0.101 | 0.00541 | -0.047 | 18.741
-1 | 0.163 | 0.00477 | -0.048 | 34.253
-0.5 | 0.225 | 0.00477 | -0.049 | 47.209
0 | 0.289 | 0.00482 | -0.05 | 60.065
0.5 | 0.352 | 0.00485 | -0.05 | 72.509
1 | 0.414 | 0.00494 | -0.051 | 83.819
1.5 | 0.477 | 0.00514 | -0.052 | 92.652
2 | 0.538 | 0.0054 | -0.053 | 99.639
2.5 | 0.6 | 0.00562 | -0.053 | 106.803
3 | 0.662 | 0.006 | -0.054 | 110.288
3.5 | 0.723 | 0.00638 | -0.055 | 113.289
4 | 0.785 | 0.00677 | -0.056 | 115.897
4.5 | 0.845 | 0.00724 | -0.056 | 116.644
5 | 0.903 | 0.00759 | -0.057 | 119.055
5.5 | 0.96 | 0.0079 | -0.058 | 121.544
6 | 1.015 | 0.00879 | -0.059 | 115.488
6.5 | 1.068 | 0.00934 | -0.059 | 114.338
7 | 1.117 | 0.00953 | -0.06 | 117.171
7.5 | 1.163 | 0.00993 | -0.061 | 117.114
8 | 1.205 | 0.01044 | -0.061 | 115.421
8.5 | 1.242 | 0.01066 | -0.062 | 116.443
9 | 1.273 | 0.01145 | -0.063 | 111.15
9.5 | 1.299 | 0.01208 | -0.064 | 107.471
10 | 1.317 | 0.01269 | -0.064 | 103.81
10.5 | 1.328 | 0.01332 | -0.065 | 99.731
11 | 1.332 | 0.01407 | -0.066 | 94.687
11.5 | 1.294 | 0.0155 | -0.065 | 83.453
12 | 1.256 | 0.017 | -0.065 | 73.879
12.5 | 1.207 | 0.01847 | -0.066 | 65.333
13 | 1.145 | 0.02012 | -0.066 | 56.924
13.5 | 1.073 | 0.02235 | -0.066 | 48.025
14 | 0.988 | 0.0264 | -0.066 | 37.402
14.5 | 0.893 | 0.03195 | -0.065 | 27.947
15 | 0.787 | 0.04209 | -0.064 | 18.689
15.5 | 0.651 | 0.07637 | -0.056 | 8.523
16 | 0.536 | 0.10809 | -0.047 | 4.96

## 126. Re 14M Mach 0.25 (2)
BIGFOIL.COM POLAR EXPORT
GA 35-312
GA 35-312 |  |  |  | Cl Max: | 1.7907 | at alpha= | 17.5 | deg
XFOIL ncrit=9 |  |  |  | L/D Max: | 138.331 | at alpha= | 7 | deg
Re: | 14000000 |  |  | Cd Min: | 0.13576 | at alpha= | -16 | deg
Mach: | 0.25 |  |  | Cl=0 at alpha= | -2.289 | deg
|  |  |  | @ Cl=0.1, Cd= | 0.0048805
|  |  |  | @ Cl=0.4, Cd= | 0.0039691
|  |  |  | @ Cl=0.6, Cd= | 0.0047247
alpha (deg) | Cl | Cd | Cm | Cl/Cd
-16 | -0.7358 | 0.13576 | -0.0028 | -5.4199
-15.5 | -0.9404 | 0.08594 | -0.0386 | -10.9425
-15 | -1.0286 | 0.0606 | -0.0567 | -16.9736
-14.5 | -1.0563 | 0.04858 | -0.0662 | -21.7435
-14 | -1.0952 | 0.03801 | -0.0735 | -28.8135
-13.5 | -1.1472 | 0.03033 | -0.0734 | -37.8239
-13 | -1.175 | 0.02607 | -0.0663 | -45.071
-12.5 | -1.1791 | 0.02009 | -0.0618 | -58.6909
-12 | -1.1495 | 0.01626 | -0.0586 | -70.695
-11.5 | -1.1025 | 0.01404 | -0.0563 | -78.5256
-11 | -1.0485 | 0.01259 | -0.0546 | -83.2804
-10.5 | -0.9917 | 0.01147 | -0.0532 | -86.4603
-10 | -0.9333 | 0.0106 | -0.052 | -88.0472
-9.5 | -0.8734 | 0.00997 | -0.0511 | -87.6028
-9 | -0.8135 | 0.00935 | -0.0503 | -87.0053
-8.5 | -0.7535 | 0.00879 | -0.0497 | -85.7224
-8 | -0.6933 | 0.00827 | -0.0491 | -83.8331
-7.5 | -0.6337 | 0.00761 | -0.0487 | -83.272
-7 | -0.5734 | 0.00714 | -0.0484 | -80.3081
-6.5 | -0.5127 | 0.00675 | -0.0482 | -75.9556
-6 | -0.4519 | 0.00644 | -0.0481 | -70.1708
-5.5 | -0.391 | 0.00616 | -0.0482 | -63.474
-4.5 | -0.269 | 0.00575 | -0.0486 | -46.7826
-4 | -0.2082 | 0.00555 | -0.0488 | -37.5135
-3.5 | -0.1474 | 0.00537 | -0.0492 | -27.4488
-3 | -0.0865 | 0.00521 | -0.0495 | -16.6027
-2.5 | -0.0257 | 0.0051 | -0.05 | -5.0392
-2 | 0.0352 | 0.00498 | -0.0504 | 7.0683
-1.5 | 0.0959 | 0.00489 | -0.0509 | 19.6115
-1 | 0.1564 | 0.00475 | -0.0514 | 32.9263
-0.5 | 0.2167 | 0.0045 | -0.052 | 48.1556
0 | 0.2767 | 0.00432 | -0.0526 | 64.0509
0.5 | 0.3362 | 0.00409 | -0.0532 | 82.2005
1 | 0.3961 | 0.00396 | -0.0538 | 100.0253
1.5 | 0.4561 | 0.0041 | -0.0543 | 111.2439
2 | 0.516 | 0.00424 | -0.0548 | 121.6981
2.5 | 0.5754 | 0.00448 | -0.0553 | 128.4375
3 | 0.6327 | 0.00505 | -0.0555 | 125.2871
3.5 | 0.6906 | 0.00545 | -0.0558 | 126.7156
4 | 0.7493 | 0.0057 | -0.0561 | 131.4561
4.5 | 0.8068 | 0.0061 | -0.0562 | 132.2623
5 | 0.865 | 0.0064 | -0.0564 | 135.1562
5.5 | 0.922 | 0.00684 | -0.0563 | 134.7953
6 | 0.9794 | 0.00722 | -0.0562 | 135.651
6.5 | 1.0372 | 0.00753 | -0.0561 | 137.7424
7 | 1.0942 | 0.00791 | -0.0559 | 138.3312
7.5 | 1.1498 | 0.00842 | -0.0554 | 136.5558
8 | 1.2059 | 0.00882 | -0.0549 | 136.7234
8.5 | 1.2612 | 0.00922 | -0.0542 | 136.7896
9 | 1.3131 | 0.00965 | -0.0528 | 136.0725
9.5 | 1.3681 | 0.0101 | -0.052 | 135.4554
10 | 1.4213 | 0.01065 | -0.0509 | 133.4554
10.5 | 1.4722 | 0.01132 | -0.0494 | 130.053
11 | 1.52 | 0.01208 | -0.0474 | 125.8278
11.5 | 1.5662 | 0.01284 | -0.045 | 121.9782
12 | 1.6082 | 0.01365 | -0.042 | 117.8168
12.5 | 1.6286 | 0.0146 | -0.0355 | 111.5479
13 | 1.651 | 0.01594 | -0.0304 | 103.5759
13.5 | 1.6747 | 0.01764 | -0.0262 | 94.9376
14 | 1.6983 | 0.01963 | -0.0226 | 86.5155
14.5 | 1.7168 | 0.02218 | -0.0191 | 77.4031
15 | 1.7359 | 0.02492 | -0.0162 | 69.6589
15.5 | 1.7543 | 0.02791 | -0.0137 | 62.8556
16 | 1.7687 | 0.0314 | -0.0114 | 56.328
16.5 | 1.7803 | 0.03532 | -0.0096 | 50.4049
17 | 1.7887 | 0.03991 | -0.0083 | 44.8183
17.5 | 1.7907 | 0.04541 | -0.0077 | 39.434
18 | 1.7894 | 0.05168 | -0.0078 | 34.6246
18.5 | 1.7893 | 0.05822 | -0.0086 | 30.7334
19 | 1.7691 | 0.06759 | -0.011 | 26.174
19.5 | 1.7583 | 0.07646 | -0.014 | 22.9963
20 | 1.7296 | 0.08828 | -0.0191 | 19.5922

## 127. Re 14M Mach 0.50 (1)
BIGFOIL.COM POLAR EXPORT
GA 35-312
GA 35-312 |  |  |  | Cl Max: | 1.245 | at alpha= | 20 | deg
JavaFoil+Calcfoil stall+Eppler ext transition |  |  |  | L/D Max: | 120.313 | at alpha= | 4 | deg
Re: | 14000000 |  |  | Cd Min: | 0.00495 | at alpha= | 0 | deg
Mach: | 0.5 |  |  | Cl=0 at alpha= | -2.3235 | deg
|  |  |  | @ Cl=0.1, Cd= | 0.0055951
|  |  |  | @ Cl=0.4, Cd= | 0.005092
|  |  |  | @ Cl=0.6, Cd= | 0.0057359
alpha (deg) | Cl | Cd | Cm | Cl/Cd
-20 | -0.964 | 0.16967 | -0.016 | -5.683
-19.5 | -0.938 | 0.16281 | -0.017 | -5.761
-19 | -0.912 | 0.15607 | -0.017 | -5.842
-18.5 | -0.89 | 0.14013 | -0.018 | -6.348
-18 | -0.864 | 0.13019 | -0.019 | -6.64
-17.5 | -0.838 | 0.12356 | -0.019 | -6.781
-17 | -0.81 | 0.11865 | -0.019 | -6.829
-16.5 | -0.777 | 0.12701 | -0.018 | -6.12
-16 | -0.754 | 0.11168 | -0.019 | -6.747
-15.5 | -0.725 | 0.10806 | -0.019 | -6.712
-15 | -0.697 | 0.10493 | -0.019 | -6.64
-14.5 | -0.669 | 0.10066 | -0.019 | -6.65
-14 | -0.642 | 0.09662 | -0.019 | -6.649
-13.5 | -0.615 | 0.09223 | -0.019 | -6.672
-13 | -0.589 | 0.09121 | -0.02 | -6.453
-12.5 | -0.562 | 0.08309 | -0.02 | -6.761
-12 | -0.535 | 0.07764 | -0.02 | -6.886
-11.5 | -0.509 | 0.07078 | -0.022 | -7.196
-11 | -0.483 | 0.06456 | -0.023 | -7.487
-10.5 | -0.464 | 0.05352 | -0.027 | -8.668
-10 | -0.501 | 0.01367 | -0.038 | -36.668
-9.5 | -0.481 | 0.01034 | -0.04 | -46.514
-9 | -0.369 | 0.05906 | -0.02 | -6.241
-8.5 | -0.343 | 0.05129 | -0.023 | -6.685
-8 | -0.384 | 0.0088 | -0.043 | -43.685
-7.5 | -0.351 | 0.00853 | -0.043 | -41.12
-7 | -0.319 | 0.00782 | -0.044 | -40.721
-6.5 | -0.233 | 0.04078 | -0.025 | -5.709
-6 | -0.251 | 0.00759 | -0.046 | -33.065
-5.5 | -0.318 | 0.0072 | -0.047 | -44.17
-5 | -0.316 | 0.00684 | -0.047 | -46.201
-4.5 | -0.274 | 0.00667 | -0.048 | -41.088
-4 | -0.219 | 0.00618 | -0.049 | -35.416
-3.5 | -0.157 | 0.00629 | -0.05 | -24.966
-3 | -0.092 | 0.00589 | -0.051 | -15.587
-2.5 | -0.024 | 0.00589 | -0.051 | -4.138
-2 | 0.044 | 0.00566 | -0.052 | 7.807
-1.5 | 0.113 | 0.00558 | -0.053 | 20.311
-1 | 0.183 | 0.00497 | -0.054 | 36.792
-0.5 | 0.252 | 0.00502 | -0.055 | 50.239
0 | 0.324 | 0.00495 | -0.055 | 65.371
0.5 | 0.393 | 0.00508 | -0.056 | 77.407
1 | 0.463 | 0.0052 | -0.057 | 89.103
1.5 | 0.533 | 0.00546 | -0.058 | 97.516
2 | 0.601 | 0.00574 | -0.059 | 104.647
2.5 | 0.67 | 0.00608 | -0.06 | 110.295
3 | 0.739 | 0.0067 | -0.06 | 110.375
3.5 | 0.807 | 0.00712 | -0.061 | 113.413
4 | 0.875 | 0.00727 | -0.062 | 120.313
4.5 | 0.941 | 0.00814 | -0.063 | 115.624
5 | 1.004 | 0.00871 | -0.064 | 115.196
5.5 | 1.062 | 0.0096 | -0.065 | 110.718
6 | 1.115 | 0.01039 | -0.065 | 107.322
6.5 | 1.159 | 0.0111 | -0.066 | 104.438
7 | 1.188 | 0.01184 | -0.067 | 100.383
7.5 | 1.194 | 0.01263 | -0.068 | 94.532
8 | 1.146 | 0.01352 | -0.069 | 84.755
8.5 | 0.731 | 0.01493 | -0.068 | 48.938
9 | 0.76 | 0.01655 | -0.068 | 45.891
9.5 | 0.789 | 0.01762 | -0.069 | 44.79
10 | 0.812 | 0.02135 | -0.069 | 38.033
10.5 | 0.839 | 0.02344 | -0.069 | 35.801
11 | 0.867 | 0.02521 | -0.069 | 34.387
11.5 | 0.869 | 0.03569 | -0.067 | 24.362
12 | 0.895 | 0.04003 | -0.067 | 22.366
12.5 | 0.891 | 0.0569 | -0.062 | 15.661
13 | 0.858 | 0.08918 | -0.046 | 9.621
13.5 | 0.898 | 0.08694 | -0.052 | 10.325
14 | 0.959 | 0.07317 | -0.061 | 13.11
14.5 | 1.008 | 0.06719 | -0.065 | 15.006
15 | 1.033 | 0.07352 | -0.065 | 14.047
15.5 | 1.037 | 0.0917 | -0.061 | 11.304
16 | 1.037 | 0.11698 | -0.055 | 8.866
16.5 | 1.049 | 0.14066 | -0.05 | 7.455
17 | 1.079 | 0.14315 | -0.052 | 7.537
17.5 | 1.108 | 0.14671 | -0.053 | 7.554
18 | 1.141 | 0.14826 | -0.056 | 7.699
18.5 | 1.172 | 0.15248 | -0.057 | 7.685
19 | 1.198 | 0.16437 | -0.058 | 7.29
19.5 | 1.215 | 0.19102 | -0.055 | 6.362
20 | 1.245 | 0.19285 | -0.057 | 6.458

## 128. Re 14M Mach 0.50 (2)
BIGFOIL.COM POLAR EXPORT
GA 35-312
GA 35-312 |  |  |  | Cl Max: | 1.4591 | at alpha= | 9.5 | deg
XFOIL ncrit=9 |  |  |  | L/D Max: | 144.13 | at alpha= | 2.5 | deg
Re: | 14000000 |  |  | Cd Min: | 0.26873 | at alpha= | -20 | deg
Mach: | 0.5 |  |  | Cl=0 at alpha= | -2.2911 | deg
|  |  |  | @ Cl=0.1, Cd= | 0.0049912
|  |  |  | @ Cl=0.4, Cd= | 0.0040146
|  |  |  | @ Cl=0.6, Cd= | 0.0043048
alpha (deg) | Cl | Cd | Cm | Cl/Cd
-20 | -0.7754 | 0.26873 | 0.0696 | -2.8854
-19.5 | -0.7526 | 0.26026 | 0.0642 | -2.8917
-19 | -0.7305 | 0.25112 | 0.0587 | -2.909
-18.5 | -0.7123 | 0.24173 | 0.0542 | -2.9467
-18 | -0.6908 | 0.23359 | 0.0493 | -2.9573
-17.5 | -0.6678 | 0.22585 | 0.0443 | -2.9568
-17 | -0.644 | 0.21855 | 0.0394 | -2.9467
-16.5 | -0.6224 | 0.21 | 0.0343 | -2.9638
-16 | -0.6004 | 0.20173 | 0.0293 | -2.9763
-15.5 | -0.5788 | 0.19328 | 0.0243 | -2.9946
-15 | -0.5598 | 0.18372 | 0.019 | -3.047
-14.5 | -0.5434 | 0.17368 | 0.0136 | -3.1287
-14 | -0.5237 | 0.16522 | 0.0087 | -3.1697
-13.5 | -0.5052 | 0.15655 | 0.0037 | -3.2271
-13 | -0.4863 | 0.14852 | -0.001 | -3.2743
-12.5 | -0.4686 | 0.14015 | -0.0059 | -3.3436
-11.5 | -0.4433 | 0.1216 | -0.0163 | -3.6456
-11 | -0.4367 | 0.11159 | -0.0219 | -3.9134
-10.5 | -0.4322 | 0.10168 | -0.0277 | -4.2506
-10 | -0.4313 | 0.09169 | -0.0336 | -4.7039
-9.5 | -0.4344 | 0.08161 | -0.0398 | -5.3229
-9 | -0.4421 | 0.07142 | -0.0464 | -6.1901
-8.5 | -0.4546 | 0.06055 | -0.0541 | -7.5078
-8 | -0.4699 | 0.04742 | -0.0668 | -9.9093
-7.5 | -0.5025 | 0.04071 | -0.069 | -12.3434
-7 | -0.5214 | 0.03269 | -0.0689 | -15.9498
-6.5 | -0.5253 | 0.02324 | -0.0674 | -22.6033
-6 | -0.502 | 0.01486 | -0.0648 | -33.782
-5.5 | -0.4604 | 0.00824 | -0.0616 | -55.8738
-5 | -0.3908 | 0.00674 | -0.0595 | -57.9822
-4.5 | -0.3175 | 0.0062 | -0.0583 | -51.2097
-4 | -0.2444 | 0.00588 | -0.0576 | -41.5646
-3.5 | -0.1721 | 0.00561 | -0.0572 | -30.6774
-3 | -0.1006 | 0.0054 | -0.0571 | -18.6296
-2.5 | -0.0295 | 0.00522 | -0.0572 | -5.6513
-2 | 0.0411 | 0.0051 | -0.0575 | 8.0588
-1.5 | 0.1115 | 0.00497 | -0.0578 | 22.4346
-1 | 0.1813 | 0.00487 | -0.0583 | 37.2279
0.5 | 0.3875 | 0.00402 | -0.0602 | 96.393
1 | 0.4563 | 0.00399 | -0.0608 | 114.3609
1.5 | 0.5258 | 0.00409 | -0.0614 | 128.5575
2 | 0.5947 | 0.00428 | -0.0619 | 138.9486
2.5 | 0.663 | 0.0046 | -0.0622 | 144.1304
3.5 | 0.795 | 0.00574 | -0.062 | 138.5017
4 | 0.8617 | 0.00618 | -0.0617 | 139.4337
4.5 | 0.928 | 0.00668 | -0.0611 | 138.9222
5 | 0.9942 | 0.0072 | -0.0602 | 138.0833
6 | 1.1275 | 0.00819 | -0.0576 | 137.6679
6.5 | 1.1918 | 0.00884 | -0.0554 | 134.819
7 | 1.2565 | 0.00944 | -0.053 | 133.1038
7.5 | 1.321 | 0.01003 | -0.05 | 131.7049
8 | 1.3808 | 0.01075 | -0.046 | 128.4465
8.5 | 1.4268 | 0.01166 | -0.0396 | 122.3671
9 | 1.4457 | 0.0131 | -0.03 | 110.3588
9.5 | 1.4591 | 0.01594 | -0.022 | 91.537
10 | 1.4546 | 0.02049 | -0.0146 | 70.9907
10.5 | 1.4342 | 0.0266 | -0.0085 | 53.9173
11 | 1.3994 | 0.03435 | -0.0044 | 40.7394
11.5 | 1.3641 | 0.04335 | -0.0029 | 31.4671
12 | 1.3297 | 0.05361 | -0.0043 | 24.8032
12.5 | 1.2951 | 0.06527 | -0.0083 | 19.8422
13 | 1.2615 | 0.0783 | -0.0147 | 16.1111
13.5 | 1.2283 | 0.09272 | -0.0233 | 13.2474
14 | 1.2004 | 0.10772 | -0.0329 | 11.1437
14.5 | 1.1768 | 0.123 | -0.043 | 9.5675

## 129. Re 16M Mach 0.00 (1)
BIGFOIL.COM POLAR EXPORT
GA 35-312
GA 35-312 |  |  |  | Cl Max: | 1.386 | at alpha= | 11.5 | deg
JavaFoil+Calcfoil stall+Eppler ext transition |  |  |  | L/D Max: | 124.229 | at alpha= | 8.5 | deg
Re: | 16000000 |  |  | Cd Min: | 0.00475 | at alpha= | -1 | deg
Mach: | 0 |  |  | Cl=0 at alpha= | -2.322 | deg
|  |  |  | @ Cl=0.1, Cd= | 0.005272
|  |  |  | @ Cl=0.4, Cd= | 0.0050175
|  |  |  | @ Cl=0.6, Cd= | 0.0055795
alpha (deg) | Cl | Cd | Cm | Cl/Cd
-16.5 | -0.485 | 0.1033 | -0.017 | -4.693
-16 | -0.5 | 0.09681 | -0.018 | -5.168
-15.5 | -0.517 | 0.08906 | -0.019 | -5.802
-15 | -0.533 | 0.08069 | -0.02 | -6.606
-14.5 | -0.547 | 0.0747 | -0.02 | -7.325
-14 | -0.573 | 0.05722 | -0.023 | -10.008
-13.5 | -0.611 | 0.03377 | -0.026 | -18.085
-13 | -0.647 | 0.01917 | -0.029 | -33.732
-12.5 | -0.67 | 0.01331 | -0.031 | -50.352
-12 | -0.681 | 0.01135 | -0.032 | -59.982
-11.5 | -0.687 | 0.00997 | -0.032 | -68.88
-11 | -0.687 | 0.00917 | -0.033 | -74.85
-10.5 | -0.68 | 0.00863 | -0.034 | -78.76
-10 | -0.667 | 0.00822 | -0.035 | -81.18
-9.5 | -0.65 | 0.00783 | -0.035 | -83.071
-9 | -0.628 | 0.0074 | -0.036 | -84.921
-8.5 | -0.602 | 0.00716 | -0.036 | -84.142
-8 | -0.571 | 0.00683 | -0.037 | -83.695
-7.5 | -0.536 | 0.00681 | -0.038 | -78.721
-7 | -0.497 | 0.00647 | -0.038 | -76.777
-6.5 | -0.454 | 0.00652 | -0.039 | -69.603
-6 | -0.407 | 0.00634 | -0.04 | -64.282
-5.5 | -0.358 | 0.00625 | -0.04 | -57.281
-5 | -0.306 | 0.0059 | -0.041 | -51.852
-4.5 | -0.252 | 0.00573 | -0.042 | -43.918
-4 | -0.196 | 0.00573 | -0.042 | -34.174
-3.5 | -0.139 | 0.00564 | -0.043 | -24.55
-3 | -0.08 | 0.00546 | -0.044 | -14.71
-2.5 | -0.021 | 0.00539 | -0.045 | -3.935
-2 | 0.038 | 0.00532 | -0.045 | 7.214
-1.5 | 0.098 | 0.00529 | -0.046 | 18.572
-1 | 0.158 | 0.00475 | -0.047 | 33.33
-0.5 | 0.218 | 0.00483 | -0.047 | 45.193
0 | 0.28 | 0.00481 | -0.048 | 58.252
0.5 | 0.341 | 0.00487 | -0.049 | 69.951
1 | 0.401 | 0.00502 | -0.049 | 79.942
1.5 | 0.462 | 0.00517 | -0.05 | 89.22
2 | 0.521 | 0.00534 | -0.051 | 97.562
2.5 | 0.581 | 0.00538 | -0.052 | 107.905
3 | 0.641 | 0.00601 | -0.052 | 106.627
3.5 | 0.701 | 0.00622 | -0.053 | 112.647
4 | 0.76 | 0.00657 | -0.054 | 115.611
4.5 | 0.819 | 0.00688 | -0.054 | 118.959
5 | 0.876 | 0.0072 | -0.055 | 121.585
5.5 | 0.932 | 0.00758 | -0.056 | 122.84
6 | 0.986 | 0.00838 | -0.057 | 117.582
6.5 | 1.038 | 0.00869 | -0.057 | 119.427
7 | 1.088 | 0.00904 | -0.058 | 120.364
7.5 | 1.136 | 0.00928 | -0.059 | 122.472
8 | 1.181 | 0.00966 | -0.06 | 122.261
8.5 | 1.223 | 0.00984 | -0.06 | 124.229
9 | 1.261 | 0.01053 | -0.061 | 119.737
9.5 | 1.295 | 0.01078 | -0.062 | 120.068
10 | 1.325 | 0.01147 | -0.062 | 115.475
10.5 | 1.351 | 0.01198 | -0.063 | 112.716
11 | 1.372 | 0.01253 | -0.064 | 109.447
11.5 | 1.386 | 0.01245 | -0.065 | 111.337
12 | 1.386 | 0.0133 | -0.065 | 104.222
12.5 | 1.38 | 0.01377 | -0.066 | 100.206
13 | 1.336 | 0.01616 | -0.065 | 82.658
13.5 | 1.311 | 0.01744 | -0.065 | 75.197
14 | 1.281 | 0.01875 | -0.065 | 68.34
14.5 | 1.248 | 0.02038 | -0.066 | 61.205
15 | 1.205 | 0.02362 | -0.066 | 51.032
15.5 | 1.164 | 0.02625 | -0.066 | 44.318
16 | 1.119 | 0.02955 | -0.066 | 37.863
16.5 | 1.071 | 0.03392 | -0.066 | 31.564

## 130. Re 16M Mach 0.00 (2)
BIGFOIL.COM POLAR EXPORT
GA 35-312
GA 35-312 |  |  |  | Cl Max: | 1.896 | at alpha= | 20 | deg
XFOIL ncrit=9 |  |  |  | L/D Max: | 141.114 | at alpha= | 7 | deg
Re: | 16000000 |  |  | Cd Min: | 0.04558 | at alpha= | 20 | deg
Mach: | 0 |  |  | Cl=0 at alpha= | -2.2869 | deg
|  |  |  | @ Cl=0.1, Cd= | 0.0047803
|  |  |  | @ Cl=0.4, Cd= | 0.0040279
|  |  |  | @ Cl=0.6, Cd= | 0.0049863
alpha (deg) | Cl | Cd | Cm | Cl/Cd
-20 | -1.5832 | 0.03818 | -0.0648 | -41.4667
-19.5 | -1.5881 | 0.03255 | -0.0669 | -48.7896
-19 | -1.5916 | 0.028 | -0.067 | -56.8429
-18.5 | -1.5853 | 0.02506 | -0.0655 | -63.2602
-17.5 | -1.5856 | 0.02057 | -0.0555 | -77.0831
-16 | -1.4936 | 0.01626 | -0.0477 | -91.8573
-15.5 | -1.4539 | 0.01483 | -0.0462 | -98.0378
-15 | -1.4071 | 0.01401 | -0.0454 | -100.4354
-14.5 | -1.3582 | 0.01333 | -0.0449 | -101.8905
-14 | -1.3082 | 0.01267 | -0.0444 | -103.2518
-13.5 | -1.2572 | 0.01207 | -0.044 | -104.1591
-13 | -1.2054 | 0.01153 | -0.0437 | -104.5447
-12.5 | -1.1529 | 0.01099 | -0.0435 | -104.9045
-12 | -1.0997 | 0.01048 | -0.0434 | -104.9332
-11.5 | -1.0458 | 0.01006 | -0.0433 | -103.9563
-11 | -0.9915 | 0.00963 | -0.0433 | -102.9595
-10.5 | -0.9369 | 0.00919 | -0.0433 | -101.9478
-10 | -0.8819 | 0.00877 | -0.0434 | -100.5587
-9.5 | -0.8264 | 0.00841 | -0.0435 | -98.264
-9 | -0.7707 | 0.00803 | -0.0436 | -95.9776
-8.5 | -0.7147 | 0.00769 | -0.0438 | -92.9389
-8 | -0.6584 | 0.00736 | -0.044 | -89.4565
-7.5 | -0.6019 | 0.00699 | -0.0442 | -86.1087
-7 | -0.5452 | 0.00667 | -0.0444 | -81.7391
-6.5 | -0.4881 | 0.00636 | -0.0447 | -76.7453
-6 | -0.4308 | 0.00611 | -0.045 | -70.5074
-5.5 | -0.3731 | 0.00591 | -0.0454 | -63.1303
-5 | -0.3153 | 0.00575 | -0.0458 | -54.8348
-4.5 | -0.2574 | 0.00554 | -0.0462 | -46.4621
-4 | -0.1995 | 0.00538 | -0.0467 | -37.0818
-3.5 | -0.1414 | 0.0052 | -0.0471 | -27.1923
-3 | -0.0831 | 0.00508 | -0.0476 | -16.3583
-2.5 | -0.0248 | 0.00497 | -0.0481 | -4.9899
-2 | 0.0334 | 0.00489 | -0.0486 | 6.8303
-1.5 | 0.0918 | 0.0048 | -0.0491 | 19.125
-1 | 0.15 | 0.00466 | -0.0496 | 32.1888
0 | 0.2654 | 0.0044 | -0.0507 | 60.3182
0.5 | 0.3231 | 0.00422 | -0.0513 | 76.564
1 | 0.3804 | 0.00397 | -0.0519 | 95.8186
1.5 | 0.4379 | 0.00414 | -0.0524 | 105.7729
2.5 | 0.5521 | 0.00459 | -0.0534 | 120.2832
3 | 0.6077 | 0.00505 | -0.0537 | 120.3366
3.5 | 0.6637 | 0.00538 | -0.0541 | 123.3643
4 | 0.7203 | 0.00558 | -0.0545 | 129.086
4.5 | 0.7755 | 0.00596 | -0.0548 | 130.1174
5 | 0.8314 | 0.00619 | -0.0551 | 134.3134
5.5 | 0.8863 | 0.00657 | -0.0553 | 134.9011
6 | 0.9413 | 0.0069 | -0.0555 | 136.4203
6.5 | 0.9966 | 0.00715 | -0.0557 | 139.3846
7 | 1.0513 | 0.00745 | -0.0559 | 141.1141
7.5 | 1.1044 | 0.0079 | -0.0559 | 139.7975
8 | 1.1579 | 0.00826 | -0.0559 | 140.1816
8.5 | 1.2112 | 0.00859 | -0.0558 | 141.0012
9 | 1.2632 | 0.00896 | -0.0556 | 140.9821
9.5 | 1.3122 | 0.0093 | -0.0548 | 141.0968
10 | 1.3648 | 0.00968 | -0.0548 | 140.9917
10.5 | 1.4155 | 0.01014 | -0.0545 | 139.5957
11 | 1.4647 | 0.01066 | -0.054 | 137.4015
11.5 | 1.512 | 0.01127 | -0.0532 | 134.1615
13 | 1.6459 | 0.01313 | -0.0497 | 125.3542
13.5 | 1.6852 | 0.01384 | -0.0478 | 121.763
14 | 1.7119 | 0.0146 | -0.0436 | 117.2534
14.5 | 1.7278 | 0.01569 | -0.0382 | 110.1211
15 | 1.7483 | 0.01703 | -0.0344 | 102.66
15.5 | 1.7682 | 0.01868 | -0.0311 | 94.6574
16 | 1.7876 | 0.02059 | -0.0283 | 86.8188
16.5 | 1.8076 | 0.02262 | -0.0259 | 79.9116
17 | 1.8272 | 0.02483 | -0.0239 | 73.5884
17.5 | 1.8442 | 0.02737 | -0.0221 | 67.3803
18 | 1.8589 | 0.03022 | -0.0205 | 61.5122
18.5 | 1.8706 | 0.03349 | -0.0192 | 55.8555
19 | 1.8805 | 0.03713 | -0.0182 | 50.6464
19.5 | 1.891 | 0.04096 | -0.0177 | 46.167
20 | 1.896 | 0.04558 | -0.0175 | 41.5972

## 131. Re 16M Mach 0.10 (1)
BIGFOIL.COM POLAR EXPORT
GA 35-312
GA 35-312 |  |  |  | Cl Max: | 1.38 | at alpha= | 11.5 | deg
JavaFoil+Calcfoil stall+Eppler ext transition |  |  |  | L/D Max: | 123.51 | at alpha= | 5.5 | deg
Re: | 16000000 |  |  | Cd Min: | 0.00473 | at alpha= | -1 | deg
Mach: | 0.1 |  |  | Cl=0 at alpha= | -2.325 | deg
|  |  |  | @ Cl=0.1, Cd= | 0.005261
|  |  |  | @ Cl=0.4, Cd= | 0.0050216
|  |  |  | @ Cl=0.6, Cd= | 0.005526
alpha (deg) | Cl | Cd | Cm | Cl/Cd
-16 | -0.456 | 0.0999 | -0.017 | -4.566
-15.5 | -0.472 | 0.09621 | -0.017 | -4.906
-15 | -0.491 | 0.08661 | -0.019 | -5.673
-14.5 | -0.508 | 0.08087 | -0.019 | -6.278
-14 | -0.526 | 0.0722 | -0.021 | -7.282
-13.5 | -0.555 | 0.05296 | -0.024 | -10.481
-13 | -0.598 | 0.02865 | -0.028 | -20.876
-12.5 | -0.636 | 0.01573 | -0.03 | -40.441
-12 | -0.657 | 0.01178 | -0.032 | -55.748
-11.5 | -0.666 | 0.01035 | -0.032 | -64.348
-11 | -0.67 | 0.00939 | -0.033 | -71.38
-10.5 | -0.667 | 0.00867 | -0.034 | -76.937
-10 | -0.657 | 0.00827 | -0.035 | -79.467
-9.5 | -0.643 | 0.00786 | -0.035 | -81.8
-9 | -0.623 | 0.00752 | -0.036 | -82.883
-8.5 | -0.599 | 0.00728 | -0.037 | -82.207
-8 | -0.569 | 0.00679 | -0.037 | -83.859
-7.5 | -0.535 | 0.00678 | -0.038 | -78.954
-7 | -0.497 | 0.00654 | -0.039 | -76.017
-6.5 | -0.454 | 0.00663 | -0.039 | -68.567
-6 | -0.408 | 0.0064 | -0.04 | -63.815
-5.5 | -0.359 | 0.00618 | -0.041 | -58.055
-5 | -0.307 | 0.00595 | -0.041 | -51.611
-4.5 | -0.253 | 0.00574 | -0.042 | -44.06
-4 | -0.197 | 0.00584 | -0.043 | -33.704
-3.5 | -0.139 | 0.00578 | -0.043 | -24.067
-3 | -0.081 | 0.00544 | -0.044 | -14.815
-2.5 | -0.021 | 0.00537 | -0.045 | -3.97
-2 | 0.039 | 0.00533 | -0.045 | 7.226
-1.5 | 0.099 | 0.00527 | -0.046 | 18.712
-1 | 0.159 | 0.00473 | -0.047 | 33.669
-0.5 | 0.219 | 0.00481 | -0.048 | 45.639
0 | 0.282 | 0.00478 | -0.048 | 58.944
0.5 | 0.342 | 0.00486 | -0.049 | 70.442
1 | 0.403 | 0.00503 | -0.05 | 80.135
1.5 | 0.464 | 0.00515 | -0.05 | 90.023
2 | 0.523 | 0.00535 | -0.051 | 97.926
2.5 | 0.584 | 0.00535 | -0.052 | 109.114
3 | 0.644 | 0.00601 | -0.053 | 107.112
3.5 | 0.704 | 0.00624 | -0.053 | 112.749
4 | 0.764 | 0.00663 | -0.054 | 115.276
4.5 | 0.823 | 0.00696 | -0.055 | 118.223
5 | 0.88 | 0.00726 | -0.055 | 121.164
5.5 | 0.936 | 0.00758 | -0.056 | 123.51
6 | 0.99 | 0.00818 | -0.057 | 121.061
6.5 | 1.043 | 0.00881 | -0.058 | 118.309
7 | 1.093 | 0.00914 | -0.058 | 119.597
7.5 | 1.14 | 0.0095 | -0.059 | 120.039
8 | 1.185 | 0.0097 | -0.06 | 122.115
8.5 | 1.226 | 0.00995 | -0.061 | 123.238
9 | 1.263 | 0.01063 | -0.061 | 118.896
9.5 | 1.296 | 0.01089 | -0.062 | 119
10 | 1.325 | 0.01161 | -0.063 | 114.112
10.5 | 1.349 | 0.01213 | -0.063 | 111.199
11 | 1.369 | 0.01271 | -0.064 | 107.696
11.5 | 1.38 | 0.0126 | -0.065 | 109.507
12 | 1.377 | 0.01349 | -0.065 | 102.024
12.5 | 1.339 | 0.01545 | -0.065 | 86.621
13 | 1.316 | 0.01659 | -0.065 | 79.297
13.5 | 1.286 | 0.01797 | -0.065 | 71.578
14 | 1.251 | 0.01938 | -0.066 | 64.572
14.5 | 1.211 | 0.0214 | -0.066 | 56.592
15 | 1.164 | 0.02463 | -0.066 | 47.257
15.5 | 1.114 | 0.02847 | -0.066 | 39.115
16 | 1.066 | 0.03095 | -0.066 | 34.463
16.5 | 1.012 | 0.03644 | -0.066 | 27.763

## 132. Re 16M Mach 0.10 (2)
BIGFOIL.COM POLAR EXPORT
GA 35-312
GA 35-312 |  |  |  | Cl Max: | 1.8865 | at alpha= | 20 | deg
XFOIL ncrit=9 |  |  |  | L/D Max: | 140.879 | at alpha= | 7 | deg
Re: | 16000000 |  |  | Cd Min: | 0.06696 | at alpha= | -20 | deg
Mach: | 0.1 |  |  | Cl=0 at alpha= | -2.287 | deg
|  |  |  | @ Cl=0.1, Cd= | 0.0047818
|  |  |  | @ Cl=0.4, Cd= | 0.0040207
|  |  |  | @ Cl=0.6, Cd= | 0.0049533
alpha (deg) | Cl | Cd | Cm | Cl/Cd
-20 | -1.4038 | 0.06696 | -0.0484 | -20.9648
-19.5 | -1.4571 | 0.05245 | -0.058 | -27.7807
-19 | -1.4888 | 0.0414 | -0.0657 | -35.9614
-18.5 | -1.4894 | 0.03552 | -0.0687 | -41.9313
-18 | -1.5433 | 0.02651 | -0.0696 | -58.2158
-17.5 | -1.5285 | 0.02444 | -0.0673 | -62.5409
-17 | -1.5456 | 0.02214 | -0.0596 | -69.8103
-16.5 | -1.5227 | 0.02044 | -0.056 | -74.4961
-15.5 | -1.4597 | 0.01664 | -0.0509 | -87.7224
-15 | -1.4178 | 0.01522 | -0.0493 | -93.1537
-14.5 | -1.3724 | 0.01401 | -0.048 | -97.9586
-14 | -1.3224 | 0.0132 | -0.0472 | -100.1818
-13.5 | -1.271 | 0.01251 | -0.0465 | -101.5987
-13 | -1.2184 | 0.01189 | -0.046 | -102.4727
-12.5 | -1.1651 | 0.0113 | -0.0455 | -103.1062
-12 | -1.1111 | 0.01074 | -0.0452 | -103.4544
-11.5 | -1.0563 | 0.01029 | -0.0449 | -102.6531
-11 | -1.0012 | 0.00984 | -0.0447 | -101.748
-10.5 | -0.9458 | 0.00936 | -0.0446 | -101.047
-10 | -0.8901 | 0.00892 | -0.0445 | -99.787
-9.5 | -0.8339 | 0.00854 | -0.0445 | -97.6464
-9 | -0.7775 | 0.00815 | -0.0445 | -95.3988
-8.5 | -0.7208 | 0.00778 | -0.0446 | -92.6478
-8 | -0.6639 | 0.00743 | -0.0447 | -89.354
-7.5 | -0.6068 | 0.00705 | -0.0448 | -86.0709
-7 | -0.5495 | 0.00672 | -0.045 | -81.7708
-6.5 | -0.4918 | 0.0064 | -0.0452 | -76.8438
-6 | -0.434 | 0.00613 | -0.0455 | -70.7993
-5.5 | -0.3759 | 0.00593 | -0.0458 | -63.3895
-4.5 | -0.2592 | 0.00555 | -0.0466 | -46.7027
-4 | -0.2008 | 0.00539 | -0.047 | -37.2542
-3.5 | -0.1423 | 0.00521 | -0.0474 | -27.3129
-3 | -0.0837 | 0.00509 | -0.0479 | -16.444
-2.5 | -0.025 | 0.00497 | -0.0484 | -5.0302
-2 | 0.0337 | 0.00489 | -0.0489 | 6.8916
-1.5 | 0.0924 | 0.0048 | -0.0494 | 19.25
-1 | 0.151 | 0.00466 | -0.0499 | 32.4034
-0.5 | 0.2092 | 0.00447 | -0.0504 | 46.8009
0 | 0.2671 | 0.0044 | -0.051 | 60.7045
0.5 | 0.3251 | 0.00422 | -0.0516 | 77.0379
1 | 0.3827 | 0.00397 | -0.0522 | 96.398
1.5 | 0.4407 | 0.00414 | -0.0527 | 106.4493
2 | 0.4984 | 0.00431 | -0.0532 | 115.6381
2.5 | 0.5556 | 0.00458 | -0.0537 | 121.31
3 | 0.6115 | 0.00505 | -0.054 | 121.0891
3.5 | 0.6678 | 0.0054 | -0.0544 | 123.6667
4 | 0.7248 | 0.00559 | -0.0548 | 129.6601
4.5 | 0.7803 | 0.00598 | -0.055 | 130.4849
5 | 0.8366 | 0.00622 | -0.0553 | 134.5016
5.5 | 0.8919 | 0.0066 | -0.0555 | 135.1364
6 | 0.9473 | 0.00693 | -0.0556 | 136.6955
6.5 | 1.003 | 0.00719 | -0.0558 | 139.4993
7 | 1.058 | 0.00751 | -0.0559 | 140.8788
7.5 | 1.1116 | 0.00796 | -0.0558 | 139.6482
8 | 1.1656 | 0.00833 | -0.0558 | 139.928
8.5 | 1.2193 | 0.00866 | -0.0557 | 140.7968
9 | 1.2716 | 0.00904 | -0.0554 | 140.6637
9.5 | 1.3208 | 0.00938 | -0.0544 | 140.8102
10 | 1.3742 | 0.00978 | -0.0544 | 140.5112
10.5 | 1.4251 | 0.01026 | -0.0539 | 138.8986
11 | 1.4743 | 0.01083 | -0.0532 | 136.1311
11.5 | 1.5217 | 0.01146 | -0.0522 | 132.7836
12 | 1.5682 | 0.01207 | -0.0511 | 129.9254
12.5 | 1.6131 | 0.0127 | -0.0498 | 127.0157
13 | 1.6549 | 0.01339 | -0.048 | 123.5922
13.5 | 1.6915 | 0.01417 | -0.0454 | 119.3719
14 | 1.7082 | 0.01506 | -0.0394 | 113.4263
14.5 | 1.7266 | 0.01638 | -0.0347 | 105.409
15 | 1.7479 | 0.0179 | -0.0312 | 97.648
15.5 | 1.768 | 0.01975 | -0.0281 | 89.519
17 | 1.8275 | 0.0264 | -0.0212 | 69.2235
17.5 | 1.8428 | 0.02925 | -0.0194 | 63.0017
18 | 1.8563 | 0.0324 | -0.0179 | 57.2932
18.5 | 1.8671 | 0.03598 | -0.0167 | 51.8927
19 | 1.8749 | 0.04014 | -0.016 | 46.709
19.5 | 1.8834 | 0.04443 | -0.0156 | 42.3903
20 | 1.8865 | 0.04959 | -0.0158 | 38.0419

## 133. Re 16M Mach 0.25 (1)
BIGFOIL.COM POLAR EXPORT
GA 35-312
GA 35-312 |  |  |  | Cl Max: | 1.332 | at alpha= | 11 | deg
JavaFoil+Calcfoil stall+Eppler ext transition |  |  |  | L/D Max: | 122.189 | at alpha= | 5.5 | deg
Re: | 16000000 |  |  | Cd Min: | 0.00477 | at alpha= | -1 | deg
Mach: | 0.25 |  |  | Cl=0 at alpha= | -2.3226 | deg
|  |  |  | @ Cl=0.1, Cd= | 0.0053405
|  |  |  | @ Cl=0.4, Cd= | 0.0050284
|  |  |  | @ Cl=0.6, Cd= | 0.10282
alpha (deg) | Cl | Cd | Cm | Cl/Cd
-14.5 | -0.144 | 0.0912 | -0.018 | -1.581
-14 | -0.214 | 0.08598 | -0.018 | -2.487
-13.5 | -0.265 | 0.08353 | -0.018 | -3.173
-13 | -0.31 | 0.07863 | -0.018 | -3.945
-12.5 | -0.351 | 0.07268 | -0.02 | -4.83
-12 | -0.388 | 0.06704 | -0.021 | -5.782
-11.5 | -0.423 | 0.05742 | -0.023 | -7.373
-11 | -0.493 | 0.02251 | -0.031 | -21.89
-10.5 | -0.551 | 0.01019 | -0.035 | -54.042
-10 | -0.571 | 0.009 | -0.036 | -63.447
-9.5 | -0.579 | 0.00835 | -0.036 | -69.347
-9 | -0.578 | 0.00787 | -0.037 | -73.36
-8.5 | -0.568 | 0.00755 | -0.038 | -75.208
-8 | -0.55 | 0.00709 | -0.038 | -77.556
-7.5 | -0.525 | 0.00706 | -0.039 | -74.392
-7 | -0.493 | 0.00701 | -0.04 | -70.364
-6.5 | -0.455 | 0.00678 | -0.04 | -67.132
-6 | -0.412 | 0.00656 | -0.041 | -62.769
-5.5 | -0.364 | 0.00634 | -0.042 | -57.443
-5 | -0.313 | 0.00602 | -0.042 | -51.982
-4.5 | -0.258 | 0.00593 | -0.043 | -43.551
-4 | -0.201 | 0.00589 | -0.044 | -34.196
-3.5 | -0.143 | 0.00582 | -0.045 | -24.53
-3 | -0.083 | 0.0057 | -0.045 | -14.508
-2.5 | -0.022 | 0.00544 | -0.046 | -4.019
-2 | 0.04 | 0.00537 | -0.047 | 7.376
-1.5 | 0.101 | 0.00534 | -0.047 | 18.989
-1 | 0.164 | 0.00477 | -0.048 | 34.272
-0.5 | 0.225 | 0.00485 | -0.049 | 46.443
0 | 0.289 | 0.00487 | -0.05 | 59.385
0.5 | 0.352 | 0.00492 | -0.05 | 71.48
1 | 0.414 | 0.00506 | -0.051 | 81.844
1.5 | 0.477 | 0.00525 | -0.052 | 90.82
2 | 0.538 | 0.00541 | -0.053 | 99.393
2.5 | 0.6 | 0.00548 | -0.053 | 109.512
3 | 0.662 | 0.00613 | -0.054 | 107.982
3.5 | 0.723 | 0.00642 | -0.055 | 112.614
4 | 0.785 | 0.00676 | -0.056 | 116.086
4.5 | 0.845 | 0.00711 | -0.056 | 118.8
5 | 0.903 | 0.00747 | -0.057 | 120.983
5.5 | 0.96 | 0.00786 | -0.058 | 122.189
6 | 1.015 | 0.0087 | -0.059 | 116.741
6.5 | 1.068 | 0.00893 | -0.059 | 119.492
7 | 1.117 | 0.00951 | -0.06 | 117.413
7.5 | 1.163 | 0.00972 | -0.061 | 119.611
8 | 1.205 | 0.01038 | -0.061 | 116.055
8.5 | 1.242 | 0.01069 | -0.062 | 116.159
9 | 1.273 | 0.01125 | -0.063 | 113.205
9.5 | 1.299 | 0.01161 | -0.064 | 111.854
10 | 1.317 | 0.01222 | -0.064 | 107.758
10.5 | 1.328 | 0.01305 | -0.065 | 101.809
11 | 1.332 | 0.01377 | -0.066 | 96.732
11.5 | 1.296 | 0.0152 | -0.065 | 85.285
12 | 1.259 | 0.01647 | -0.066 | 76.423
12.5 | 1.209 | 0.01795 | -0.066 | 67.316
13 | 1.147 | 0.01966 | -0.066 | 58.369
13.5 | 1.074 | 0.02207 | -0.066 | 48.668
14 | 0.989 | 0.02572 | -0.066 | 38.442
14.5 | 0.894 | 0.03113 | -0.065 | 28.725
15 | 0.79 | 0.03965 | -0.064 | 19.936
15.5 | 0.664 | 0.06538 | -0.059 | 10.15
16 | 0.54 | 0.10282 | -0.049 | 5.248

## 134. Re 16M Mach 0.25 (2)
BIGFOIL.COM POLAR EXPORT
GA 35-312
GA 35-312 |  |  |  | Cl Max: | 1.8142 | at alpha= | 18.5 | deg
XFOIL ncrit=9 |  |  |  | L/D Max: | 139.973 | at alpha= | 6.5 | deg
Re: | 16000000 |  |  | Cd Min: | 0.23974 | at alpha= | -20 | deg
Mach: | 0.25 |  |  | Cl=0 at alpha= | -2.2878 | deg
|  |  |  | @ Cl=0.1, Cd= | 0.0048017
|  |  |  | @ Cl=0.4, Cd= | 0.0039707
|  |  |  | @ Cl=0.6, Cd= | 0.0047953
alpha (deg) | Cl | Cd | Cm | Cl/Cd
-20 | -0.7166 | 0.23974 | 0.0549 | -2.9891
-19.5 | -0.6986 | 0.2328 | 0.0503 | -3.0009
-19 | -0.6788 | 0.22683 | 0.046 | -2.9925
-18.5 | -0.66 | 0.22028 | 0.0416 | -2.9962
-16.5 | -0.7143 | 0.15161 | 0.0071 | -4.7114
-16 | -0.9586 | 0.09158 | -0.0356 | -10.4674
-15.5 | -1.0471 | 0.06675 | -0.0528 | -15.6869
-15 | -1.0844 | 0.05223 | -0.0645 | -20.762
-14.5 | -1.1137 | 0.0417 | -0.0723 | -26.7074
-14 | -1.1529 | 0.03317 | -0.0759 | -34.7573
-13.5 | -1.1988 | 0.02805 | -0.0704 | -42.738
-13 | -1.2159 | 0.02255 | -0.0647 | -53.9202
-12.5 | -1.2011 | 0.01773 | -0.0608 | -67.7439
-12 | -1.1614 | 0.01479 | -0.0579 | -78.526
-11.5 | -1.1098 | 0.01305 | -0.0559 | -85.0421
-11 | -1.0536 | 0.01186 | -0.0542 | -88.8364
-10.5 | -0.9956 | 0.01089 | -0.0529 | -91.4233
-10 | -0.9363 | 0.0101 | -0.0517 | -92.703
-9.5 | -0.876 | 0.00953 | -0.0509 | -91.9203
-9 | -0.8157 | 0.00896 | -0.0501 | -91.0379
-8.5 | -0.7553 | 0.00844 | -0.0495 | -89.4905
-8 | -0.6948 | 0.00797 | -0.049 | -87.1769
-7.5 | -0.6341 | 0.00753 | -0.0487 | -84.2098
-7 | -0.5739 | 0.00702 | -0.0483 | -81.7521
-6.5 | -0.5132 | 0.00663 | -0.0482 | -77.4057
-6 | -0.4523 | 0.00631 | -0.0481 | -71.6799
-5.5 | -0.3914 | 0.00603 | -0.0482 | -64.9088
-4.5 | -0.2693 | 0.00564 | -0.0486 | -47.7482
-4 | -0.2085 | 0.00545 | -0.0488 | -38.2569
-3.5 | -0.1475 | 0.00526 | -0.0492 | -28.0418
-3 | -0.0867 | 0.00512 | -0.0495 | -16.9336
-2.5 | -0.0258 | 0.00499 | -0.05 | -5.1703
-2 | 0.035 | 0.00491 | -0.0504 | 7.1283
-1.5 | 0.0958 | 0.00481 | -0.0509 | 19.9168
-1 | 0.1564 | 0.00469 | -0.0514 | 33.3475
-0.5 | 0.2167 | 0.00449 | -0.052 | 48.2628
0 | 0.2766 | 0.00438 | -0.0525 | 63.1507
0.5 | 0.3364 | 0.00419 | -0.0532 | 80.2864
1 | 0.396 | 0.00396 | -0.0538 | 100
1.5 | 0.4559 | 0.00412 | -0.0543 | 110.6553
2 | 0.5156 | 0.00431 | -0.0548 | 119.6288
2.5 | 0.5749 | 0.00456 | -0.0553 | 126.0746
3 | 0.6325 | 0.0051 | -0.0555 | 124.0196
3.5 | 0.6907 | 0.00547 | -0.0558 | 126.2706
4 | 0.7496 | 0.0057 | -0.0561 | 131.5088
4.5 | 0.8073 | 0.00608 | -0.0563 | 132.7796
5 | 0.8655 | 0.00637 | -0.0564 | 135.8713
5.5 | 0.9229 | 0.00677 | -0.0564 | 136.322
6 | 0.9807 | 0.00711 | -0.0564 | 137.9325
6.5 | 1.0386 | 0.00742 | -0.0563 | 139.973
7 | 1.0953 | 0.00783 | -0.0561 | 139.8851
7.5 | 1.1515 | 0.00828 | -0.0556 | 139.07
8 | 1.2082 | 0.00865 | -0.0552 | 139.6763
8.5 | 1.2638 | 0.00908 | -0.0546 | 139.185
9 | 1.3184 | 0.00951 | -0.0538 | 138.633
9.5 | 1.3714 | 0.00984 | -0.0525 | 139.3699
10 | 1.4249 | 0.0104 | -0.0514 | 137.0096
10.5 | 1.4761 | 0.01106 | -0.0499 | 133.4629
11 | 1.5253 | 0.01177 | -0.0481 | 129.5922
11.5 | 1.5731 | 0.01247 | -0.0459 | 126.1508
12 | 1.6169 | 0.01326 | -0.0432 | 121.9382
12.5 | 1.6433 | 0.01415 | -0.0375 | 116.1343
13 | 1.6631 | 0.0154 | -0.0317 | 107.9935
13.5 | 1.6855 | 0.01704 | -0.0271 | 98.9143
14 | 1.7087 | 0.01898 | -0.0233 | 90.0263
14.5 | 1.7312 | 0.0212 | -0.0199 | 81.6604
15 | 1.7516 | 0.02377 | -0.0169 | 73.6895
15.5 | 1.7708 | 0.02663 | -0.0142 | 66.4964
16 | 1.7863 | 0.02996 | -0.0118 | 59.6228
16.5 | 1.7986 | 0.03373 | -0.0098 | 53.3235
17 | 1.8077 | 0.03812 | -0.0083 | 47.4213
17.5 | 1.8116 | 0.04331 | -0.0074 | 41.8287
18 | 1.8124 | 0.04923 | -0.0072 | 36.815
18.5 | 1.8142 | 0.05537 | -0.0077 | 32.765
19 | 1.798 | 0.06404 | -0.0095 | 28.0762
19.5 | 1.7885 | 0.07249 | -0.012 | 24.6724
20 | 1.7639 | 0.08343 | -0.0164 | 21.1423

## 135. Re 16M Mach 0.50 (1)
BIGFOIL.COM POLAR EXPORT
GA 35-312
GA 35-312 |  |  |  | Cl Max: | 1.245 | at alpha= | 20 | deg
JavaFoil+Calcfoil stall+Eppler ext transition |  |  |  | L/D Max: | 121.369 | at alpha= | 4 | deg
Re: | 16000000 |  |  | Cd Min: | 0.00499 | at alpha= | -1 | deg
Mach: | 0.5 |  |  | Cl=0 at alpha= | -2.3235 | deg
|  |  |  | @ Cl=0.1, Cd= | 0.0055001
|  |  |  | @ Cl=0.4, Cd= | 0.005185
|  |  |  | @ Cl=0.6, Cd= | 0.0057666
alpha (deg) | Cl | Cd | Cm | Cl/Cd
-20 | -0.964 | 0.17634 | -0.016 | -5.468
-19.5 | -0.938 | 0.1686 | -0.017 | -5.563
-19 | -0.912 | 0.16157 | -0.017 | -5.642
-18.5 | -0.89 | 0.13784 | -0.018 | -6.456
-18 | -0.865 | 0.12849 | -0.019 | -6.732
-17.5 | -0.839 | 0.12184 | -0.019 | -6.882
-17 | -0.811 | 0.11745 | -0.019 | -6.906
-16.5 | -0.778 | 0.12625 | -0.018 | -6.164
-16 | -0.754 | 0.11079 | -0.019 | -6.805
-15.5 | -0.726 | 0.10692 | -0.019 | -6.789
-15 | -0.697 | 0.10356 | -0.019 | -6.734
-14.5 | -0.669 | 0.09978 | -0.019 | -6.709
-14 | -0.642 | 0.09595 | -0.019 | -6.696
-13.5 | -0.615 | 0.09151 | -0.019 | -6.725
-13 | -0.589 | 0.09209 | -0.02 | -6.392
-12.5 | -0.562 | 0.08284 | -0.02 | -6.784
-12 | -0.535 | 0.07763 | -0.021 | -6.889
-11.5 | -0.51 | 0.06975 | -0.022 | -7.313
-11 | -0.485 | 0.06287 | -0.024 | -7.714
-10.5 | -0.477 | 0.04332 | -0.03 | -11
-10 | -0.506 | 0.01235 | -0.039 | -40.955
-9.5 | -0.482 | 0.00993 | -0.04 | -48.594
-9 | -0.369 | 0.05884 | -0.02 | -6.265
-8.5 | -0.343 | 0.05086 | -0.023 | -6.746
-8 | -0.385 | 0.00849 | -0.043 | -45.376
-7.5 | -0.352 | 0.00823 | -0.043 | -42.763
-7 | -0.319 | 0.00771 | -0.044 | -41.348
-6.5 | -0.234 | 0.03969 | -0.026 | -5.885
-6 | -0.251 | 0.00744 | -0.046 | -33.728
-5.5 | -0.318 | 0.00704 | -0.047 | -45.189
-5 | -0.316 | 0.00676 | -0.047 | -46.704
-4.5 | -0.274 | 0.00654 | -0.048 | -41.887
-4 | -0.219 | 0.00634 | -0.049 | -34.506
-3.5 | -0.157 | 0.00598 | -0.05 | -26.289
-3 | -0.092 | 0.00578 | -0.051 | -15.883
-2.5 | -0.024 | 0.00577 | -0.051 | -4.22
-2 | 0.044 | 0.00563 | -0.052 | 7.848
-1.5 | 0.113 | 0.00547 | -0.053 | 20.701
-1 | 0.183 | 0.00499 | -0.054 | 36.664
-0.5 | 0.252 | 0.00506 | -0.055 | 49.826
0 | 0.324 | 0.00499 | -0.055 | 64.842
0.5 | 0.393 | 0.00517 | -0.056 | 76.091
1 | 0.463 | 0.00532 | -0.057 | 87.03
1.5 | 0.533 | 0.00554 | -0.058 | 96.228
2 | 0.601 | 0.00577 | -0.059 | 104.124
2.5 | 0.67 | 0.00618 | -0.06 | 108.515
3 | 0.739 | 0.00669 | -0.06 | 110.527
3.5 | 0.807 | 0.00711 | -0.061 | 113.649
4 | 0.875 | 0.00721 | -0.062 | 121.369
4.5 | 0.941 | 0.00802 | -0.063 | 117.454
5 | 1.004 | 0.00856 | -0.064 | 117.276
5.5 | 1.062 | 0.00975 | -0.065 | 109.023
6 | 1.115 | 0.01027 | -0.065 | 108.565
6.5 | 1.159 | 0.01093 | -0.066 | 106.067
7 | 1.188 | 0.01165 | -0.067 | 102.002
7.5 | 1.194 | 0.01235 | -0.068 | 96.648
8 | 1.146 | 0.01337 | -0.069 | 85.713
8.5 | 0.732 | 0.01445 | -0.068 | 50.668
9 | 0.761 | 0.01589 | -0.068 | 47.881
9.5 | 0.791 | 0.01711 | -0.069 | 46.207
10 | 0.814 | 0.0207 | -0.069 | 39.325
10.5 | 0.841 | 0.02263 | -0.069 | 37.187
11 | 0.869 | 0.02451 | -0.069 | 35.442
11.5 | 0.877 | 0.03298 | -0.067 | 26.584
12 | 0.9 | 0.03814 | -0.067 | 23.587
12.5 | 0.902 | 0.052 | -0.064 | 17.337
13 | 0.861 | 0.08683 | -0.048 | 9.917
13.5 | 0.906 | 0.08129 | -0.055 | 11.151
14 | 0.984 | 0.06053 | -0.065 | 16.264
14.5 | 1.022 | 0.06 | -0.067 | 17.038
15 | 1.044 | 0.06721 | -0.066 | 15.531
15.5 | 1.047 | 0.08514 | -0.063 | 12.295
16 | 1.039 | 0.11465 | -0.055 | 9.059
16.5 | 1.048 | 0.14725 | -0.049 | 7.117
17 | 1.078 | 0.14876 | -0.051 | 7.247
17.5 | 1.107 | 0.15296 | -0.053 | 7.238
18 | 1.138 | 0.15618 | -0.055 | 7.29
18.5 | 1.169 | 0.15896 | -0.057 | 7.355
19 | 1.196 | 0.17176 | -0.057 | 6.964
19.5 | 1.215 | 0.19456 | -0.055 | 6.246
20 | 1.245 | 0.19895 | -0.057 | 6.26

## 136. Re 16M Mach 0.50 (2)
BIGFOIL.COM POLAR EXPORT
GA 35-312
GA 35-312 |  |  |  | Cl Max: | 1.4689 | at alpha= | 9.5 | deg
XFOIL ncrit=9 |  |  |  | L/D Max: | 143.132 | at alpha= | 2.5 | deg
Re: | 16000000 |  |  | Cd Min: | 0.26844 | at alpha= | -20 | deg
Mach: | 0.5 |  |  | Cl=0 at alpha= | -2.29 | deg
|  |  |  | @ Cl=0.1, Cd= | 0.0049061
|  |  |  | @ Cl=0.4, Cd= | 0.0040748
|  |  |  | @ Cl=0.6, Cd= | 0.0043266
alpha (deg) | Cl | Cd | Cm | Cl/Cd
-20 | -0.7754 | 0.26844 | 0.0694 | -2.8885
-19.5 | -0.7524 | 0.26011 | 0.064 | -2.8926
-18.5 | -0.7134 | 0.2416 | 0.0544 | -2.9528
-18 | -0.6913 | 0.23333 | 0.0492 | -2.9628
-17.5 | -0.6683 | 0.2255 | 0.0441 | -2.9636
-17 | -0.6445 | 0.21823 | 0.0392 | -2.9533
-16.5 | -0.6229 | 0.20962 | 0.0341 | -2.9716
-16 | -0.601 | 0.20131 | 0.0291 | -2.9854
-15.5 | -0.5793 | 0.19293 | 0.0241 | -3.0026
-15 | -0.5607 | 0.18324 | 0.0188 | -3.0599
-14.5 | -0.5446 | 0.17307 | 0.0133 | -3.1467
-14 | -0.5244 | 0.16485 | 0.0085 | -3.1811
-13.5 | -0.506 | 0.15615 | 0.0035 | -3.2405
-13 | -0.488 | 0.14784 | -0.0014 | -3.3009
-12.5 | -0.4709 | 0.13934 | -0.0063 | -3.3795
-12 | -0.4524 | 0.13155 | -0.0109 | -3.439
-11.5 | -0.4474 | 0.12043 | -0.0169 | -3.715
-11 | -0.4414 | 0.11034 | -0.0227 | -4.0004
-10.5 | -0.4381 | 0.10032 | -0.0286 | -4.367
-10 | -0.4381 | 0.09025 | -0.0347 | -4.8543
-9.5 | -0.4407 | 0.08041 | -0.0408 | -5.4807
-9 | -0.449 | 0.07016 | -0.0475 | -6.3997
-8.5 | -0.4614 | 0.05922 | -0.0553 | -7.7913
-8 | -0.4768 | 0.04637 | -0.068 | -10.2825
-7.5 | -0.51 | 0.04001 | -0.0693 | -12.7468
-7 | -0.5278 | 0.03188 | -0.0691 | -16.5558
-6.5 | -0.5292 | 0.02264 | -0.0673 | -23.3746
-6 | -0.5073 | 0.01388 | -0.0646 | -36.549
-5.5 | -0.4622 | 0.00787 | -0.0615 | -58.7294
-5 | -0.3917 | 0.00654 | -0.0595 | -59.893
-4.5 | -0.318 | 0.00604 | -0.0583 | -52.649
-4 | -0.2447 | 0.00574 | -0.0576 | -42.6307
-3.5 | -0.1724 | 0.0055 | -0.0572 | -31.3455
-3 | -0.1007 | 0.00529 | -0.0571 | -19.0359
-2.5 | -0.0297 | 0.00512 | -0.0572 | -5.8008
-2 | 0.041 | 0.00499 | -0.0575 | 8.2164
-1.5 | 0.1113 | 0.00489 | -0.0578 | 22.7607
-1 | 0.1812 | 0.00479 | -0.0583 | 37.8288
-0.5 | 0.2506 | 0.0046 | -0.0589 | 54.4783
0 | 0.3195 | 0.00438 | -0.0595 | 72.9452
0.5 | 0.3876 | 0.0041 | -0.0602 | 94.5366
1 | 0.4564 | 0.00396 | -0.0609 | 115.2525
1.5 | 0.5257 | 0.00409 | -0.0614 | 128.533
2 | 0.5945 | 0.0043 | -0.0619 | 138.2558
2.5 | 0.6627 | 0.00463 | -0.0622 | 143.1317
3.5 | 0.7949 | 0.00577 | -0.062 | 137.7643
4 | 0.8625 | 0.00613 | -0.0617 | 140.7015
4.5 | 0.9286 | 0.00665 | -0.0611 | 139.6391
5 | 0.9955 | 0.00712 | -0.0603 | 139.8174
5.5 | 1.0618 | 0.00765 | -0.0591 | 138.7974
6 | 1.1298 | 0.00806 | -0.0578 | 140.1737
6.5 | 1.1945 | 0.0087 | -0.0557 | 137.2989
7 | 1.2606 | 0.00924 | -0.0534 | 136.4286
7.5 | 1.326 | 0.00981 | -0.0506 | 135.1682
8 | 1.387 | 0.01054 | -0.0467 | 131.5939
8.5 | 1.4405 | 0.01143 | -0.0414 | 126.028
9 | 1.4587 | 0.01264 | -0.0311 | 115.4035
9.5 | 1.4689 | 0.01542 | -0.0224 | 95.2594
10 | 1.4623 | 0.01999 | -0.0147 | 73.1516
10.5 | 1.4408 | 0.02611 | -0.0084 | 55.1819
11 | 1.4029 | 0.03402 | -0.0041 | 41.2375
11.5 | 1.3691 | 0.04284 | -0.0026 | 31.9585
12 | 1.3355 | 0.05295 | -0.0038 | 25.2219
12.5 | 1.301 | 0.06453 | -0.0077 | 20.1612
13 | 1.2677 | 0.07743 | -0.014 | 16.3722
13.5 | 1.2342 | 0.0918 | -0.0225 | 13.4444
14 | 1.2062 | 0.10675 | -0.0321 | 11.2993
14.5 | 1.1824 | 0.12203 | -0.0422 | 9.6894

## 137. Re 18M Mach 0.00 (1)
BIGFOIL.COM POLAR EXPORT
GA 35-312
GA 35-312 |  |  |  | Cl Max: | 1.386 | at alpha= | 11.5 | deg
JavaFoil+Calcfoil stall+Eppler ext transition |  |  |  | L/D Max: | 125.496 | at alpha= | 8.5 | deg
Re: | 18000000 |  |  | Cd Min: | 0.00479 | at alpha= | -1 | deg
Mach: | 0 |  |  | Cl=0 at alpha= | -2.322 | deg
|  |  |  | @ Cl=0.1, Cd= | 0.0051573
|  |  |  | @ Cl=0.4, Cd= | 0.0050685
|  |  |  | @ Cl=0.6, Cd= | 0.005642
alpha (deg) | Cl | Cd | Cm | Cl/Cd
-16.5 | -0.485 | 0.10239 | -0.017 | -4.741
-16 | -0.501 | 0.0956 | -0.018 | -5.242
-15.5 | -0.518 | 0.08703 | -0.019 | -5.952
-15 | -0.535 | 0.07868 | -0.02 | -6.795
-14.5 | -0.55 | 0.0712 | -0.021 | -7.729
-14 | -0.58 | 0.05096 | -0.024 | -11.375
-13.5 | -0.616 | 0.03068 | -0.027 | -20.068
-13 | -0.651 | 0.01788 | -0.029 | -36.391
-12.5 | -0.672 | 0.01273 | -0.031 | -52.814
-12 | -0.684 | 0.0107 | -0.032 | -63.953
-11.5 | -0.688 | 0.00966 | -0.033 | -71.294
-11 | -0.688 | 0.00894 | -0.033 | -76.932
-10.5 | -0.68 | 0.00847 | -0.034 | -80.266
-10 | -0.667 | 0.00801 | -0.035 | -83.305
-9.5 | -0.65 | 0.00766 | -0.035 | -84.828
-9 | -0.628 | 0.00734 | -0.036 | -85.599
-8.5 | -0.602 | 0.00701 | -0.036 | -85.911
-8 | -0.571 | 0.0067 | -0.037 | -85.328
-7.5 | -0.536 | 0.00668 | -0.038 | -80.312
-7 | -0.497 | 0.00662 | -0.038 | -75.063
-6.5 | -0.454 | 0.00641 | -0.039 | -70.851
-6 | -0.407 | 0.00633 | -0.04 | -64.346
-5.5 | -0.358 | 0.00581 | -0.04 | -61.645
-5 | -0.306 | 0.00582 | -0.041 | -52.557
-4.5 | -0.252 | 0.0059 | -0.042 | -42.705
-4 | -0.196 | 0.00562 | -0.042 | -34.874
-3.5 | -0.139 | 0.00559 | -0.043 | -24.806
-3 | -0.08 | 0.00535 | -0.044 | -15.008
-2.5 | -0.021 | 0.00528 | -0.045 | -4.02
-2 | 0.038 | 0.00524 | -0.045 | 7.314
-1.5 | 0.098 | 0.00517 | -0.046 | 18.982
-1 | 0.158 | 0.00479 | -0.047 | 33.024
-0.5 | 0.218 | 0.00485 | -0.047 | 45.025
0 | 0.28 | 0.00486 | -0.048 | 57.695
0.5 | 0.341 | 0.00498 | -0.049 | 68.356
1 | 0.401 | 0.00507 | -0.049 | 79.081
1.5 | 0.462 | 0.00523 | -0.05 | 88.247
2 | 0.521 | 0.00538 | -0.051 | 96.745
2.5 | 0.581 | 0.00549 | -0.052 | 105.833
3 | 0.641 | 0.00597 | -0.052 | 107.306
3.5 | 0.701 | 0.00627 | -0.053 | 111.804
4 | 0.76 | 0.0065 | -0.054 | 116.988
4.5 | 0.819 | 0.00678 | -0.054 | 120.684
5 | 0.876 | 0.00712 | -0.055 | 123.067
5.5 | 0.932 | 0.00746 | -0.056 | 124.917
6 | 0.986 | 0.00821 | -0.057 | 120.129
6.5 | 1.038 | 0.00837 | -0.057 | 124.037
7 | 1.088 | 0.00893 | -0.058 | 121.835
7.5 | 1.136 | 0.00926 | -0.059 | 122.691
8 | 1.181 | 0.00948 | -0.06 | 124.601
8.5 | 1.223 | 0.00974 | -0.06 | 125.496
9 | 1.261 | 0.0101 | -0.061 | 124.871
9.5 | 1.295 | 0.01079 | -0.062 | 119.968
10 | 1.325 | 0.01127 | -0.062 | 117.56
10.5 | 1.351 | 0.01177 | -0.063 | 114.745
11 | 1.372 | 0.01213 | -0.064 | 113.096
11.5 | 1.386 | 0.01219 | -0.065 | 113.648
12 | 1.386 | 0.0129 | -0.065 | 107.475
12.5 | 1.38 | 0.01354 | -0.066 | 101.896
13 | 1.338 | 0.01566 | -0.065 | 85.475
13.5 | 1.314 | 0.01693 | -0.065 | 77.578
14 | 1.284 | 0.01835 | -0.066 | 69.936
14.5 | 1.249 | 0.01996 | -0.066 | 62.579
15 | 1.208 | 0.02284 | -0.066 | 52.867
15.5 | 1.163 | 0.02621 | -0.066 | 44.381
16 | 1.121 | 0.02835 | -0.066 | 39.561
16.5 | 1.073 | 0.0327 | -0.066 | 32.82

## 138. Re 18M Mach 0.00 (2)
BIGFOIL.COM POLAR EXPORT
GA 35-312
GA 35-312 |  |  |  | Cl Max: | 1.9119 | at alpha= | 20 | deg
XFOIL ncrit=9 |  |  |  | L/D Max: | 143.369 | at alpha= | 8.5 | deg
Re: | 18000000 |  |  | Cd Min: | 0.04379 | at alpha= | 20 | deg
Mach: | 0 |  |  | Cl=0 at alpha= | -2.286 | deg
|  |  |  | @ Cl=0.1, Cd= | 0.0047257
|  |  |  | @ Cl=0.4, Cd= | 0.0040585
|  |  |  | @ Cl=0.6, Cd= | 0.0049424
alpha (deg) | Cl | Cd | Cm | Cl/Cd
-20 | -1.6292 | 0.03319 | -0.0671 | -49.0871
-19.5 | -1.6299 | 0.02872 | -0.0676 | -56.7514
-19 | -1.6292 | 0.02519 | -0.0663 | -64.6765
-18.5 | -1.6234 | 0.02279 | -0.0633 | -71.233
-18 | -1.6356 | 0.02063 | -0.0558 | -79.2826
-17.5 | -1.6078 | 0.01959 | -0.0528 | -82.0725
-17 | -1.575 | 0.01834 | -0.0506 | -85.8779
-16.5 | -1.5365 | 0.01724 | -0.0489 | -89.1241
-16 | -1.495 | 0.01619 | -0.0476 | -92.341
-15.5 | -1.4575 | 0.01447 | -0.0459 | -100.7256
-15 | -1.4106 | 0.01363 | -0.0451 | -103.4923
-14.5 | -1.3617 | 0.01291 | -0.0445 | -105.4764
-14 | -1.3114 | 0.01227 | -0.0441 | -106.8786
-13.5 | -1.2601 | 0.01169 | -0.0437 | -107.793
-13 | -1.208 | 0.01115 | -0.0435 | -108.3408
-12.5 | -1.1552 | 0.01064 | -0.0433 | -108.5714
-12 | -1.1018 | 0.01016 | -0.0432 | -108.4449
-11.5 | -1.0477 | 0.00973 | -0.0431 | -107.6773
-11 | -0.9932 | 0.00932 | -0.0431 | -106.5665
-10.5 | -0.9385 | 0.0089 | -0.0431 | -105.4494
-10 | -0.8833 | 0.0085 | -0.0432 | -103.9176
-9.5 | -0.8277 | 0.00815 | -0.0433 | -101.5583
-9 | -0.7719 | 0.00781 | -0.0435 | -98.8348
-8.5 | -0.7157 | 0.00747 | -0.0437 | -95.8099
-8 | -0.6592 | 0.00716 | -0.0439 | -92.067
-7 | -0.5455 | 0.00657 | -0.0444 | -83.0289
-6.5 | -0.4885 | 0.00628 | -0.0447 | -77.7866
-6 | -0.4311 | 0.00599 | -0.045 | -71.9699
-5.5 | -0.3735 | 0.00581 | -0.0454 | -64.2857
-4.5 | -0.2577 | 0.00545 | -0.0462 | -47.2844
-4 | -0.1996 | 0.00529 | -0.0467 | -37.7316
-3.5 | -0.1415 | 0.00512 | -0.0471 | -27.6367
-3 | -0.0833 | 0.00501 | -0.0476 | -16.6267
-2.5 | -0.025 | 0.00489 | -0.0481 | -5.1125
-2 | 0.0334 | 0.00481 | -0.0486 | 6.9439
-1.5 | 0.0917 | 0.00474 | -0.0491 | 19.346
-1 | 0.1499 | 0.00464 | -0.0496 | 32.306
0 | 0.2653 | 0.00444 | -0.0507 | 59.7523
0.5 | 0.3231 | 0.00428 | -0.0513 | 75.4907
1 | 0.3802 | 0.004 | -0.0519 | 95.05
1.5 | 0.4377 | 0.00417 | -0.0524 | 104.964
2 | 0.495 | 0.00438 | -0.0529 | 113.0137
2.5 | 0.5515 | 0.00469 | -0.0533 | 117.5906
4 | 0.7206 | 0.00557 | -0.0545 | 129.3716
4.5 | 0.776 | 0.00591 | -0.0548 | 131.3029
5 | 0.8319 | 0.00617 | -0.0551 | 134.8298
5.5 | 0.8869 | 0.00652 | -0.0554 | 136.0276
6 | 0.9421 | 0.00682 | -0.0556 | 138.1378
6.5 | 0.9975 | 0.00707 | -0.0558 | 141.0891
7 | 1.0521 | 0.00738 | -0.056 | 142.561
7.5 | 1.1057 | 0.00779 | -0.056 | 141.9384
8 | 1.1594 | 0.00814 | -0.0561 | 142.4324
8.5 | 1.2129 | 0.00846 | -0.0561 | 143.3688
9 | 1.2653 | 0.00884 | -0.056 | 143.1335
9.5 | 1.3169 | 0.00919 | -0.0557 | 143.2971
10.5 | 1.4179 | 0.00993 | -0.0548 | 142.7895
11 | 1.4671 | 0.01047 | -0.0543 | 140.1242
11.5 | 1.5149 | 0.01105 | -0.0536 | 137.095
12 | 1.5621 | 0.01161 | -0.0528 | 134.5478
12.5 | 1.6078 | 0.01219 | -0.0518 | 131.895
13 | 1.6512 | 0.01282 | -0.0505 | 128.7988
13.5 | 1.6914 | 0.01352 | -0.0487 | 125.1036
14 | 1.7242 | 0.01429 | -0.0457 | 120.6578
14.5 | 1.7371 | 0.01531 | -0.0394 | 113.4618
15 | 1.757 | 0.01658 | -0.0353 | 105.971
15.5 | 1.7772 | 0.01814 | -0.0319 | 97.9713
16.5 | 1.8195 | 0.02175 | -0.0268 | 83.6552
17 | 1.8397 | 0.02387 | -0.0247 | 77.0716
17.5 | 1.8566 | 0.02634 | -0.0227 | 70.486
18 | 1.8718 | 0.02909 | -0.021 | 64.3451
18.5 | 1.8852 | 0.03213 | -0.0196 | 58.6741
19 | 1.8949 | 0.03571 | -0.0185 | 53.0636
19.5 | 1.9059 | 0.03939 | -0.0178 | 48.3854
20 | 1.9119 | 0.04379 | -0.0175 | 43.6607

## 139. Re 18M Mach 0.10 (1)
BIGFOIL.COM POLAR EXPORT
GA 35-312
GA 35-312 |  |  |  | Cl Max: | 1.38 | at alpha= | 11.5 | deg
JavaFoil+Calcfoil stall+Eppler ext transition |  |  |  | L/D Max: | 124.534 | at alpha= | 8.5 | deg
Re: | 18000000 |  |  | Cd Min: | 0.00482 | at alpha= | -1 | deg
Mach: | 0.1 |  |  | Cl=0 at alpha= | -2.325 | deg
|  |  |  | @ Cl=0.1, Cd= | 0.0051445
|  |  |  | @ Cl=0.4, Cd= | 0.0050546
|  |  |  | @ Cl=0.6, Cd= | 0.0055787
alpha (deg) | Cl | Cd | Cm | Cl/Cd
-16 | -0.457 | 0.09805 | -0.017 | -4.662
-15.5 | -0.473 | 0.09405 | -0.018 | -5.031
-15 | -0.494 | 0.08328 | -0.019 | -5.928
-14.5 | -0.51 | 0.07753 | -0.02 | -6.581
-14 | -0.532 | 0.06573 | -0.022 | -8.089
-13.5 | -0.57 | 0.04098 | -0.026 | -13.907
-13 | -0.61 | 0.02297 | -0.028 | -26.551
-12.5 | -0.641 | 0.0141 | -0.03 | -45.488
-12 | -0.659 | 0.01119 | -0.032 | -58.894
-11.5 | -0.668 | 0.01 | -0.033 | -66.805
-11 | -0.671 | 0.00912 | -0.033 | -73.559
-10.5 | -0.667 | 0.00851 | -0.034 | -78.417
-10 | -0.658 | 0.00811 | -0.035 | -81.051
-9.5 | -0.643 | 0.0077 | -0.035 | -83.525
-9 | -0.623 | 0.00736 | -0.036 | -84.653
-8.5 | -0.599 | 0.00713 | -0.037 | -83.966
-8 | -0.569 | 0.00679 | -0.037 | -83.891
-7.5 | -0.535 | 0.00663 | -0.038 | -80.7
-7 | -0.497 | 0.00669 | -0.039 | -74.215
-6.5 | -0.454 | 0.00647 | -0.039 | -70.22
-6 | -0.408 | 0.00627 | -0.04 | -65.123
-5.5 | -0.359 | 0.00587 | -0.041 | -61.156
-5 | -0.307 | 0.00583 | -0.041 | -52.675
-4.5 | -0.253 | 0.00594 | -0.042 | -42.587
-4 | -0.197 | 0.00575 | -0.043 | -34.201
-3.5 | -0.139 | 0.00568 | -0.043 | -24.505
-3 | -0.081 | 0.00535 | -0.044 | -15.083
-2.5 | -0.021 | 0.00531 | -0.045 | -4.012
-2 | 0.039 | 0.00523 | -0.045 | 7.368
-1.5 | 0.099 | 0.00515 | -0.046 | 19.157
-1 | 0.159 | 0.00482 | -0.047 | 33.003
-0.5 | 0.219 | 0.0049 | -0.048 | 44.81
0 | 0.282 | 0.00484 | -0.048 | 58.255
0.5 | 0.342 | 0.00495 | -0.049 | 69.177
1 | 0.403 | 0.00506 | -0.05 | 79.743
1.5 | 0.464 | 0.00524 | -0.05 | 88.556
2 | 0.523 | 0.00535 | -0.051 | 97.764
2.5 | 0.584 | 0.00544 | -0.052 | 107.382
3 | 0.644 | 0.00596 | -0.053 | 108.117
3.5 | 0.704 | 0.00627 | -0.053 | 112.258
4 | 0.764 | 0.00656 | -0.054 | 116.45
4.5 | 0.823 | 0.00685 | -0.055 | 120.062
5 | 0.88 | 0.00711 | -0.055 | 123.834
5.5 | 0.936 | 0.00773 | -0.056 | 121.085
6 | 0.99 | 0.00802 | -0.057 | 123.464
6.5 | 1.043 | 0.00844 | -0.058 | 123.517
7 | 1.093 | 0.00878 | -0.058 | 124.441
7.5 | 1.14 | 0.00932 | -0.059 | 122.42
8 | 1.185 | 0.00952 | -0.06 | 124.516
8.5 | 1.226 | 0.00984 | -0.061 | 124.534
9 | 1.263 | 0.01018 | -0.061 | 124.157
9.5 | 1.296 | 0.01093 | -0.062 | 118.582
10 | 1.325 | 0.01141 | -0.063 | 116.106
10.5 | 1.349 | 0.01192 | -0.063 | 113.229
11 | 1.369 | 0.01229 | -0.064 | 111.355
11.5 | 1.38 | 0.01236 | -0.065 | 111.678
12 | 1.377 | 0.01308 | -0.066 | 105.262
12.5 | 1.366 | 0.01373 | -0.066 | 99.54
13 | 1.318 | 0.01618 | -0.065 | 81.471
13.5 | 1.288 | 0.0175 | -0.066 | 73.607
14 | 1.254 | 0.01896 | -0.066 | 66.13
14.5 | 1.213 | 0.02087 | -0.066 | 58.121
15 | 1.166 | 0.02382 | -0.066 | 48.968
15.5 | 1.116 | 0.02749 | -0.066 | 40.6
16 | 1.066 | 0.03103 | -0.066 | 34.346
16.5 | 1.014 | 0.0349 | -0.066 | 29.064

## 140. Re 18M Mach 0.10 (2)
BIGFOIL.COM POLAR EXPORT
GA 35-312
GA 35-312 |  |  |  | Cl Max: | 1.9019 | at alpha= | 20 | deg
XFOIL ncrit=9 |  |  |  | L/D Max: | 143.835 | at alpha= | 10 | deg
Re: | 18000000 |  |  | Cd Min: | 0.05174 | at alpha= | -20 | deg
Mach: | 0.1 |  |  | Cl=0 at alpha= | -2.2862 | deg
|  |  |  | @ Cl=0.1, Cd= | 0.0047268
|  |  |  | @ Cl=0.4, Cd= | 0.0040512
|  |  |  | @ Cl=0.6, Cd= | 0.0049207
alpha (deg) | Cl | Cd | Cm | Cl/Cd
-20 | -1.5124 | 0.05174 | -0.0593 | -29.2308
-19.5 | -1.5343 | 0.04201 | -0.066 | -36.5223
-19 | -1.5502 | 0.03442 | -0.0699 | -45.0378
-17.5 | -1.5725 | 0.02242 | -0.064 | -70.1383
-17 | -1.5702 | 0.0207 | -0.0573 | -75.8551
-16.5 | -1.5395 | 0.01918 | -0.0546 | -80.2659
-16 | -1.5027 | 0.01777 | -0.0525 | -84.5639
-15 | -1.4172 | 0.01534 | -0.0494 | -92.3859
-14.5 | -1.376 | 0.0136 | -0.0477 | -101.1765
-14 | -1.3258 | 0.0128 | -0.0469 | -103.5781
-13.5 | -1.2741 | 0.01211 | -0.0462 | -105.2106
-13 | -1.2212 | 0.0115 | -0.0457 | -106.1913
-12.5 | -1.1677 | 0.01093 | -0.0453 | -106.8344
-12 | -1.1134 | 0.01041 | -0.045 | -106.9549
-11.5 | -1.0584 | 0.00995 | -0.0447 | -106.3719
-11 | -1.0031 | 0.00951 | -0.0446 | -105.4784
-10.5 | -0.9476 | 0.00907 | -0.0444 | -104.4763
-10 | -0.8916 | 0.00864 | -0.0444 | -103.1944
-9.5 | -0.8352 | 0.00827 | -0.0444 | -100.9915
-9 | -0.7787 | 0.00791 | -0.0444 | -98.445
-8.5 | -0.7218 | 0.00756 | -0.0445 | -95.4762
-8 | -0.6647 | 0.00723 | -0.0446 | -91.9364
-7 | -0.5499 | 0.00662 | -0.045 | -83.0665
-6.5 | -0.4922 | 0.00632 | -0.0452 | -77.8797
-6 | -0.4344 | 0.00602 | -0.0455 | -72.1595
-5.5 | -0.3762 | 0.00583 | -0.0458 | -64.5283
-5 | -0.3178 | 0.00565 | -0.0462 | -56.2478
-4.5 | -0.2595 | 0.00547 | -0.0466 | -47.4406
-4 | -0.201 | 0.0053 | -0.047 | -37.9245
-3.5 | -0.1424 | 0.00513 | -0.0474 | -27.7583
-3 | -0.0838 | 0.00501 | -0.0479 | -16.7265
-2.5 | -0.0251 | 0.0049 | -0.0484 | -5.1224
-2 | 0.0336 | 0.00481 | -0.0489 | 6.9854
-1.5 | 0.0923 | 0.00474 | -0.0494 | 19.4726
-1 | 0.1508 | 0.00464 | -0.0499 | 32.5
-0.5 | 0.2091 | 0.00449 | -0.0504 | 46.5702
0 | 0.267 | 0.00444 | -0.051 | 60.1351
0.5 | 0.3252 | 0.00428 | -0.0516 | 75.9813
1 | 0.3826 | 0.004 | -0.0522 | 95.65
1.5 | 0.4404 | 0.00417 | -0.0527 | 105.6115
2 | 0.4981 | 0.00438 | -0.0532 | 113.7215
2.5 | 0.555 | 0.00468 | -0.0536 | 118.5897
4 | 0.7251 | 0.00559 | -0.0548 | 129.7138
4.5 | 0.7809 | 0.00593 | -0.0551 | 131.6863
5 | 0.8371 | 0.00619 | -0.0554 | 135.2342
5.5 | 0.8925 | 0.00655 | -0.0555 | 136.2595
6 | 0.9482 | 0.00685 | -0.0557 | 138.4234
6.5 | 1.0039 | 0.00711 | -0.056 | 141.1955
7 | 1.059 | 0.00742 | -0.0561 | 142.7224
7.5 | 1.1129 | 0.00784 | -0.056 | 141.9515
8 | 1.1671 | 0.0082 | -0.056 | 142.3293
8.5 | 1.221 | 0.00853 | -0.056 | 143.1419
9 | 1.2739 | 0.00892 | -0.0557 | 142.8139
9.5 | 1.3259 | 0.00927 | -0.0554 | 143.0313
10 | 1.3765 | 0.00957 | -0.0547 | 143.8349
10.5 | 1.4276 | 0.01006 | -0.0543 | 141.9085
11 | 1.4769 | 0.01063 | -0.0536 | 138.937
11.5 | 1.5251 | 0.01122 | -0.0527 | 135.9269
12.5 | 1.6179 | 0.0124 | -0.0505 | 130.4758
13 | 1.6606 | 0.01308 | -0.0488 | 126.9572
13.5 | 1.6988 | 0.01387 | -0.0465 | 122.4802
14 | 1.7188 | 0.01471 | -0.0409 | 116.8457
14.5 | 1.7356 | 0.01595 | -0.0358 | 108.815
15 | 1.7569 | 0.0174 | -0.0321 | 100.9713
16 | 1.8001 | 0.02095 | -0.0263 | 85.9236
16.5 | 1.8205 | 0.02306 | -0.0239 | 78.9462
17 | 1.8402 | 0.02538 | -0.0218 | 72.5059
17.5 | 1.8561 | 0.02813 | -0.02 | 65.9829
18 | 1.8693 | 0.03123 | -0.0183 | 59.8559
18.5 | 1.8814 | 0.03461 | -0.017 | 54.36
19 | 1.8907 | 0.03852 | -0.0161 | 49.0836
19.5 | 1.8961 | 0.04305 | -0.0156 | 44.0441
20 | 1.9019 | 0.04781 | -0.0155 | 39.7804

## 141. Re 18M Mach 0.25 (1)
BIGFOIL.COM POLAR EXPORT
GA 35-312
GA 35-312 |  |  |  | Cl Max: | 1.332 | at alpha= | 11 | deg
JavaFoil+Calcfoil stall+Eppler ext transition |  |  |  | L/D Max: | 122.98 | at alpha= | 5 | deg
Re: | 18000000 |  |  | Cd Min: | 0.00479 | at alpha= | -1 | deg
Mach: | 0.25 |  |  | Cl=0 at alpha= | -2.3226 | deg
|  |  |  | @ Cl=0.1, Cd= | 0.0052305
|  |  |  | @ Cl=0.4, Cd= | 0.0051052
|  |  |  | @ Cl=0.6, Cd= | 0.09854
alpha (deg) | Cl | Cd | Cm | Cl/Cd
-14.5 | -0.144 | 0.0903 | -0.018 | -1.599
-14 | -0.214 | 0.08504 | -0.018 | -2.518
-13.5 | -0.265 | 0.0825 | -0.018 | -3.217
-13 | -0.311 | 0.07763 | -0.019 | -4.001
-12.5 | -0.352 | 0.07101 | -0.02 | -4.957
-12 | -0.389 | 0.06517 | -0.021 | -5.969
-11.5 | -0.432 | 0.04918 | -0.025 | -8.774
-11 | -0.514 | 0.01371 | -0.033 | -37.518
-10.5 | -0.553 | 0.00975 | -0.035 | -56.697
-10 | -0.572 | 0.00876 | -0.036 | -65.3
-9.5 | -0.579 | 0.00818 | -0.036 | -70.754
-9 | -0.578 | 0.00771 | -0.037 | -74.873
-8.5 | -0.568 | 0.00739 | -0.038 | -76.865
-8 | -0.55 | 0.00696 | -0.038 | -79.107
-7.5 | -0.525 | 0.00696 | -0.039 | -75.494
-7 | -0.493 | 0.00687 | -0.04 | -71.84
-6.5 | -0.455 | 0.00664 | -0.04 | -68.61
-6 | -0.412 | 0.00643 | -0.041 | -64.101
-5.5 | -0.364 | 0.00627 | -0.042 | -58.069
-5 | -0.313 | 0.00591 | -0.042 | -52.892
-4.5 | -0.258 | 0.00598 | -0.043 | -43.168
-4 | -0.201 | 0.0056 | -0.044 | -35.947
-3.5 | -0.143 | 0.00575 | -0.045 | -24.811
-3 | -0.083 | 0.00568 | -0.045 | -14.57
-2.5 | -0.022 | 0.00534 | -0.046 | -4.096
-2 | 0.04 | 0.00526 | -0.047 | 7.521
-1.5 | 0.101 | 0.00523 | -0.047 | 19.373
-1 | 0.164 | 0.00479 | -0.048 | 34.17
-0.5 | 0.225 | 0.0049 | -0.049 | 46.047
0 | 0.289 | 0.00491 | -0.05 | 58.994
0.5 | 0.352 | 0.00502 | -0.05 | 70.144
1 | 0.414 | 0.00513 | -0.051 | 80.69
1.5 | 0.477 | 0.0051 | -0.052 | 93.5
2 | 0.538 | 0.00547 | -0.053 | 98.322
2.5 | 0.6 | 0.00557 | -0.053 | 107.683
3 | 0.662 | 0.0061 | -0.054 | 108.412
3.5 | 0.723 | 0.0064 | -0.055 | 113.029
4 | 0.785 | 0.00669 | -0.056 | 117.269
4.5 | 0.845 | 0.007 | -0.056 | 120.773
5 | 0.903 | 0.00735 | -0.057 | 122.98
5.5 | 0.96 | 0.008 | -0.058 | 120.012
6 | 1.015 | 0.00859 | -0.059 | 118.244
6.5 | 1.068 | 0.00877 | -0.059 | 121.766
7 | 1.117 | 0.00916 | -0.06 | 122.017
7.5 | 1.163 | 0.00974 | -0.061 | 119.432
8 | 1.205 | 0.01019 | -0.061 | 118.248
8.5 | 1.242 | 0.01034 | -0.062 | 120.109
9 | 1.273 | 0.01104 | -0.063 | 115.317
9.5 | 1.299 | 0.01163 | -0.064 | 111.695
10 | 1.317 | 0.012 | -0.064 | 109.774
10.5 | 1.328 | 0.01261 | -0.065 | 105.325
11 | 1.332 | 0.01352 | -0.066 | 98.543
11.5 | 1.323 | 0.01375 | -0.067 | 96.181
12 | 1.261 | 0.01603 | -0.066 | 78.69
12.5 | 1.211 | 0.0173 | -0.066 | 70.001
13 | 1.149 | 0.01896 | -0.066 | 60.624
13.5 | 1.075 | 0.02148 | -0.066 | 50.069
14 | 0.99 | 0.02533 | -0.066 | 39.075
14.5 | 0.895 | 0.03051 | -0.066 | 29.346
15 | 0.786 | 0.04199 | -0.064 | 18.708
15.5 | 0.666 | 0.06355 | -0.06 | 10.472
16 | 0.543 | 0.09854 | -0.051 | 5.506

## 142. Re 18M Mach 0.25 (2)
BIGFOIL.COM POLAR EXPORT
GA 35-312
GA 35-312 |  |  |  | Cl Max: | 1.8323 | at alpha= | 18.5 | deg
XFOIL ncrit=9 |  |  |  | L/D Max: | 142.257 | at alpha= | 6.5 | deg
Re: | 18000000 |  |  | Cd Min: | 0.21998 | at alpha= | -18.5 | deg
Mach: | 0.25 |  |  | Cl=0 at alpha= | -2.2874 | deg
|  |  |  | @ Cl=0.1, Cd= | 0.0047408
|  |  |  | @ Cl=0.4, Cd= | 0.0039917
|  |  |  | @ Cl=0.6, Cd= | 0.0048635
alpha (deg) | Cl | Cd | Cm | Cl/Cd
-18.5 | -0.6629 | 0.21998 | 0.042 | -3.0135
-17 | -0.5682 | 0.1666 | 0.0332 | -3.4106
-16.5 | -0.7218 | 0.14974 | 0.006 | -4.8204
-16 | -1.0583 | 0.07438 | -0.0482 | -14.2283
-15.5 | -1.0954 | 0.05874 | -0.0602 | -18.6483
-15 | -1.1288 | 0.04646 | -0.0699 | -24.2962
-14.5 | -1.1626 | 0.03682 | -0.076 | -31.5752
-14 | -1.2017 | 0.02995 | -0.0761 | -40.1235
-13.5 | -1.2419 | 0.02533 | -0.0683 | -49.0288
-13 | -1.2429 | 0.02001 | -0.0635 | -62.1139
-12.5 | -1.2154 | 0.0161 | -0.06 | -75.4907
-12 | -1.1696 | 0.01377 | -0.0575 | -84.9383
-11.5 | -1.1151 | 0.01234 | -0.0555 | -90.3647
-11 | -1.0575 | 0.0113 | -0.054 | -93.5841
-10.5 | -0.9985 | 0.01044 | -0.0526 | -95.6418
-10 | -0.9387 | 0.00972 | -0.0515 | -96.5741
-9.5 | -0.878 | 0.00917 | -0.0507 | -95.747
-9 | -0.8174 | 0.00864 | -0.0499 | -94.6065
-8.5 | -0.7567 | 0.00817 | -0.0494 | -92.6193
-8 | -0.6959 | 0.00771 | -0.0489 | -90.2594
-7.5 | -0.6351 | 0.00732 | -0.0486 | -86.7623
-7 | -0.5743 | 0.00693 | -0.0483 | -82.8716
-6.5 | -0.5136 | 0.00654 | -0.0482 | -78.5321
-6 | -0.4527 | 0.00621 | -0.0481 | -72.8986
-5.5 | -0.3918 | 0.00593 | -0.0482 | -66.0708
-5 | -0.3306 | 0.00572 | -0.0483 | -57.7972
-4.5 | -0.2696 | 0.00555 | -0.0485 | -48.5766
-4 | -0.2086 | 0.00535 | -0.0488 | -38.9907
-3.5 | -0.1477 | 0.00517 | -0.0491 | -28.5687
-3 | -0.0868 | 0.00503 | -0.0495 | -17.2565
-2.5 | -0.0259 | 0.00491 | -0.05 | -5.2749
-2 | 0.035 | 0.00483 | -0.0504 | 7.2464
-1.5 | 0.0957 | 0.00475 | -0.0509 | 20.1474
-0.5 | 0.2166 | 0.00449 | -0.052 | 48.2405
0 | 0.2764 | 0.00442 | -0.0525 | 62.5339
0.5 | 0.3364 | 0.00427 | -0.0531 | 78.7822
1 | 0.3959 | 0.00398 | -0.0538 | 99.4724
1.5 | 0.4557 | 0.00415 | -0.0543 | 109.8072
2 | 0.5153 | 0.00437 | -0.0548 | 117.9176
2.5 | 0.5743 | 0.00466 | -0.0552 | 123.2403
3 | 0.6324 | 0.00512 | -0.0555 | 123.5156
3.5 | 0.691 | 0.00545 | -0.0558 | 126.789
4 | 0.7501 | 0.00566 | -0.0562 | 132.5265
4.5 | 0.8077 | 0.00605 | -0.0563 | 133.5041
5 | 0.8663 | 0.00631 | -0.0565 | 137.29
5.5 | 0.9235 | 0.00673 | -0.0565 | 137.2214
6 | 0.9818 | 0.00701 | -0.0565 | 140.0571
6.5 | 1.0399 | 0.00731 | -0.0565 | 142.2572
7 | 1.0965 | 0.00774 | -0.0562 | 141.6667
7.5 | 1.1531 | 0.00816 | -0.0559 | 141.3113
8 | 1.2101 | 0.00851 | -0.0555 | 142.1974
8.5 | 1.2659 | 0.00894 | -0.0549 | 141.5996
9 | 1.3214 | 0.00935 | -0.0542 | 141.3262
9.5 | 1.3756 | 0.00976 | -0.0532 | 140.9426
10 | 1.4278 | 0.01019 | -0.0518 | 140.1178
10.5 | 1.4794 | 0.01084 | -0.0503 | 136.476
11.5 | 1.5787 | 0.01217 | -0.0467 | 129.7206
12 | 1.6236 | 0.01294 | -0.0441 | 125.4714
12.5 | 1.6563 | 0.01383 | -0.0394 | 119.7614
13 | 1.6733 | 0.01498 | -0.0328 | 111.7023
13.5 | 1.6947 | 0.01656 | -0.0279 | 102.337
14 | 1.7192 | 0.01834 | -0.024 | 93.7405
14.5 | 1.7435 | 0.02038 | -0.0206 | 85.5496
15 | 1.7651 | 0.02281 | -0.0175 | 77.3827
15.5 | 1.7851 | 0.02555 | -0.0147 | 69.8669
16 | 1.8015 | 0.02874 | -0.0122 | 62.6827
16.5 | 1.8143 | 0.0324 | -0.01 | 55.9969
17 | 1.8236 | 0.03666 | -0.0083 | 49.7436
17.5 | 1.8289 | 0.04163 | -0.0073 | 43.9323
18 | 1.8309 | 0.04728 | -0.0068 | 38.7246
18.5 | 1.8323 | 0.05336 | -0.0071 | 34.3385
19 | 1.822 | 0.0612 | -0.0084 | 29.7712
19.5 | 1.8123 | 0.06945 | -0.0106 | 26.095
20 | 1.7906 | 0.07979 | -0.0144 | 22.4414

## 143. Re 18M Mach 0.50 (1)
BIGFOIL.COM POLAR EXPORT
GA 35-312
GA 35-312 |  |  |  | Cl Max: | 1.245 | at alpha= | 20 | deg
JavaFoil+Calcfoil stall+Eppler ext transition |  |  |  | L/D Max: | 119.063 | at alpha= | 5 | deg
Re: | 18000000 |  |  | Cd Min: | 0.00495 | at alpha= | -1 | deg
Mach: | 0.5 |  |  | Cl=0 at alpha= | -2.3235 | deg
|  |  |  | @ Cl=0.1, Cd= | 0.0054432
|  |  |  | @ Cl=0.4, Cd= | 0.00525
|  |  |  | @ Cl=0.6, Cd= | 0.0058037
alpha (deg) | Cl | Cd | Cm | Cl/Cd
-20 | -0.964 | 0.18042 | -0.016 | -5.344
-19.5 | -0.938 | 0.17274 | -0.017 | -5.429
-19 | -0.912 | 0.16439 | -0.017 | -5.545
-18.5 | -0.889 | 0.14155 | -0.018 | -6.284
-18 | -0.863 | 0.13266 | -0.018 | -6.509
-17.5 | -0.836 | 0.12776 | -0.019 | -6.545
-17 | -0.808 | 0.12427 | -0.019 | -6.5
-16.5 | -0.778 | 0.12665 | -0.018 | -6.146
-16 | -0.754 | 0.10934 | -0.019 | -6.901
-15.5 | -0.726 | 0.10546 | -0.019 | -6.887
-15 | -0.698 | 0.10256 | -0.019 | -6.805
-14.5 | -0.67 | 0.09891 | -0.019 | -6.769
-14 | -0.643 | 0.09537 | -0.019 | -6.737
-13.5 | -0.615 | 0.09209 | -0.019 | -6.683
-13 | -0.589 | 0.09159 | -0.02 | -6.427
-12.5 | -0.562 | 0.08183 | -0.02 | -6.872
-12 | -0.535 | 0.07743 | -0.021 | -6.91
-11.5 | -0.51 | 0.06888 | -0.023 | -7.41
-11 | -0.486 | 0.06213 | -0.024 | -7.818
-10.5 | -0.486 | 0.03669 | -0.032 | -13.24
-10 | -0.507 | 0.01193 | -0.039 | -42.51
-9.5 | -0.483 | 0.00975 | -0.04 | -49.546
-9 | -0.369 | 0.05808 | -0.02 | -6.347
-8.5 | -0.343 | 0.05047 | -0.023 | -6.802
-8 | -0.386 | 0.00828 | -0.043 | -46.62
-7.5 | -0.352 | 0.00808 | -0.044 | -43.578
-7 | -0.319 | 0.00755 | -0.044 | -42.204
-6.5 | -0.234 | 0.03901 | -0.027 | -6.001
-6 | -0.251 | 0.00729 | -0.046 | -34.436
-5.5 | -0.318 | 0.00707 | -0.047 | -44.962
-5 | -0.316 | 0.00662 | -0.047 | -47.682
-4.5 | -0.274 | 0.00645 | -0.048 | -42.467
-4 | -0.219 | 0.00603 | -0.049 | -36.302
-3.5 | -0.157 | 0.00606 | -0.05 | -25.95
-3 | -0.092 | 0.0057 | -0.051 | -16.104
-2.5 | -0.024 | 0.00571 | -0.051 | -4.264
-2 | 0.044 | 0.0055 | -0.052 | 8.025
-1.5 | 0.113 | 0.00543 | -0.053 | 20.857
-1 | 0.183 | 0.00495 | -0.054 | 36.943
-0.5 | 0.252 | 0.00513 | -0.055 | 49.125
0 | 0.324 | 0.00508 | -0.055 | 63.664
0.5 | 0.393 | 0.00524 | -0.056 | 75.15
1 | 0.463 | 0.00534 | -0.057 | 86.681
1.5 | 0.533 | 0.00538 | -0.058 | 99.048
2 | 0.601 | 0.00581 | -0.059 | 103.44
2.5 | 0.67 | 0.0063 | -0.06 | 106.373
3 | 0.739 | 0.00665 | -0.06 | 111.095
3.5 | 0.807 | 0.00708 | -0.061 | 114.114
4 | 0.875 | 0.00753 | -0.062 | 116.271
4.5 | 0.941 | 0.00795 | -0.063 | 118.356
5 | 1.004 | 0.00843 | -0.064 | 119.063
5.5 | 1.062 | 0.00953 | -0.065 | 111.464
6 | 1.115 | 0.01012 | -0.065 | 110.175
6.5 | 1.159 | 0.01071 | -0.066 | 108.16
7 | 1.188 | 0.01144 | -0.067 | 103.854
7.5 | 1.194 | 0.01212 | -0.068 | 98.462
8 | 1.146 | 0.01295 | -0.069 | 88.525
8.5 | 0.747 | 0.01406 | -0.07 | 53.131
9 | 0.762 | 0.01572 | -0.069 | 48.47
9.5 | 0.792 | 0.01668 | -0.069 | 47.482
10 | 0.815 | 0.02013 | -0.069 | 40.502
10.5 | 0.843 | 0.02196 | -0.069 | 38.403
11 | 0.871 | 0.02365 | -0.069 | 36.814
11.5 | 0.884 | 0.03057 | -0.068 | 28.913
12 | 0.906 | 0.03558 | -0.068 | 25.454
12.5 | 0.914 | 0.04665 | -0.066 | 19.593
13 | 0.855 | 0.09381 | -0.044 | 9.116
13.5 | 0.885 | 0.09737 | -0.046 | 9.091
14 | 0.919 | 0.098 | -0.05 | 9.38
14.5 | 0.956 | 0.09748 | -0.054 | 9.805
15 | 0.992 | 0.09772 | -0.057 | 10.148
15.5 | 1.016 | 0.10595 | -0.056 | 9.592
16 | 1.034 | 0.12115 | -0.054 | 8.539
16.5 | 1.048 | 0.14993 | -0.049 | 6.989
17 | 1.077 | 0.15407 | -0.051 | 6.991
17.5 | 1.107 | 0.15841 | -0.053 | 6.987
18 | 1.136 | 0.16171 | -0.054 | 7.026
18.5 | 1.168 | 0.16454 | -0.056 | 7.096
19 | 1.196 | 0.17428 | -0.057 | 6.863
19.5 | 1.216 | 0.19965 | -0.055 | 6.089
20 | 1.245 | 0.20033 | -0.057 | 6.217

## 144. Re 18M Mach 0.50 (2)
BIGFOIL.COM POLAR EXPORT
GA 35-312
GA 35-312 |  |  |  | Cl Max: | 1.469 | at alpha= | 10 | deg
XFOIL ncrit=9 |  |  |  | L/D Max: | 142.762 | at alpha= | 6 | deg
Re: | 18000000 |  |  | Cd Min: | 0.02569 | at alpha= | 10.5 | deg
Mach: | 0.5 |  |  | Cl=0 at alpha= | -99 | deg
|  |  |  | @ Cl=0.1, Cd= | 0.00437
|  |  |  | @ Cl=0.4, Cd= | 0.0041424
|  |  |  | @ Cl=0.6, Cd= | 0.0043677
alpha (deg) | Cl | Cd | Cm | Cl/Cd
0 | 0.3195 | 0.00437 | -0.0595 | 73.1121
0.5 | 0.3877 | 0.00418 | -0.0602 | 92.7512
1 | 0.4564 | 0.00397 | -0.0609 | 114.9622
1.5 | 0.5255 | 0.0041 | -0.0614 | 128.1707
2 | 0.5941 | 0.00434 | -0.0619 | 136.8894
2.5 | 0.6623 | 0.00466 | -0.0622 | 142.1245
3 | 0.7276 | 0.00535 | -0.0621 | 136
3.5 | 0.7951 | 0.00576 | -0.062 | 138.0382
4 | 0.863 | 0.00612 | -0.0618 | 141.0131
4.5 | 0.9297 | 0.00658 | -0.0612 | 141.2918
5 | 0.9962 | 0.00708 | -0.0604 | 140.7062
5.5 | 1.0636 | 0.00753 | -0.0593 | 141.2483
6 | 1.1321 | 0.00793 | -0.0581 | 142.7617
6.5 | 1.197 | 0.00856 | -0.056 | 139.8364
7 | 1.264 | 0.00908 | -0.0538 | 139.207
7.5 | 1.33 | 0.00964 | -0.051 | 137.9668
8 | 1.3925 | 0.01034 | -0.0473 | 134.6712
8.5 | 1.4492 | 0.01119 | -0.0424 | 129.5085
10 | 1.469 | 0.01957 | -0.0147 | 75.0639
10.5 | 1.4464 | 0.02569 | -0.0084 | 56.3021

## 145. Re 20M Mach 0.00 (1)
BIGFOIL.COM POLAR EXPORT
GA 35-312
GA 35-312 |  |  |  | Cl Max: | 1.386 | at alpha= | 11.5 | deg
JavaFoil+Calcfoil stall+Eppler ext transition |  |  |  | L/D Max: | 127.168 | at alpha= | 8.5 | deg
Re: | 20000000 |  |  | Cd Min: | 0.00484 | at alpha= | -1 | deg
Mach: | 0 |  |  | Cl=0 at alpha= | -2.322 | deg
|  |  |  | @ Cl=0.1, Cd= | 0.0051687
|  |  |  | @ Cl=0.4, Cd= | 0.0050092
|  |  |  | @ Cl=0.6, Cd= | 0.0058133
alpha (deg) | Cl | Cd | Cm | Cl/Cd
-16.5 | -0.486 | 0.10081 | -0.017 | -4.823
-16 | -0.503 | 0.09244 | -0.018 | -5.443
-15.5 | -0.52 | 0.08433 | -0.019 | -6.165
-15 | -0.539 | 0.07355 | -0.021 | -7.327
-14.5 | -0.557 | 0.06457 | -0.022 | -8.62
-14 | -0.591 | 0.04186 | -0.025 | -14.121
-13.5 | -0.626 | 0.02555 | -0.028 | -24.489
-13 | -0.656 | 0.01568 | -0.029 | -41.862
-12.5 | -0.675 | 0.01203 | -0.031 | -56.123
-12 | -0.686 | 0.01034 | -0.032 | -66.347
-11.5 | -0.689 | 0.00941 | -0.033 | -73.269
-11 | -0.688 | 0.00878 | -0.033 | -78.368
-10.5 | -0.68 | 0.00832 | -0.034 | -81.718
-10 | -0.667 | 0.00786 | -0.035 | -84.882
-9.5 | -0.65 | 0.00754 | -0.035 | -86.186
-9 | -0.628 | 0.0072 | -0.036 | -87.298
-8.5 | -0.602 | 0.00688 | -0.036 | -87.487
-8 | -0.571 | 0.00656 | -0.037 | -87.09
-7.5 | -0.536 | 0.00682 | -0.038 | -78.602
-7 | -0.497 | 0.0066 | -0.038 | -75.3
-6.5 | -0.454 | 0.0064 | -0.039 | -70.896
-6 | -0.407 | 0.00622 | -0.04 | -65.499
-5.5 | -0.358 | 0.00572 | -0.04 | -62.552
-5 | -0.306 | 0.00597 | -0.041 | -51.237
-4.5 | -0.252 | 0.00579 | -0.042 | -43.522
-4 | -0.196 | 0.00566 | -0.042 | -34.616
-3.5 | -0.139 | 0.00547 | -0.043 | -25.327
-3 | -0.08 | 0.00534 | -0.044 | -15.019
-2.5 | -0.021 | 0.00526 | -0.045 | -4.029
-2 | 0.038 | 0.00523 | -0.045 | 7.337
-1.5 | 0.098 | 0.00518 | -0.046 | 18.955
-1 | 0.158 | 0.00484 | -0.047 | 32.729
-0.5 | 0.218 | 0.00493 | -0.047 | 44.295
0 | 0.28 | 0.00492 | -0.048 | 56.926
0.5 | 0.341 | 0.00496 | -0.049 | 68.726
1 | 0.401 | 0.00501 | -0.049 | 80.136
1.5 | 0.462 | 0.00527 | -0.05 | 87.609
2 | 0.521 | 0.0055 | -0.051 | 94.656
2.5 | 0.581 | 0.00575 | -0.052 | 101.102
3 | 0.641 | 0.00595 | -0.052 | 107.64
3.5 | 0.701 | 0.00621 | -0.053 | 112.744
4 | 0.76 | 0.00651 | -0.054 | 116.742
4.5 | 0.819 | 0.00676 | -0.054 | 121.026
5 | 0.876 | 0.00703 | -0.055 | 124.513
5.5 | 0.932 | 0.00759 | -0.056 | 122.781
6 | 0.986 | 0.00812 | -0.057 | 121.363
6.5 | 1.038 | 0.00829 | -0.057 | 125.255
7 | 1.088 | 0.00878 | -0.058 | 123.934
7.5 | 1.136 | 0.00909 | -0.059 | 124.942
8 | 1.181 | 0.00946 | -0.06 | 124.807
8.5 | 1.223 | 0.00961 | -0.06 | 127.168
9 | 1.261 | 0.01 | -0.061 | 126.033
9.5 | 1.295 | 0.01043 | -0.062 | 124.162
10 | 1.325 | 0.01108 | -0.062 | 119.547
10.5 | 1.351 | 0.01158 | -0.063 | 116.67
11 | 1.372 | 0.01193 | -0.064 | 115.028
11.5 | 1.386 | 0.01217 | -0.064 | 113.832
12 | 1.386 | 0.01267 | -0.065 | 109.397
12.5 | 1.38 | 0.01345 | -0.066 | 102.574
13 | 1.367 | 0.01391 | -0.067 | 98.274
13.5 | 1.316 | 0.01655 | -0.066 | 79.492
14 | 1.286 | 0.01777 | -0.066 | 72.344
14.5 | 1.25 | 0.0197 | -0.066 | 63.474
15 | 1.209 | 0.02219 | -0.066 | 54.505
15.5 | 1.166 | 0.02526 | -0.066 | 46.14
16 | 1.121 | 0.02838 | -0.066 | 39.503
16.5 | 1.075 | 0.03163 | -0.066 | 33.991

## 146. Re 20M Mach 0.00 (2)
BIGFOIL.COM POLAR EXPORT
GA 35-312
GA 35-312 |  |  |  | Cl Max: | 1.9251 | at alpha= | 20 | deg
XFOIL ncrit=9 |  |  |  | L/D Max: | 145.755 | at alpha= | 10 | deg
Re: | 20000000 |  |  | Cd Min: | 0.04234 | at alpha= | 20 | deg
Mach: | 0 |  |  | Cl=0 at alpha= | -2.2847 | deg
|  |  |  | @ Cl=0.1, Cd= | 0.004677
|  |  |  | @ Cl=0.4, Cd= | 0.0042459
|  |  |  | @ Cl=0.6, Cd= | 0.0050455
alpha (deg) | Cl | Cd | Cm | Cl/Cd
-20 | -1.6621 | 0.03005 | -0.068 | -55.3111
-19.5 | -1.6601 | 0.02631 | -0.0673 | -63.0977
-19 | -1.6576 | 0.02338 | -0.065 | -70.8982
-18.5 | -1.6536 | 0.02139 | -0.0607 | -77.3072
-18 | -1.6516 | 0.01985 | -0.0542 | -83.204
-17.5 | -1.62 | 0.01877 | -0.0516 | -86.3079
-17 | -1.5841 | 0.01762 | -0.0497 | -89.9035
-16.5 | -1.5438 | 0.01659 | -0.0482 | -93.0561
-15.5 | -1.4601 | 0.01421 | -0.0456 | -102.7516
-15 | -1.4131 | 0.01335 | -0.0449 | -105.8502
-14.5 | -1.3646 | 0.01257 | -0.0443 | -108.5601
-14 | -1.314 | 0.01194 | -0.0438 | -110.0503
-13.5 | -1.2624 | 0.01138 | -0.0435 | -110.9315
-13 | -1.2101 | 0.01086 | -0.0433 | -111.4273
-12.5 | -1.1571 | 0.01035 | -0.0431 | -111.7971
-12 | -1.1035 | 0.00988 | -0.043 | -111.6903
-11.5 | -1.0493 | 0.00947 | -0.043 | -110.8025
-11 | -0.9947 | 0.00907 | -0.043 | -109.6692
-10.5 | -0.9398 | 0.00866 | -0.043 | -108.5219
-10 | -0.8845 | 0.00829 | -0.0431 | -106.6948
-9.5 | -0.8287 | 0.00795 | -0.0432 | -104.239
-9 | -0.7727 | 0.00761 | -0.0434 | -101.5375
-8.5 | -0.7165 | 0.0073 | -0.0436 | -98.1507
-8 | -0.6599 | 0.007 | -0.0438 | -94.2714
-7.5 | -0.603 | 0.00672 | -0.0441 | -89.7321
-6.5 | -0.4887 | 0.00619 | -0.0447 | -78.9499
-6 | -0.4314 | 0.0059 | -0.045 | -73.1186
-5.5 | -0.3737 | 0.00571 | -0.0454 | -65.4466
-5 | -0.3158 | 0.00554 | -0.0458 | -57.0036
-4.5 | -0.2579 | 0.00538 | -0.0462 | -47.9368
-4 | -0.1998 | 0.00521 | -0.0467 | -38.3493
-3.5 | -0.1417 | 0.00506 | -0.0471 | -28.004
-3 | -0.0834 | 0.00493 | -0.0476 | -16.9168
-2.5 | -0.0251 | 0.00483 | -0.0481 | -5.1967
-2 | 0.0332 | 0.00477 | -0.0486 | 6.9602
-1.5 | 0.0916 | 0.00469 | -0.0491 | 19.5309
-1 | 0.1498 | 0.0046 | -0.0496 | 32.5652
-0.5 | 0.2075 | 0.00453 | -0.0501 | 45.8057
0 | 0.2652 | 0.00446 | -0.0507 | 59.4619
0.5 | 0.3231 | 0.00434 | -0.0513 | 74.447
1.5 | 0.4375 | 0.0042 | -0.0524 | 104.1667
2 | 0.4948 | 0.00441 | -0.0529 | 112.1995
2.5 | 0.5512 | 0.00476 | -0.0533 | 115.7983
3 | 0.6076 | 0.00509 | -0.0537 | 119.3713
3.5 | 0.6641 | 0.00537 | -0.0541 | 123.6685
4 | 0.7207 | 0.00558 | -0.0545 | 129.1577
4.5 | 0.7763 | 0.00592 | -0.0548 | 131.1318
5 | 0.8325 | 0.00612 | -0.0552 | 136.0294
5.5 | 0.8874 | 0.00649 | -0.0554 | 136.7334
6 | 0.943 | 0.00674 | -0.0557 | 139.911
6.5 | 0.9983 | 0.00699 | -0.056 | 142.8183
7 | 1.0531 | 0.00729 | -0.0561 | 144.4582
7.5 | 1.1068 | 0.00769 | -0.0562 | 143.9272
8 | 1.1607 | 0.00802 | -0.0562 | 144.7257
8.5 | 1.2143 | 0.00835 | -0.0563 | 145.4251
9 | 1.267 | 0.00873 | -0.0562 | 145.1317
9.5 | 1.3192 | 0.00907 | -0.0561 | 145.4465
10 | 1.3701 | 0.0094 | -0.0557 | 145.7553
10.5 | 1.4199 | 0.00975 | -0.0551 | 145.6308
11 | 1.4693 | 0.01029 | -0.0546 | 142.7891
11.5 | 1.5177 | 0.01084 | -0.054 | 140.0092
12 | 1.5654 | 0.01138 | -0.0533 | 137.5571
12.5 | 1.6115 | 0.01195 | -0.0524 | 134.8536
13 | 1.6555 | 0.01257 | -0.0511 | 131.7025
13.5 | 1.6963 | 0.01327 | -0.0494 | 127.8297
14 | 1.7323 | 0.01405 | -0.047 | 123.2954
14.5 | 1.746 | 0.01498 | -0.0407 | 116.5554
15 | 1.7651 | 0.01618 | -0.0363 | 109.0915
15.5 | 1.7862 | 0.01762 | -0.0328 | 101.3734
16 | 1.8083 | 0.01922 | -0.03 | 94.0843
16.5 | 1.8294 | 0.02105 | -0.0275 | 86.9074
17 | 1.8498 | 0.02309 | -0.0253 | 80.1126
17.5 | 1.8678 | 0.02543 | -0.0233 | 73.4487
18 | 1.8834 | 0.02811 | -0.0215 | 67.0011
18.5 | 1.8967 | 0.0311 | -0.02 | 60.9871
19 | 1.9083 | 0.03441 | -0.0187 | 55.4577
19.5 | 1.9171 | 0.03823 | -0.0179 | 50.1465
20 | 1.9251 | 0.04234 | -0.0175 | 45.4676

## 147. Re 20M Mach 0.10 (1)
BIGFOIL.COM POLAR EXPORT
GA 35-312
GA 35-312 |  |  |  | Cl Max: | 1.38 | at alpha= | 11.5 | deg
JavaFoil+Calcfoil stall+Eppler ext transition |  |  |  | L/D Max: | 126.735 | at alpha= | 7 | deg
Re: | 20000000 |  |  | Cd Min: | 0.00485 | at alpha= | -1 | deg
Mach: | 0.1 |  |  | Cl=0 at alpha= | -2.325 | deg
|  |  |  | @ Cl=0.1, Cd= | 0.0051843
|  |  |  | @ Cl=0.4, Cd= | 0.0049615
|  |  |  | @ Cl=0.6, Cd= | 0.0057733
alpha (deg) | Cl | Cd | Cm | Cl/Cd
-16 | -0.457 | 0.09726 | -0.018 | -4.703
-15.5 | -0.475 | 0.09048 | -0.018 | -5.254
-15 | -0.495 | 0.08193 | -0.019 | -6.036
-14.5 | -0.511 | 0.07624 | -0.02 | -6.705
-14 | -0.535 | 0.06191 | -0.022 | -8.648
-13.5 | -0.574 | 0.03813 | -0.026 | -15.057
-13 | -0.614 | 0.02093 | -0.029 | -29.311
-12.5 | -0.647 | 0.01269 | -0.031 | -50.955
-12 | -0.66 | 0.01092 | -0.032 | -60.445
-11.5 | -0.669 | 0.00968 | -0.033 | -69.124
-11 | -0.672 | 0.00891 | -0.033 | -75.44
-10.5 | -0.667 | 0.00838 | -0.034 | -79.638
-10 | -0.658 | 0.00799 | -0.035 | -82.344
-9.5 | -0.643 | 0.00754 | -0.035 | -85.226
-9 | -0.623 | 0.00721 | -0.036 | -86.429
-8.5 | -0.599 | 0.007 | -0.037 | -85.553
-8 | -0.569 | 0.00665 | -0.037 | -85.631
-7.5 | -0.535 | 0.0069 | -0.038 | -77.587
-7 | -0.497 | 0.00655 | -0.039 | -75.917
-6.5 | -0.454 | 0.00638 | -0.039 | -71.225
-6 | -0.408 | 0.00631 | -0.04 | -64.754
-5.5 | -0.359 | 0.00574 | -0.041 | -62.519
-5 | -0.307 | 0.0059 | -0.041 | -52.013
-4.5 | -0.253 | 0.00565 | -0.042 | -44.772
-4 | -0.197 | 0.00575 | -0.043 | -34.192
-3.5 | -0.139 | 0.00558 | -0.043 | -24.95
-3 | -0.081 | 0.00536 | -0.044 | -15.042
-2.5 | -0.021 | 0.00528 | -0.045 | -4.037
-2 | 0.039 | 0.00519 | -0.045 | 7.423
-1.5 | 0.099 | 0.00519 | -0.046 | 19.029
-1 | 0.159 | 0.00485 | -0.047 | 32.803
-0.5 | 0.219 | 0.00489 | -0.048 | 44.823
0 | 0.282 | 0.005 | -0.048 | 56.363
0.5 | 0.342 | 0.00499 | -0.049 | 68.617
1 | 0.403 | 0.00496 | -0.05 | 81.333
1.5 | 0.464 | 0.00524 | -0.05 | 88.564
2 | 0.523 | 0.00545 | -0.051 | 96.025
2.5 | 0.584 | 0.00572 | -0.052 | 102.052
3 | 0.644 | 0.00592 | -0.053 | 108.872
3.5 | 0.704 | 0.00623 | -0.053 | 112.956
4 | 0.764 | 0.00655 | -0.054 | 116.578
4.5 | 0.823 | 0.00683 | -0.055 | 120.403
5 | 0.88 | 0.00703 | -0.055 | 125.203
5.5 | 0.936 | 0.00763 | -0.056 | 122.678
6 | 0.99 | 0.00797 | -0.057 | 124.279
6.5 | 1.043 | 0.00828 | -0.058 | 125.988
7 | 1.093 | 0.00862 | -0.058 | 126.735
7.5 | 1.14 | 0.00914 | -0.059 | 124.767
8 | 1.185 | 0.00956 | -0.06 | 123.986
8.5 | 1.226 | 0.00969 | -0.061 | 126.497
9 | 1.263 | 0.01007 | -0.061 | 125.452
9.5 | 1.296 | 0.01053 | -0.062 | 123.138
10 | 1.325 | 0.01122 | -0.063 | 118.103
10.5 | 1.349 | 0.01173 | -0.063 | 114.989
11 | 1.369 | 0.01207 | -0.064 | 113.337
11.5 | 1.38 | 0.01242 | -0.065 | 111.109
12 | 1.377 | 0.01285 | -0.066 | 107.154
12.5 | 1.366 | 0.01364 | -0.066 | 100.205
13 | 1.32 | 0.01562 | -0.065 | 84.496
13.5 | 1.291 | 0.01705 | -0.066 | 75.716
14 | 1.255 | 0.01854 | -0.066 | 67.698
14.5 | 1.214 | 0.02058 | -0.066 | 58.999
15 | 1.165 | 0.02403 | -0.066 | 48.475
15.5 | 1.118 | 0.02664 | -0.066 | 41.964
16 | 1.068 | 0.03003 | -0.066 | 35.557
16.5 | 1.017 | 0.03376 | -0.066 | 30.108

## 148. Re 20M Mach 0.10 (2)
BIGFOIL.COM POLAR EXPORT
GA 35-312
GA 35-312 |  |  |  | Cl Max: | 1.9136 | at alpha= | 20 | deg
XFOIL ncrit=9 |  |  |  | L/D Max: | 145.374 | at alpha= | 10 | deg
Re: | 20000000 |  |  | Cd Min: | 0.04648 | at alpha= | 20 | deg
Mach: | 0.1 |  |  | Cl=0 at alpha= | -2.2849 | deg
|  |  |  | @ Cl=0.1, Cd= | 0.0046767
|  |  |  | @ Cl=0.4, Cd= | 0.0040884
|  |  |  | @ Cl=0.6, Cd= | 0.0050237
alpha (deg) | Cl | Cd | Cm | Cl/Cd
-20 | -1.5716 | 0.0437 | -0.0655 | -35.9634
-19.5 | -1.5836 | 0.03623 | -0.0697 | -43.7096
-19 | -1.5933 | 0.03031 | -0.0714 | -52.5668
-18.5 | -1.5907 | 0.02656 | -0.0707 | -59.8908
-18 | -1.6114 | 0.02249 | -0.0664 | -71.6496
-17.5 | -1.6108 | 0.02128 | -0.0594 | -75.6955
-17 | -1.5858 | 0.01965 | -0.056 | -80.7023
-16.5 | -1.551 | 0.01826 | -0.0536 | -84.9398
-16 | -1.5114 | 0.017 | -0.0517 | -88.9059
-15.5 | -1.4683 | 0.01583 | -0.0502 | -92.7543
-14.5 | -1.3786 | 0.01331 | -0.0474 | -103.5763
-14 | -1.3284 | 0.01248 | -0.0466 | -106.4423
-13.5 | -1.2766 | 0.01178 | -0.046 | -108.3701
-13 | -1.2235 | 0.0112 | -0.0455 | -109.2411
-12.5 | -1.1697 | 0.01063 | -0.0451 | -110.0376
-12 | -1.1153 | 0.01012 | -0.0448 | -110.2075
-11.5 | -1.0602 | 0.00968 | -0.0446 | -109.5248
-11 | -1.0047 | 0.00925 | -0.0444 | -108.6162
-10.5 | -0.9489 | 0.00882 | -0.0443 | -107.585
-10 | -0.8929 | 0.00842 | -0.0442 | -106.0451
-9.5 | -0.8363 | 0.00806 | -0.0442 | -103.7593
-9 | -0.7796 | 0.00771 | -0.0443 | -101.1154
-8.5 | -0.7226 | 0.00738 | -0.0444 | -97.9133
-8 | -0.6654 | 0.00706 | -0.0445 | -94.2493
-7.5 | -0.608 | 0.00678 | -0.0447 | -89.6755
-7 | -0.5503 | 0.00651 | -0.0449 | -84.5315
-6.5 | -0.4925 | 0.00623 | -0.0452 | -79.053
-6 | -0.4347 | 0.00593 | -0.0455 | -73.3052
-5.5 | -0.3765 | 0.00573 | -0.0458 | -65.7068
-5 | -0.3181 | 0.00556 | -0.0462 | -57.2122
-4.5 | -0.2597 | 0.0054 | -0.0466 | -48.0926
-4 | -0.2011 | 0.00521 | -0.047 | -38.5988
-3.5 | -0.1426 | 0.00507 | -0.0474 | -28.1262
-3 | -0.0839 | 0.00493 | -0.0479 | -17.0183
-2.5 | -0.0253 | 0.00484 | -0.0484 | -5.2273
-2 | 0.0335 | 0.00477 | -0.0489 | 7.0231
-1.5 | 0.0922 | 0.00469 | -0.0494 | 19.6588
-1 | 0.1508 | 0.00459 | -0.0499 | 32.854
-0.5 | 0.2088 | 0.00452 | -0.0504 | 46.1947
0 | 0.2669 | 0.00446 | -0.051 | 59.843
0.5 | 0.3251 | 0.00434 | -0.0516 | 74.9078
1 | 0.3825 | 0.00404 | -0.0522 | 94.6782
1.5 | 0.4403 | 0.0042 | -0.0527 | 104.8333
2 | 0.4979 | 0.00441 | -0.0532 | 112.9025
2.5 | 0.5547 | 0.00476 | -0.0536 | 116.5336
3 | 0.6114 | 0.00509 | -0.054 | 120.1179
3.5 | 0.6682 | 0.00538 | -0.0544 | 124.2007
4 | 0.7252 | 0.00559 | -0.0548 | 129.7317
4.5 | 0.7812 | 0.00594 | -0.0551 | 131.5152
5 | 0.8377 | 0.00614 | -0.0554 | 136.4332
5.5 | 0.893 | 0.00652 | -0.0556 | 136.9632
6 | 0.9491 | 0.00677 | -0.0559 | 140.192
6.5 | 1.0048 | 0.00703 | -0.0561 | 142.9303
7.5 | 1.114 | 0.00775 | -0.0562 | 143.7419
8 | 1.1685 | 0.00808 | -0.0562 | 144.6163
8.5 | 1.2224 | 0.00842 | -0.0562 | 145.1781
9 | 1.2756 | 0.0088 | -0.056 | 144.9545
9.5 | 1.3284 | 0.00915 | -0.0558 | 145.1803
10 | 1.3796 | 0.00949 | -0.0553 | 145.3741
10.5 | 1.4296 | 0.00989 | -0.0546 | 144.5501
11 | 1.4793 | 0.01045 | -0.0539 | 141.5598
11.5 | 1.5282 | 0.01099 | -0.0532 | 139.0537
12 | 1.576 | 0.01155 | -0.0522 | 136.4502
12.5 | 1.622 | 0.01215 | -0.0511 | 133.4979
13 | 1.6653 | 0.01283 | -0.0495 | 129.7973
13.5 | 1.704 | 0.01362 | -0.0472 | 125.1101
14 | 1.7287 | 0.01443 | -0.0424 | 119.799
14.5 | 1.744 | 0.01558 | -0.0368 | 111.9384
15 | 1.7653 | 0.01694 | -0.0329 | 104.209
15.5 | 1.7882 | 0.01848 | -0.0298 | 96.7641
16 | 1.8104 | 0.02025 | -0.027 | 89.4025
16.5 | 1.8311 | 0.02229 | -0.0246 | 82.1489
17 | 1.8504 | 0.02458 | -0.0224 | 75.2807
17.5 | 1.8668 | 0.02724 | -0.0204 | 68.5316
18 | 1.8813 | 0.03018 | -0.0187 | 62.336
18.5 | 1.8935 | 0.03349 | -0.0172 | 56.5393
19 | 1.9028 | 0.0373 | -0.0162 | 51.0134
19.5 | 1.9068 | 0.04188 | -0.0155 | 45.5301
20 | 1.9136 | 0.04648 | -0.0154 | 41.1704

## 149. Re 20M Mach 0.25 (1)
BIGFOIL.COM POLAR EXPORT
GA 35-312
GA 35-312 |  |  |  | Cl Max: | 1.332 | at alpha= | 11 | deg
JavaFoil+Calcfoil stall+Eppler ext transition |  |  |  | L/D Max: | 124.281 | at alpha= | 7 | deg
Re: | 20000000 |  |  | Cd Min: | 0.00484 | at alpha= | -1 | deg
Mach: | 0.25 |  |  | Cl=0 at alpha= | -2.3226 | deg
|  |  |  | @ Cl=0.1, Cd= | 0.005211
|  |  |  | @ Cl=0.4, Cd= | 0.0050255
|  |  |  | @ Cl=0.6, Cd= | 0.09389
alpha (deg) | Cl | Cd | Cm | Cl/Cd
-14.5 | -0.144 | 0.08938 | -0.018 | -1.616
-14 | -0.214 | 0.08378 | -0.019 | -2.559
-13.5 | -0.266 | 0.0808 | -0.019 | -3.294
-13 | -0.312 | 0.07534 | -0.02 | -4.137
-12.5 | -0.352 | 0.07028 | -0.02 | -5.015
-12 | -0.39 | 0.06363 | -0.022 | -6.132
-11.5 | -0.438 | 0.04344 | -0.027 | -10.077
-11 | -0.52 | 0.01221 | -0.033 | -42.562
-10.5 | -0.554 | 0.00945 | -0.035 | -58.594
-10 | -0.572 | 0.00857 | -0.036 | -66.756
-9.5 | -0.579 | 0.00806 | -0.036 | -71.825
-9 | -0.578 | 0.00768 | -0.037 | -75.173
-8.5 | -0.568 | 0.00738 | -0.038 | -76.899
-8 | -0.55 | 0.00739 | -0.038 | -74.423
-7.5 | -0.525 | 0.0071 | -0.039 | -73.967
-7 | -0.493 | 0.00686 | -0.04 | -71.854
-6.5 | -0.455 | 0.00654 | -0.04 | -69.642
-6 | -0.412 | 0.00635 | -0.041 | -64.916
-5.5 | -0.364 | 0.00626 | -0.042 | -58.209
-5 | -0.313 | 0.00605 | -0.042 | -51.677
-4.5 | -0.258 | 0.00568 | -0.043 | -45.48
-4 | -0.201 | 0.00581 | -0.044 | -34.66
-3.5 | -0.143 | 0.00565 | -0.045 | -25.263
-3 | -0.083 | 0.00557 | -0.045 | -14.846
-2.5 | -0.022 | 0.00531 | -0.046 | -4.123
-2 | 0.04 | 0.00527 | -0.047 | 7.511
-1.5 | 0.101 | 0.00521 | -0.047 | 19.447
-1 | 0.164 | 0.00484 | -0.048 | 33.779
-0.5 | 0.225 | 0.00494 | -0.049 | 45.617
0 | 0.289 | 0.00498 | -0.05 | 58.145
0.5 | 0.352 | 0.00501 | -0.05 | 70.281
1 | 0.414 | 0.00503 | -0.051 | 82.305
1.5 | 0.477 | 0.00515 | -0.052 | 92.564
2 | 0.538 | 0.00557 | -0.053 | 96.617
2.5 | 0.6 | 0.00585 | -0.053 | 102.531
3 | 0.662 | 0.00606 | -0.054 | 109.137
3.5 | 0.723 | 0.00636 | -0.055 | 113.808
4 | 0.785 | 0.00665 | -0.056 | 118.042
4.5 | 0.845 | 0.00698 | -0.056 | 121.106
5 | 0.903 | 0.00731 | -0.057 | 123.612
5.5 | 0.96 | 0.00785 | -0.058 | 122.36
6 | 1.015 | 0.00846 | -0.059 | 119.993
6.5 | 1.068 | 0.0086 | -0.059 | 124.073
7 | 1.117 | 0.00899 | -0.06 | 124.281
7.5 | 1.163 | 0.00944 | -0.061 | 123.148
8 | 1.205 | 0.01003 | -0.061 | 120.102
8.5 | 1.242 | 0.01047 | -0.062 | 118.636
9 | 1.273 | 0.0107 | -0.063 | 119.028
9.5 | 1.299 | 0.01143 | -0.064 | 113.574
10 | 1.317 | 0.01205 | -0.064 | 109.338
10.5 | 1.328 | 0.0124 | -0.065 | 107.14
11 | 1.332 | 0.01309 | -0.066 | 101.71
11.5 | 1.323 | 0.01356 | -0.067 | 97.566
12 | 1.263 | 0.01565 | -0.066 | 80.723
12.5 | 1.213 | 0.01699 | -0.066 | 71.385
13 | 1.151 | 0.01846 | -0.066 | 62.354
13.5 | 1.077 | 0.02107 | -0.066 | 51.084
14 | 0.991 | 0.02482 | -0.066 | 39.928
14.5 | 0.897 | 0.02956 | -0.066 | 30.353
15 | 0.789 | 0.03993 | -0.064 | 19.758
15.5 | 0.673 | 0.05769 | -0.061 | 11.659
16 | 0.546 | 0.09389 | -0.052 | 5.814

## 150. Re 20M Mach 0.25 (2)
BIGFOIL.COM POLAR EXPORT
GA 35-312
GA 35-312 |  |  |  | Cl Max: | 1.8479 | at alpha= | 18.5 | deg
XFOIL ncrit=9 |  |  |  | L/D Max: | 144.422 | at alpha= | 8 | deg
Re: | 20000000 |  |  | Cd Min: | 0.2391 | at alpha= | -20 | deg
Mach: | 0.25 |  |  | Cl=0 at alpha= | -2.2857 | deg
|  |  |  | @ Cl=0.1, Cd= | 0.0046935
|  |  |  | @ Cl=0.4, Cd= | 0.004032
|  |  |  | @ Cl=0.6, Cd= | 0.0049257
alpha (deg) | Cl | Cd | Cm | Cl/Cd
-20 | -0.717 | 0.2391 | 0.0546 | -2.9987
-19.5 | -0.7001 | 0.23144 | 0.0499 | -3.025
-19 | -0.6821 | 0.22613 | 0.0463 | -3.0164
-18 | -0.662 | 0.20478 | 0.0357 | -3.2327
-17.5 | -0.64 | 0.19976 | 0.0319 | -3.2038
-16.5 | -0.7245 | 0.1491 | 0.0055 | -4.8592
-16 | -1.0934 | 0.06801 | -0.0536 | -16.077
-15.5 | -1.1331 | 0.05332 | -0.0653 | -21.2509
-15 | -1.1635 | 0.04241 | -0.0735 | -27.4346
-14.5 | -1.2039 | 0.03334 | -0.0779 | -36.1098
-14 | -1.2434 | 0.02783 | -0.0746 | -44.6784
-13.5 | -1.2725 | 0.02293 | -0.067 | -55.495
-13 | -1.2612 | 0.01818 | -0.0627 | -69.3729
-12.5 | -1.2252 | 0.01498 | -0.0595 | -81.7891
-12 | -1.1753 | 0.01303 | -0.0571 | -90.1995
-11.5 | -1.1192 | 0.01179 | -0.0552 | -94.9279
-11 | -1.0605 | 0.01087 | -0.0537 | -97.5621
-10.5 | -1.0009 | 0.01008 | -0.0525 | -99.2956
-10 | -0.9406 | 0.00941 | -0.0514 | -99.9575
-9.5 | -0.8797 | 0.0089 | -0.0505 | -98.8427
-9 | -0.8188 | 0.00839 | -0.0498 | -97.5924
-8.5 | -0.7579 | 0.00793 | -0.0492 | -95.5738
-8 | -0.6969 | 0.00751 | -0.0488 | -92.7963
-7.5 | -0.6359 | 0.00713 | -0.0485 | -89.1865
-7 | -0.5749 | 0.00678 | -0.0483 | -84.7935
-6 | -0.453 | 0.00613 | -0.0481 | -73.8989
-5.5 | -0.392 | 0.00584 | -0.0481 | -67.1233
-4.5 | -0.2698 | 0.00546 | -0.0485 | -49.4139
-4 | -0.2088 | 0.00527 | -0.0488 | -39.6205
-3.5 | -0.1479 | 0.00511 | -0.0491 | -28.9432
-3 | -0.0869 | 0.00495 | -0.0495 | -17.5556
-2.5 | -0.0261 | 0.00485 | -0.05 | -5.3814
-2 | 0.0348 | 0.00478 | -0.0504 | 7.2803
-1.5 | 0.0956 | 0.0047 | -0.0509 | 20.3404
-1 | 0.1563 | 0.00461 | -0.0515 | 33.9046
-0.5 | 0.2164 | 0.0045 | -0.052 | 48.0889
0 | 0.2763 | 0.00444 | -0.0525 | 62.2297
0.5 | 0.3364 | 0.00433 | -0.0531 | 77.6905
1 | 0.3958 | 0.00402 | -0.0538 | 98.4577
1.5 | 0.4555 | 0.00419 | -0.0543 | 108.7112
2 | 0.515 | 0.00442 | -0.0548 | 116.5158
2.5 | 0.5738 | 0.00476 | -0.0552 | 120.5462
3 | 0.6323 | 0.00513 | -0.0555 | 123.2554
3.5 | 0.6911 | 0.00544 | -0.0558 | 127.0404
4 | 0.7502 | 0.00567 | -0.0562 | 132.3104
4.5 | 0.8082 | 0.00603 | -0.0563 | 134.0299
5 | 0.8666 | 0.0063 | -0.0565 | 137.5556
5.5 | 0.9243 | 0.00667 | -0.0566 | 138.5757
6 | 0.9828 | 0.00693 | -0.0566 | 141.8182
6.5 | 1.041 | 0.00721 | -0.0566 | 144.3828
7 | 1.0974 | 0.00767 | -0.0563 | 143.0769
7.5 | 1.1545 | 0.00805 | -0.056 | 143.4161
8 | 1.2117 | 0.00839 | -0.0557 | 144.4219
8.5 | 1.2677 | 0.00882 | -0.0552 | 143.7302
9 | 1.3238 | 0.00921 | -0.0545 | 143.7351
9.5 | 1.3787 | 0.00963 | -0.0537 | 143.1672
10 | 1.4304 | 0.01009 | -0.0522 | 141.7641
11 | 1.5338 | 0.01126 | -0.0492 | 136.2167
11.5 | 1.5832 | 0.01192 | -0.0473 | 132.8188
12 | 1.6291 | 0.01267 | -0.0448 | 128.5793
12.5 | 1.6667 | 0.01358 | -0.041 | 122.732
13 | 1.6823 | 0.01463 | -0.0338 | 114.9897
13.5 | 1.7035 | 0.01612 | -0.0287 | 105.6762
14 | 1.7296 | 0.01774 | -0.0248 | 97.4972
14.5 | 1.7542 | 0.0197 | -0.0213 | 89.0457
15 | 1.7762 | 0.02204 | -0.018 | 80.5898
15.5 | 1.7967 | 0.02469 | -0.0151 | 72.7704
16 | 1.8138 | 0.02777 | -0.0125 | 65.3151
16.5 | 1.8275 | 0.0313 | -0.0103 | 58.3866
17 | 1.8369 | 0.03547 | -0.0084 | 51.7874
17.5 | 1.8435 | 0.04023 | -0.0071 | 45.824
18 | 1.8468 | 0.04564 | -0.0065 | 40.4645
18.5 | 1.8479 | 0.05166 | -0.0065 | 35.7704
19 | 1.8421 | 0.05885 | -0.0075 | 31.3016
19.5 | 1.8292 | 0.06734 | -0.0097 | 27.1636
20 | 1.8113 | 0.07705 | -0.013 | 23.5081

## 151. Re 20M Mach 0.50 (1)
BIGFOIL.COM POLAR EXPORT
GA 35-312
GA 35-312 |  |  |  | Cl Max: | 1.244 | at alpha= | 20 | deg
JavaFoil+Calcfoil stall+Eppler ext transition |  |  |  | L/D Max: | 119.987 | at alpha= | 4.5 | deg
Re: | 20000000 |  |  | Cd Min: | 0.00501 | at alpha= | -1 | deg
Mach: | 0.5 |  |  | Cl=0 at alpha= | -2.3235 | deg
|  |  |  | @ Cl=0.1, Cd= | 0.0053738
|  |  |  | @ Cl=0.4, Cd= | 0.005275
|  |  |  | @ Cl=0.6, Cd= | 0.0059128
alpha (deg) | Cl | Cd | Cm | Cl/Cd
-20 | -0.964 | 0.17939 | -0.016 | -5.374
-19.5 | -0.938 | 0.17629 | -0.017 | -5.32
-19 | -0.912 | 0.16865 | -0.017 | -5.406
-18.5 | -0.889 | 0.14554 | -0.018 | -6.105
-18 | -0.862 | 0.13809 | -0.018 | -6.243
-17.5 | -0.834 | 0.13351 | -0.018 | -6.249
-17 | -0.807 | 0.1283 | -0.018 | -6.287
-16.5 | -0.779 | 0.12633 | -0.018 | -6.163
-16 | -0.752 | 0.11506 | -0.019 | -6.539
-15.5 | -0.725 | 0.11086 | -0.019 | -6.536
-15 | -0.696 | 0.10681 | -0.018 | -6.518
-14.5 | -0.669 | 0.10459 | -0.019 | -6.399
-14 | -0.642 | 0.09993 | -0.019 | -6.428
-13.5 | -0.615 | 0.09784 | -0.019 | -6.289
-13 | -0.589 | 0.09139 | -0.02 | -6.442
-12.5 | -0.563 | 0.08143 | -0.021 | -6.908
-12 | -0.535 | 0.07627 | -0.021 | -7.021
-11.5 | -0.511 | 0.06802 | -0.023 | -7.512
-11 | -0.487 | 0.06043 | -0.025 | -8.065
-10.5 | -0.498 | 0.02874 | -0.034 | -17.345
-10 | -0.51 | 0.0113 | -0.039 | -45.104
-9.5 | -0.484 | 0.00949 | -0.04 | -50.925
-9 | -0.369 | 0.05668 | -0.02 | -6.506
-8.5 | -0.344 | 0.04998 | -0.023 | -6.873
-8 | -0.386 | 0.00819 | -0.043 | -47.137
-7.5 | -0.352 | 0.00789 | -0.044 | -44.68
-7 | -0.319 | 0.0079 | -0.044 | -40.364
-6.5 | -0.276 | 0.00955 | -0.044 | -28.93
-6 | -0.251 | 0.00722 | -0.046 | -34.78
-5.5 | -0.318 | 0.00698 | -0.047 | -45.556
-5 | -0.316 | 0.00664 | -0.047 | -47.547
-4.5 | -0.274 | 0.0063 | -0.048 | -43.469
-4 | -0.219 | 0.00613 | -0.049 | -35.689
-3.5 | -0.157 | 0.00597 | -0.05 | -26.323
-3 | -0.092 | 0.00569 | -0.051 | -16.139
-2.5 | -0.024 | 0.00568 | -0.051 | -4.289
-2 | 0.044 | 0.00539 | -0.052 | 8.193
-1.5 | 0.113 | 0.00537 | -0.053 | 21.1
-1 | 0.183 | 0.00501 | -0.054 | 36.479
-0.5 | 0.252 | 0.00516 | -0.055 | 48.866
0 | 0.324 | 0.0052 | -0.055 | 62.298
0.5 | 0.393 | 0.00528 | -0.056 | 74.517
1 | 0.463 | 0.00523 | -0.057 | 88.527
1.5 | 0.533 | 0.00543 | -0.058 | 98.231
2 | 0.601 | 0.00592 | -0.059 | 101.425
2.5 | 0.67 | 0.00632 | -0.06 | 106.05
3 | 0.739 | 0.00666 | -0.06 | 110.971
3.5 | 0.807 | 0.00674 | -0.061 | 119.803
4 | 0.875 | 0.00746 | -0.062 | 117.291
4.5 | 0.941 | 0.00785 | -0.063 | 119.987
5 | 1.004 | 0.00838 | -0.064 | 119.869
5.5 | 1.062 | 0.00936 | -0.065 | 113.49
6 | 1.115 | 0.00995 | -0.065 | 112.096
6.5 | 1.159 | 0.01057 | -0.066 | 109.612
7 | 1.188 | 0.01126 | -0.067 | 105.593
7.5 | 1.194 | 0.01206 | -0.068 | 98.964
8 | 1.146 | 0.01274 | -0.069 | 89.976
8.5 | 0.747 | 0.01363 | -0.07 | 54.797
9 | 0.763 | 0.01542 | -0.069 | 49.491
9.5 | 0.793 | 0.01655 | -0.069 | 47.926
10 | 0.816 | 0.01952 | -0.069 | 41.82
10.5 | 0.844 | 0.02156 | -0.069 | 39.144
11 | 0.873 | 0.02295 | -0.07 | 38.023
11.5 | 0.888 | 0.02896 | -0.069 | 30.665
12 | 0.91 | 0.03378 | -0.068 | 26.933
12.5 | 0.921 | 0.0433 | -0.067 | 21.272
13 | 0.853 | 0.09933 | -0.043 | 8.587
13.5 | 0.883 | 0.10222 | -0.045 | 8.638
14 | 0.914 | 0.10508 | -0.047 | 8.694
14.5 | 0.945 | 0.10812 | -0.05 | 8.74
15 | 0.979 | 0.10951 | -0.053 | 8.937
15.5 | 1.009 | 0.11439 | -0.054 | 8.817
16 | 1.031 | 0.12579 | -0.053 | 8.199
16.5 | 1.048 | 0.15416 | -0.049 | 6.797
17 | 1.077 | 0.15884 | -0.051 | 6.78
17.5 | 1.106 | 0.16278 | -0.052 | 6.793
18 | 1.135 | 0.16538 | -0.054 | 6.864
18.5 | 1.167 | 0.16895 | -0.056 | 6.906
19 | 1.195 | 0.17959 | -0.057 | 6.653
19.5 | 1.214 | 0.20514 | -0.055 | 5.92
20 | 1.244 | 0.21112 | -0.056 | 5.893

## 152. Re 20M Mach 0.50 (2)
BIGFOIL.COM POLAR EXPORT
GA 35-312
GA 35-312 |  |  |  | Cl Max: | 1.4849 | at alpha= | 9.5 | deg
XFOIL ncrit=9 |  |  |  | L/D Max: | 145.013 | at alpha= | 6 | deg
Re: | 20000000 |  |  | Cd Min: | 0.02052 | at alpha= | 10 | deg
Mach: | 0.5 |  |  | Cl=0 at alpha= | -99 | deg
|  |  |  | @ Cl=0.1, Cd= | 0.00439
|  |  |  | @ Cl=0.4, Cd= | 0.0041922
|  |  |  | @ Cl=0.6, Cd= | 0.0044096
alpha (deg) | Cl | Cd | Cm | Cl/Cd
0 | 0.3194 | 0.00439 | -0.0595 | 72.7563
0.5 | 0.3879 | 0.00424 | -0.0601 | 91.4858
1 | 0.4563 | 0.00397 | -0.0609 | 114.937
1.5 | 0.5253 | 0.00413 | -0.0614 | 127.1913
2 | 0.5937 | 0.00438 | -0.0618 | 135.5479
2.5 | 0.6619 | 0.0047 | -0.0621 | 140.8298
3 | 0.7274 | 0.00536 | -0.062 | 135.709
3.5 | 0.7953 | 0.00575 | -0.062 | 138.313
4 | 0.8636 | 0.00609 | -0.0618 | 141.8062
4.5 | 0.9301 | 0.00657 | -0.0613 | 141.5677
5 | 0.9972 | 0.00702 | -0.0605 | 142.0513
5.5 | 1.0653 | 0.00743 | -0.0595 | 143.3782
6 | 1.134 | 0.00782 | -0.0583 | 145.0128
6.5 | 1.1992 | 0.00845 | -0.0563 | 141.9172
7 | 1.2668 | 0.00893 | -0.0541 | 141.8589
7.5 | 1.3333 | 0.00949 | -0.0514 | 140.4953
8 | 1.3974 | 0.01015 | -0.0479 | 137.6749
8.5 | 1.456 | 0.01097 | -0.0431 | 132.7256
9 | 1.483 | 0.01217 | -0.0336 | 121.857
9.5 | 1.4849 | 0.01463 | -0.0231 | 101.4969
10 | 1.4554 | 0.02052 | -0.0126 | 70.9259